## Global
Property | value | description
CO2 limit | 10000000 | Limits the sum of all created (as calculated by commodity_balance) CO2 in all sites; Only relevant if not minimized
Cost limit | inf | Budget
Support timeframe | 2035 | Modelled year

## Site
Name | area
Bayern | 70550000000

## Commodity
Site | Commodity | Type | price | max | maxperhour
Bayern | Water | SupIm
Bayern | Wind | SupIm
Bayern | Solar | SupIm
Bayern | CO2 | Env | 0 | inf | inf
Bayern | Geothermie | Stock | 0 | inf | inf
Bayern | Nuclear | Stock | 2.7591 | inf | inf
Bayern | Biomass | Stock | 7.4285 | inf | inf
Bayern | Coal | Stock | 8.6488 | inf | inf
Bayern | Gas | Stock | 21.3303 | inf | inf
Bayern | Oil | Stock | 53.0604 | inf | inf
Bayern | Other | Stock | 58.3664 | inf | inf
Bayern | Slack | Stock | 9999 | inf | inf
Bayern | Elec sell | Sell | 21.2242 | inf | inf
Bayern | Elec buy | Buy | 100 | inf | inf
Bayern | Elec | Stock | 0 | 0 | 0
Bayern | Space heating | Demand
Bayern | Process heating A | Demand
Bayern | Process heating B | Demand
Bayern | Process heating C | Demand
Bayern | Electric charging | Demand
Bayern | Elec_Rest | Demand

## Process
Site | Process | inst-cap | lifetime | cap-lo | cap-up | max-grad | min-fraction | inv-cost | fix-cost | var-cost | startup-cost | wacc | depreciation | area-per-cap
Bayern | Hydro plant | 1981 | 10 | 0 | 1981 | 1 | 0 | 2208000 | 22080 | 0 | 0 | 0.07 | 60
Bayern | Onshore wind park | 633.25 | 25 | 0 | inf | 1 | 0 | 1225000 | 13984.625 | 1.5 | 0 | 0.07 | 25
Bayern | Photovoltaics | 3508.75 | 25 | 0 | inf | 1 | 0 | 370500 | 11588.826 | 0.01 | 0 | 0.07 | 25
Bayern | Biomass plant | 1848 | 30 | 0 | 1848 | 1 | 0 | 2209003 | 103823 | 0 | 0 | 0.07 | 30
Bayern | Geothermal plant | 46 | 40 | 0 | 46 | 1 | 0 | 3392000 | 80051.2 | 0 | 0 | 0.07 | 40
Bayern | Coal plant | 0 | 40 | 0 | 0 | 1 | 0 | 3845510 | 61528.16 | 3.5 | 0 | 0.07 | 40
Bayern | Oil plant | 347 | 40 | 0 | 347 | 1 | 0 | 343000 | 8815.1 | 6 | 0 | 0.07 | 40
Bayern | Gas plant | 1054.75 | 30 | 0 | 10000 | 1 | 0 | 880000 | 29304 | 4.4 | 0 | 0.07 | 30
Bayern | Nuclear plant | 0 | 60 | 0 | 0 | 1 | 0 | 7940450 | 111166.3 | 3.5 | 0 | 0.07 | 60
Bayern | Others | 0 | 50 | 0 | 0 | 1 | 0 | 7940450 | 111166.3 | 6 | 0 | 0.07 | 30
Bayern | Slack plant | 999999 | 50 | 999999 | 999999 | 1 | 0 | 0 | 0 | 9999 | 0 | 0.07 | 50
Bayern | Curtailment | 999999 | 50 | 999999 | 999999 | 1 | 0 | 0 | 0 | 3000 | 0 | 0.07 | 50
Bayern | Export | 5000 | 50 | 5000 | 5000 | 1 | 0 | 0 | 0 | 0 | 0 | 0.07 | 50
Bayern | Import | 5000 | 50 | 5000 | 5000 | 1 | 0 | 0 | 0 | 0 | 0 | 0.07 | 50
Bayern | Small-scale heat pumps | 0 | 50 | 0 | inf | 1 | 0 | 0 | 0 | 0 | 0 | 0.07 | 20
Bayern | Large-scale heat pumps | 0 | 50 | 0 | inf | 1 | 0 | 0 | 0 | 0 | 0 | 0.07 | 20
Bayern | Electric heaters | 0 | 50 | 0 | inf | 1 | 0 | 0 | 0 | 0 | 0 | 0.07 | 30
Bayern | Direct firing | 0 | 50 | 0 | inf | 1 | 0 | 0 | 0 | 0 | 0 | 0.07 | 60
Bayern | Electric chargers | 0 | 50 | 0 | inf | 1 | 0 | 0 | 0 | 0 | 0 | 0.07 | 60
Bayern | Electricity conversion | 0 | 50 | 0 | inf | 1 | 0 | 0 | 0 | 0 | 0 | 0.07 | 60

## Process-Commodity
Process | Commodity | Direction | ratio | ratio-min
Hydro plant | Water | In | 1
Hydro plant | Elec | Out | 1
Onshore wind park | Wind | In | 1
Onshore wind park | Elec | Out | 1
Photovoltaics | Solar | In | 1
Photovoltaics | Elec | Out | 1
Biomass plant | Biomass | In | 2.1277
Biomass plant | Elec | Out | 1
Biomass plant | CO2 | Out | 0
Geothermal plant | Geothermie | In | 4.1667
Geothermal plant | Elec | Out | 1
Geothermal plant | CO2 | Out | 0.125
Coal plant | Coal | In | 3.0303
Coal plant | Elec | Out | 1
Coal plant | CO2 | Out | 1.0303
Oil plant | Oil | In | 2.8571
Oil plant | Elec | Out | 1
Oil plant | CO2 | Out | 0.74286
Gas plant | Gas | In | 1.7857
Gas plant | Elec | Out | 1
Gas plant | CO2 | Out | 0.35714
Nuclear plant | Nuclear | In | 3.0303
Nuclear plant | Elec | Out | 1
Others | Other | In | 3.3333
Others | Elec | Out | 1
Export | Elec | In | 1
Export | Elec sell | Out | 1
Import | Elec buy | In | 1
Import | Elec | Out | 1
Slack plant | Slack | In | 1
Slack plant | Elec | Out | 1
Curtailment | Elec | In | 1
Curtailment | Elec | Out | 0
Small-scale heat pumps | Elec | In | 1
Small-scale heat pumps | Space heating | Out | 2.5
Large-scale heat pumps | Elec | In | 1
Large-scale heat pumps | Process heating A | Out | 3
Electric heaters | Elec | In | 1
Electric heaters | Process heating B | Out | 0.9
Direct firing | Elec | In | 1
Direct firing | Process heating C | Out | 0.8
Electric chargers | Elec | In | 1
Electric chargers | Electric charging | Out | 0.95
Electricity conversion | Elec | In | 1
Electricity conversion | Elec_Rest | Out | 1

## Transmission
Site In | Site Out | Transmission | Commodity | eff | inv-cost | fix-cost | var-cost | cap-lo | cap-up | wacc | depreciation | reactance | difflimit | base_voltage

## Storage
Site | Storage | Commodity | inst-cap-c | cap-lo-c | cap-up-c | inst-cap-p | cap-lo-p | cap-up-p | eff-in | eff-out | inv-cost-p | inv-cost-c | fix-cost-p | fix-cost-c | var-cost-p | var-cost-c | lifetime | wacc | depreciation | init | discharge | ep-ratio
Bayern | Pump storage | Elec | 87176.8 | 0 | 87176.8 | 543 | 0 | 543 | 0.94 | 0.94 | 1200000 | 22500 | 0 | 0.1 | 0 | 0 | 60 | 0.07 | 60 |  | 3.5e-06
Bayern | Battery | Elec | 0 | 0 | 500000 | 0 | 0 | inf | 0.95 | 0.95 | 270000 | 232000 | 540 | 0 | 0 | 0 | 0 | 0.07 | 20 |  | 3.5e-06
Bayern | Space heating storage | Space heating | 0 | 0 | 25000 | 0 | 0 | 1041.6667 | 1 | 1 | 1500 | 15000 | 0 | 8.6 | 0 | 0 | 0 | 0.07 | 20 |  | 0
Bayern | Process heat storage | Process heating A | 0 | 0 | 390000 | 0 | 0 | 16310 | 1 | 1 | 1500 | 15000 | 0 | 8.6 | 0 | 0 | 0 | 0.07 | 20 |  | 0

## Demand
t | Bayern.Space heating | Bayern.Process heating A | Bayern.Process heating B | Bayern.Process heating C | Bayern.Electric charging | Bayern.Elec_Rest
0 | 0 | 0 | 0 | 0 | 0 | 0
1 | 37.9793 | 1266.9714 | 760.1828 | 506.7885 | 673.4152 | 7510.6139
2 | 98.7753 | 1267.1905 | 760.3143 | 506.8762 | 653.9482 | 7510.6139
3 | 479.8985 | 1267.9272 | 760.7563 | 507.1709 | 644.5752 | 7187.492
4 | 643.1699 | 1269.8012 | 761.8807 | 507.9205 | 643.1332 | 6911.6562
5 | 749.8194 | 1273.5793 | 764.1476 | 509.4317 | 638.0861 | 6746.1548
6 | 856.9957 | 1279.6677 | 767.8006 | 511.8671 | 628.7131 | 6486.081
7 | 1102.1914 | 1287.5625 | 772.5375 | 515.025 | 626.5501 | 6021.1007
8 | 1187.215 | 1295.8523 | 777.5114 | 518.3409 | 621.5031 | 6028.9818
9 | 1116.4476 | 1302.918 | 781.7508 | 521.1672 | 639.5281 | 6123.554
10 | 1023.9991 | 1307.7377 | 784.6426 | 523.0951 | 678.4622 | 6509.7241
11 | 678.1003 | 1310.105 | 786.063 | 524.042 | 827.0966 | 6951.0613
12 | 417.5069 | 1310.2223 | 786.1334 | 524.0889 | 902.809 | 7439.6847
13 | 268.3962 | 1308.2462 | 784.9477 | 523.2985 | 930.2791 | 7620.9482
14 | 217.5371 | 1304.2995 | 782.5797 | 521.7198 | 936.0399 | 7526.3759
15 | 183.9295 | 1298.854 | 779.3124 | 519.5416 | 952.7599 | 7439.6847
16 | 201.9044 | 1292.9155 | 775.7493 | 517.1662 | 921.4397 | 7423.9226
17 | 232.6749 | 1287.6645 | 772.5987 | 515.0658 | 898.7425 | 7683.9964
18 | 396.6824 | 1283.8314 | 770.2989 | 513.5326 | 843.5283 | 8354.6713
19 | 601.3025 | 1281.3899 | 768.8339 | 512.556 | 812.7271 | 8479.9796
20 | 720.2943 | 1279.8246 | 767.8948 | 511.9298 | 822.8211 | 8346.0022
21 | 746.3841 | 1278.7783 | 767.267 | 511.5113 | 830.0744 | 8052.0401
22 | 740.6869 | 1278.5889 | 767.1533 | 511.4355 | 797.4202 | 7944.8582
23 | 743.6423 | 1280.1529 | 768.0917 | 512.0611 | 731.3981 | 8041.0067
24 | 621.2537 | 1284.0003 | 770.4002 | 513.6001 | 640.2491 | 7636.7102
25 | 589.7487 | 1289.4614 | 773.6769 | 515.7846 | 593.3841 | 7148.0869
26 | 624.5738 | 1295.0291 | 777.0175 | 518.0116 | 578.243 | 6777.6788
27 | 709.7717 | 1299.6868 | 779.8121 | 519.8747 | 566.707 | 6580.6533
28 | 813.0878 | 1303.7768 | 782.2661 | 521.5107 | 559.497 | 6454.5569
29 | 928.0745 | 1308.5843 | 785.1506 | 523.4337 | 553.729 | 6407.2708
30 | 1042.6854 | 1315.1529 | 789.0917 | 526.0611 | 551.566 | 6241.7694
31 | 1362.8064 | 1323.359 | 794.0154 | 529.3436 | 550.845 | 5926.5285
32 | 1523.7348 | 1331.915 | 799.149 | 532.766 | 539.309 | 6139.3161
33 | 1509.2461 | 1339.2009 | 803.5205 | 535.6804 | 546.519 | 6541.2482
34 | 1448.2334 | 1344.1718 | 806.5031 | 537.6687 | 565.986 | 7155.9679
35 | 1188.0893 | 1346.614 | 807.9684 | 538.6456 | 616.4561 | 7636.7102
36 | 846.6424 | 1346.734 | 808.0404 | 538.6936 | 668.3682 | 8145.8242
37 | 656.0092 | 1344.6918 | 806.8151 | 537.8767 | 847.2558 | 8177.3483
38 | 615.1213 | 1340.6136 | 804.3682 | 536.2455 | 923.9055 | 7849.4978
39 | 667.3186 | 1334.9868 | 800.9921 | 533.9947 | 944.6126 | 7628.8292
40 | 745.1709 | 1328.8507 | 797.3104 | 531.5403 | 971.6069 | 7581.5431
41 | 877.3574 | 1323.4228 | 794.0537 | 529.3691 | 970.5254 | 7896.784
42 | 1242.3695 | 1319.4475 | 791.6685 | 527.779 | 939.27 | 8685.6742
43 | 1482.6234 | 1316.8479 | 790.1087 | 526.7392 | 905.3685 | 8844.0828
44 | 1603.6378 | 1314.9209 | 788.9525 | 525.9684 | 879.2467 | 8643.1167
45 | 1622.8755 | 1312.8749 | 787.7249 | 525.1499 | 821.9487 | 8245.1251
46 | 1620.2161 | 1310.3481 | 786.2089 | 524.1392 | 757.4551 | 8172.6197
47 | 1615.9292 | 1307.5907 | 784.5544 | 523.0363 | 684.9512 | 8323.1472
48 | 1397.3785 | 1305.1862 | 783.1117 | 522.0745 | 633.7601 | 8004.754
49 | 1325.61 | 1303.5867 | 782.152 | 521.4347 | 626.5501 | 7518.4949
50 | 1319.1296 | 1302.9362 | 781.7617 | 521.1745 | 630.8761 | 7187.492
51 | 1324.8865 | 1303.3256 | 781.9953 | 521.3302 | 628.7131 | 7006.2285
52 | 1327.1924 | 1305.1326 | 783.0795 | 522.053 | 623.6661 | 6951.0613
53 | 1352.8401 | 1308.9888 | 785.3933 | 523.5955 | 615.0141 | 7132.3248
54 | 1388.1552 | 1315.2486 | 789.1492 | 526.0995 | 595.5471 | 7526.3759
55 | 1592.5458 | 1323.3768 | 794.0261 | 529.3507 | 604.1991 | 8380.6787
56 | 1669.8253 | 1331.9174 | 799.1504 | 532.7669 | 680.6252 | 9516.334
57 | 1599.7942 | 1339.2009 | 803.5205 | 535.6804 | 831.538 | 10175.1874
58 | 1487.7841 | 1344.1718 | 806.5031 | 537.6687 | 984.0081 | 10480.1829
59 | 1063.8738 | 1346.614 | 807.9684 | 538.6456 | 1084.2994 | 10754.4425
60 | 643.7067 | 1346.734 | 808.0404 | 538.6936 | 1095.785 | 10891.5723
61 | 397.5664 | 1344.6918 | 806.8151 | 537.8767 | 1070.4562 | 10933.3417
62 | 283.2051 | 1340.6136 | 804.3682 | 536.2455 | 1060.9174 | 10788.3309
63 | 208.1437 | 1334.9868 | 800.9921 | 533.9947 | 1048.444 | 10619.677
64 | 208.209 | 1328.8507 | 797.3104 | 531.5403 | 1009.719 | 10522.7405
65 | 243.3756 | 1323.4228 | 794.0537 | 529.3691 | 970.9796 | 10665.3869
66 | 550.4258 | 1319.4475 | 791.6685 | 527.779 | 891.5325 | 11234.3967
67 | 860.3021 | 1316.8479 | 790.1087 | 526.7392 | 862.678 | 11189.4749
68 | 1048.1105 | 1314.9209 | 788.9525 | 525.9684 | 894.3012 | 10910.4867
69 | 1112.1994 | 1312.8749 | 787.7249 | 525.1499 | 896.2262 | 10434.473
70 | 1137.4528 | 1310.3481 | 786.2089 | 524.1392 | 796.3099 | 10043.5743
71 | 1152.1621 | 1307.5907 | 784.5544 | 523.0363 | 694.3242 | 9901.7159
72 | 993.1821 | 1305.1862 | 783.1117 | 522.0745 | 651.7852 | 9197.1526
73 | 951.9832 | 1303.5867 | 782.152 | 521.4347 | 634.4811 | 8743.9938
74 | 974.4896 | 1302.9362 | 781.7617 | 521.1745 | 627.9921 | 8373.5858
75 | 1025.595 | 1303.3256 | 781.9953 | 521.3302 | 622.2241 | 8140.3075
76 | 1113.8884 | 1305.1326 | 783.0795 | 522.053 | 616.4561 | 8043.371
77 | 1207.4724 | 1308.9888 | 785.3933 | 523.5955 | 617.1771 | 8130.8503
78 | 1305.1665 | 1315.2486 | 789.1492 | 526.0995 | 613.5721 | 8375.162
79 | 1570.7696 | 1323.3768 | 794.0261 | 529.3507 | 627.9921 | 9075.7848
80 | 1708.4014 | 1331.9174 | 799.1504 | 532.7669 | 677.0202 | 10058.5483
81 | 1679.247 | 1339.2009 | 803.5205 | 535.6804 | 793.4547 | 10564.5099
82 | 1607.974 | 1344.1718 | 806.5031 | 537.6687 | 957.295 | 10884.4794
83 | 1213.6114 | 1346.614 | 807.9684 | 538.6456 | 1082.1941 | 10993.2375
84 | 768.1904 | 1346.734 | 808.0404 | 538.6936 | 1116.658 | 11092.5383
85 | 511.0636 | 1344.6918 | 806.8151 | 537.8767 | 1081.711 | 11112.2409
86 | 401.3032 | 1340.6136 | 804.3682 | 536.2455 | 1059.8719 | 10949.1037
87 | 389.965 | 1334.9868 | 800.9921 | 533.9947 | 1014.8309 | 10737.8924
88 | 409.8057 | 1328.8507 | 797.3104 | 531.5403 | 980.1003 | 10658.294
89 | 478.9258 | 1323.4228 | 794.0537 | 529.3691 | 961.3254 | 10793.0595
90 | 926.2996 | 1319.4475 | 791.6685 | 527.779 | 934.0067 | 11391.2291
91 | 1271.1389 | 1316.8479 | 790.1087 | 526.7392 | 924.9365 | 11373.8908
92 | 1445.3916 | 1314.9209 | 788.9525 | 525.9684 | 946.7252 | 11109.0885
93 | 1500.6307 | 1312.8749 | 787.7249 | 525.1499 | 858.8567 | 10559.7813
94 | 1511.8181 | 1310.3481 | 786.2089 | 524.1392 | 843.4489 | 10165.7302
95 | 1527.9343 | 1307.5907 | 784.5544 | 523.0363 | 763.8937 | 10038.8457
96 | 1339.9146 | 1305.1862 | 783.1117 | 522.0745 | 711.6283 | 9408.364
97 | 1290.847 | 1303.5867 | 782.152 | 521.4347 | 700.8133 | 8903.1905
98 | 1297.7374 | 1302.9362 | 781.7617 | 521.1745 | 704.4183 | 8559.5779
99 | 1327.5592 | 1303.3256 | 781.9953 | 521.3302 | 705.1393 | 8333.3926
100 | 1360.7923 | 1305.1326 | 783.0795 | 522.053 | 695.0452 | 8229.3631
101 | 1411.9757 | 1308.9888 | 785.3933 | 523.5955 | 691.4402 | 8279.8016
102 | 1470.4543 | 1315.2486 | 789.1492 | 526.0995 | 684.9512 | 8604.4997
103 | 1696.564 | 1323.3768 | 794.0261 | 529.3507 | 696.4872 | 9309.0631
104 | 1775.2193 | 1331.9174 | 799.1504 | 532.7669 | 767.8808 | 10300.4956
105 | 1727.6546 | 1339.2009 | 803.5205 | 535.6804 | 874.5962 | 10694.5467
106 | 1612.0832 | 1344.1718 | 806.5031 | 537.6687 | 1026.1939 | 10847.4386
107 | 1292.1874 | 1346.614 | 807.9684 | 538.6456 | 1134.3874 | 10984.5683
108 | 931.1429 | 1346.734 | 808.0404 | 538.6936 | 1145.4692 | 11106.7242
109 | 682.0281 | 1344.6918 | 806.8151 | 537.8767 | 1134.0485 | 11066.531
110 | 577.0175 | 1340.6136 | 804.3682 | 536.2455 | 1062.965 | 10953.0442
111 | 559.9224 | 1334.9868 | 800.9921 | 533.9947 | 1016.1143 | 10733.1637
112 | 595.3829 | 1328.8507 | 797.3104 | 531.5403 | 967.2881 | 10622.0413
113 | 701.1297 | 1323.4208 | 794.0525 | 529.3683 | 914.9651 | 10800.9405
114 | 1083.686 | 1319.4325 | 791.6595 | 527.773 | 901.5905 | 11492.8943
115 | 1336.1723 | 1316.767 | 790.0602 | 526.7068 | 927.6331 | 11477.9203
116 | 1452.5275 | 1314.5794 | 788.7476 | 525.8318 | 991.8382 | 11243.854
117 | 1475.5788 | 1311.7305 | 787.0383 | 524.6922 | 959.9988 | 10544.8073
118 | 1464.2587 | 1307.2779 | 784.3668 | 522.9112 | 871.6906 | 9963.1879
119 | 1455.3097 | 1300.9225 | 780.5535 | 520.369 | 779.7052 | 9840.244
120 | 1254.0026 | 1293.2828 | 775.9697 | 517.3131 | 730.3599 | 9270.4461
121 | 1177.3133 | 1285.7499 | 771.45 | 514.3 | 736.2649 | 8785.7632
122 | 1168.0342 | 1279.859 | 767.9154 | 511.9436 | 730.1436 | 8424.0243
123 | 1200.6674 | 1276.6329 | 765.9797 | 510.6531 | 723.359 | 8139.5194
124 | 1261.1626 | 1276.4688 | 765.8813 | 510.5875 | 713.7913 | 7977.9585
125 | 1333.8362 | 1279.4296 | 767.6577 | 511.7718 | 709.4653 | 8002.3896
126 | 1398.2992 | 1285.2762 | 771.1657 | 514.1105 | 702.2553 | 8044.1591
127 | 1626.1237 | 1293.1357 | 775.8814 | 517.2543 | 697.9292 | 8476.8272
128 | 1722.151 | 1301.4448 | 780.8669 | 520.5779 | 710.1863 | 9240.4982
129 | 1671.9212 | 1308.5353 | 785.1212 | 523.4141 | 804.6735 | 9695.2332
130 | 1604.3522 | 1313.3728 | 788.0237 | 525.3491 | 940.6543 | 9932.4519
131 | 1610.1932 | 1315.7488 | 789.4493 | 526.2995 | 1063.2822 | 10210.652
132 | 1606.5589 | 1315.8667 | 789.52 | 526.3467 | 1131.7269 | 10473.8781
133 | 1567.321 | 1313.884 | 788.3304 | 525.5536 | 1153.3137 | 10461.2685
134 | 1532.4285 | 1309.9241 | 785.9544 | 523.9696 | 1105.1868 | 10266.6072
135 | 1502.5181 | 1304.4602 | 782.6761 | 521.7841 | 1108.9865 | 10060.1245
136 | 1518.1908 | 1298.5018 | 779.1011 | 519.4007 | 1083.6866 | 9937.9686
137 | 1550.1436 | 1293.2303 | 775.9382 | 517.2921 | 1062.1863 | 10085.3437
138 | 1679.1147 | 1289.3663 | 773.6198 | 515.7465 | 998.6156 | 10633.0748
139 | 1785.9847 | 1286.8255 | 772.0953 | 514.7302 | 925.7512 | 10594.4578
140 | 1847.013 | 1284.8957 | 770.9374 | 513.9583 | 964.1446 | 10239.0237
141 | 1796.6784 | 1282.7413 | 769.6448 | 513.0965 | 929.8537 | 9703.9023
142 | 1728.3198 | 1279.9043 | 767.9426 | 511.9617 | 839.0869 | 9399.6948
143 | 1662.5047 | 1276.5318 | 765.9191 | 510.6127 | 726.6035 | 9173.5095
144 | 1402.7565 | 1273.2044 | 763.9227 | 509.2818 | 687.1142 | 8490.2249
145 | 1279.0765 | 1270.5397 | 762.3238 | 508.2159 | 664.0422 | 7882.5981
146 | 1250.7601 | 1268.9343 | 761.3606 | 507.5737 | 659.7162 | 7613.0672
147 | 1279.3256 | 1268.6469 | 761.1882 | 507.4588 | 657.5532 | 7502.7329
148 | 1326.1292 | 1270.0484 | 762.029 | 508.0194 | 648.1802 | 7502.7329
149 | 1369.8621 | 1273.649 | 764.1894 | 509.4596 | 641.6911 | 7739.1635
150 | 1432.7774 | 1279.6834 | 767.8101 | 511.8734 | 635.2021 | 8069.3783
151 | 1641.8021 | 1287.5652 | 772.5391 | 515.0261 | 669.8102 | 8770.7893
152 | 1717.5716 | 1295.8527 | 777.5116 | 518.3411 | 725.832 | 9681.0473
153 | 1682.538 | 1302.918 | 781.7508 | 521.1672 | 862.642 | 10152.3324
154 | 1622.4575 | 1307.7377 | 784.6426 | 523.0951 | 1050.5277 | 10376.1534
155 | 1597.694 | 1310.105 | 786.063 | 524.042 | 1174.3597 | 10547.1716
156 | 1508.3585 | 1310.2223 | 786.1334 | 524.0889 | 1179.2697 | 10710.3088
157 | 1398.947 | 1308.2462 | 784.9477 | 523.2985 | 1140.6385 | 10718.1898
158 | 1298.6924 | 1304.2995 | 782.5797 | 521.7198 | 1073.9963 | 10559.7813
159 | 1265.8624 | 1298.854 | 779.3124 | 519.5416 | 1005.047 | 10320.1982
160 | 1270.8712 | 1292.9155 | 775.7493 | 517.1662 | 970.1144 | 10230.3545
161 | 1326.5596 | 1287.6645 | 772.5987 | 515.0658 | 936.5446 | 10485.6997
162 | 1479.4816 | 1283.8314 | 770.2989 | 513.5326 | 904.8422 | 10912.0629
163 | 1612.0055 | 1281.3899 | 768.8339 | 512.556 | 884.6614 | 10803.3048
164 | 1661.3893 | 1279.8246 | 767.8948 | 511.9298 | 900.509 | 10423.4396
165 | 1624.0574 | 1278.7783 | 767.267 | 511.5113 | 885.7285 | 9803.2032
166 | 1556.7508 | 1278.5889 | 767.1533 | 511.4355 | 842.2304 | 9398.9067
167 | 1502.8615 | 1280.1529 | 768.0917 | 512.0611 | 774.0598 | 9244.4387
168 | 1276.3589 | 1284.0003 | 770.4002 | 513.6001 | 699.3713 | 8614.745
169 | 1190.415 | 1289.4614 | 773.6769 | 515.7846 | 673.4152 | 8078.0475
170 | 1165.473 | 1295.0291 | 777.0175 | 518.0116 | 653.9482 | 7715.5204
171 | 1194.8528 | 1299.6868 | 779.8121 | 519.8747 | 644.5752 | 7510.6139
172 | 1256.6269 | 1303.7768 | 782.2661 | 521.5107 | 643.1332 | 7376.6365
173 | 1327.9381 | 1308.5843 | 785.1506 | 523.4337 | 638.0861 | 7384.5175
174 | 1402.1019 | 1315.1529 | 789.0917 | 526.0611 | 628.7131 | 7266.3022
175 | 1621.1827 | 1323.359 | 794.0154 | 529.3436 | 626.5501 | 7163.8489
176 | 1726.9899 | 1331.915 | 799.149 | 532.766 | 621.5031 | 7731.2825
177 | 1698.5983 | 1339.2009 | 803.5205 | 535.6804 | 639.5281 | 8425.6005
178 | 1669.8181 | 1344.1718 | 806.5031 | 537.6687 | 678.4622 | 8836.9899
179 | 1644.3539 | 1346.614 | 807.9684 | 538.6456 | 827.0966 | 9070.2681
180 | 1611.0459 | 1346.734 | 808.0404 | 538.6936 | 902.809 | 9214.4908
181 | 1570.7131 | 1344.6918 | 806.8151 | 537.8767 | 930.2791 | 9255.4721
182 | 1526.8613 | 1340.6136 | 804.3682 | 536.2455 | 936.0399 | 9030.0749
183 | 1510.4434 | 1334.9868 | 800.9921 | 533.9947 | 952.7599 | 8811.7706
184 | 1504.858 | 1328.8507 | 797.3104 | 531.5403 | 921.4397 | 8825.1683
185 | 1528.2598 | 1323.4228 | 794.0537 | 529.3691 | 898.7425 | 9143.5616
186 | 1657.6006 | 1319.4475 | 791.6685 | 527.779 | 843.5283 | 9899.3516
187 | 1782.3593 | 1316.8479 | 790.1087 | 526.7392 | 812.7271 | 9896.9873
188 | 1838.5411 | 1314.9209 | 788.9525 | 525.9684 | 822.8211 | 9544.7056
189 | 1802.1465 | 1312.8749 | 787.7249 | 525.1499 | 830.0744 | 8845.659
190 | 1741.2894 | 1310.3481 | 786.2089 | 524.1392 | 797.4202 | 8479.1915
191 | 1700.5463 | 1307.5907 | 784.5544 | 523.0363 | 731.3981 | 8449.2436
192 | 1456.8568 | 1305.1862 | 783.1117 | 522.0745 | 640.2491 | 7873.1409
193 | 1358.2 | 1303.5867 | 782.152 | 521.4347 | 593.3841 | 7242.6591
194 | 1348.1467 | 1302.9362 | 781.7617 | 521.1745 | 578.243 | 6801.3219
195 | 1389.5079 | 1303.3256 | 781.9953 | 521.3302 | 566.707 | 6620.0584
196 | 1479.8224 | 1305.1326 | 783.0795 | 522.053 | 559.497 | 6580.6533
197 | 1572.2835 | 1308.9888 | 785.3933 | 523.5955 | 553.729 | 6620.0584
198 | 1650.5601 | 1315.2486 | 789.1492 | 526.0995 | 551.566 | 6580.6533
199 | 1879.8544 | 1323.3768 | 794.0261 | 529.3507 | 550.845 | 6289.0555
200 | 1987.3891 | 1331.9174 | 799.1504 | 532.7669 | 539.309 | 6517.6051
201 | 1955.2296 | 1339.2009 | 803.5205 | 535.6804 | 546.519 | 7014.1095
202 | 1884.9796 | 1344.1718 | 806.5031 | 537.6687 | 565.986 | 7573.6621
203 | 1631.5809 | 1346.614 | 807.9684 | 538.6456 | 616.4561 | 8082.7761
204 | 1336.5227 | 1346.734 | 808.0404 | 538.6936 | 668.3682 | 8682.5218
205 | 1105.34 | 1344.6918 | 806.8151 | 537.8767 | 847.2558 | 8674.6408
206 | 986.3106 | 1340.6136 | 804.3682 | 536.2455 | 923.9055 | 8434.2696
207 | 918.5784 | 1334.9868 | 800.9921 | 533.9947 | 944.6126 | 8199.4152
208 | 1006.1491 | 1328.8507 | 797.3104 | 531.5403 | 971.6069 | 8082.7761
209 | 1207.2158 | 1323.4228 | 794.0537 | 529.3691 | 970.5254 | 8400.3813
210 | 1540.298 | 1319.4475 | 791.6685 | 527.779 | 939.27 | 9152.2307
211 | 1727.639 | 1316.8479 | 790.1087 | 526.7392 | 905.3685 | 9355.5611
212 | 1818.3129 | 1314.9209 | 788.9525 | 525.9684 | 879.2467 | 9170.3571
213 | 1821.2167 | 1312.8749 | 787.7249 | 525.1499 | 821.9487 | 8782.6108
214 | 1795.2652 | 1310.3481 | 786.2089 | 524.1392 | 757.4551 | 8575.3399
215 | 1773.002 | 1307.5907 | 784.5544 | 523.0363 | 684.9512 | 8758.9677
216 | 1531.1025 | 1305.1862 | 783.1117 | 522.0745 | 633.7601 | 8189.1699
217 | 1442.4762 | 1303.5867 | 782.152 | 521.4347 | 626.5501 | 7715.5204
218 | 1419.8557 | 1302.9362 | 781.7617 | 521.1745 | 630.8761 | 7479.0898
219 | 1437.2459 | 1303.3256 | 781.9953 | 521.3302 | 628.7131 | 7368.7555
220 | 1474.2864 | 1305.1326 | 783.0795 | 522.053 | 623.6661 | 7416.0416
221 | 1530.9847 | 1308.9888 | 785.3933 | 523.5955 | 615.0141 | 7636.7102
222 | 1593.9959 | 1315.2486 | 789.1492 | 526.0995 | 595.5471 | 8126.1217
223 | 1776.8294 | 1323.3768 | 794.0261 | 529.3507 | 604.1991 | 9495.0552
224 | 1834.6107 | 1331.9174 | 799.1504 | 532.7669 | 680.6252 | 10708.7326
225 | 1774.627 | 1339.2009 | 803.5205 | 535.6804 | 831.538 | 11220.999
226 | 1695.4507 | 1344.1718 | 806.5031 | 537.6687 | 984.0081 | 11282.471
227 | 1703.743 | 1346.614 | 807.9684 | 538.6456 | 1084.2994 | 11302.1735
228 | 1696.3488 | 1346.734 | 808.0404 | 538.6936 | 1095.785 | 11382.5599
229 | 1696.6996 | 1344.6918 | 806.8151 | 537.8767 | 1070.4562 | 11336.0619
230 | 1702.9765 | 1340.6136 | 804.3682 | 536.2455 | 1060.9174 | 11259.616
231 | 1330.5066 | 1334.9868 | 800.9921 | 533.9947 | 1048.444 | 11116.1814
232 | 1022.3528 | 1328.8507 | 797.3104 | 531.5403 | 1009.719 | 11085.4454
233 | 866.2991 | 1323.4228 | 794.0537 | 529.3691 | 970.9796 | 11197.3559
234 | 1007.712 | 1319.4475 | 791.6685 | 527.779 | 891.5325 | 11704.8937
235 | 1394.3088 | 1316.8479 | 790.1087 | 526.7392 | 862.678 | 11619.7787
236 | 1591.256 | 1314.9209 | 788.9525 | 525.9684 | 894.3012 | 11336.0619
237 | 1656.3749 | 1312.8749 | 787.7249 | 525.1499 | 896.2262 | 10711.885
238 | 1658.0738 | 1310.3481 | 786.2089 | 524.1392 | 796.3099 | 10346.2056
239 | 1648.5902 | 1307.5907 | 784.5544 | 523.0363 | 694.3242 | 10038.0576
240 | 1439.2911 | 1305.1862 | 783.1117 | 522.0745 | 651.7852 | 9246.803
241 | 1354.4819 | 1303.5867 | 782.152 | 521.4347 | 634.4811 | 8707.7411
242 | 1342.7204 | 1302.9362 | 781.7617 | 521.1745 | 627.9921 | 8405.898
243 | 1368.6446 | 1303.3256 | 781.9953 | 521.3302 | 622.2241 | 8237.2441
244 | 1411.9964 | 1305.1326 | 783.0795 | 522.053 | 616.4561 | 8200.9914
245 | 1463.9813 | 1308.9888 | 785.3933 | 523.5955 | 617.1771 | 8349.9427
246 | 1515.2621 | 1315.2486 | 789.1492 | 526.0995 | 613.5721 | 8769.2131
247 | 1718.5843 | 1323.3768 | 794.0261 | 529.3507 | 627.9921 | 9984.4667
248 | 1797.2694 | 1331.9174 | 799.1504 | 532.7669 | 677.0202 | 11098.0551
249 | 1743.5226 | 1339.2009 | 803.5205 | 535.6804 | 793.4547 | 11470.8274
250 | 1653.6695 | 1344.1718 | 806.5031 | 537.6687 | 957.295 | 11351.824
251 | 1360.8529 | 1346.614 | 807.9684 | 538.6456 | 1082.1941 | 11397.5339
252 | 1018.0544 | 1346.734 | 808.0404 | 538.6936 | 1116.658 | 11413.2959
253 | 767.7355 | 1344.6918 | 806.8151 | 537.8767 | 1081.711 | 11440.8795
254 | 615.0492 | 1340.6136 | 804.3682 | 536.2455 | 1059.8719 | 11402.2625
255 | 563.8249 | 1334.9868 | 800.9921 | 533.9947 | 1014.8309 | 11322.6642
256 | 606.5721 | 1328.8507 | 797.3104 | 531.5403 | 980.1003 | 11359.705
257 | 761.1563 | 1323.4228 | 794.0537 | 529.3691 | 961.3254 | 11418.8126
258 | 1145.5012 | 1319.4475 | 791.6685 | 527.779 | 934.0067 | 11842.0235
259 | 1399.8072 | 1316.8479 | 790.1087 | 526.7392 | 924.9365 | 11756.1204
260 | 1548.677 | 1314.9209 | 788.9525 | 525.9684 | 946.7252 | 11405.4149
261 | 1600.64 | 1312.8749 | 787.7249 | 525.1499 | 858.8567 | 10759.1711
262 | 1638.6379 | 1310.3481 | 786.2089 | 524.1392 | 843.4489 | 10187.797
263 | 1655.0611 | 1307.5907 | 784.5544 | 523.0363 | 763.8937 | 9811.8723
264 | 1470.7741 | 1305.1862 | 783.1117 | 522.0745 | 711.6283 | 9024.5582
265 | 1423.578 | 1303.5867 | 782.152 | 521.4347 | 700.8133 | 8398.805
266 | 1472.08 | 1302.9362 | 781.7617 | 521.1745 | 704.4183 | 8042.5829
267 | 1565.1311 | 1303.3256 | 781.9953 | 521.3302 | 705.1393 | 7881.0219
268 | 1698.7169 | 1305.1326 | 783.0795 | 522.053 | 695.0452 | 7981.899
269 | 1832.6457 | 1308.9888 | 785.3933 | 523.5955 | 691.4402 | 8146.6123
270 | 1970.8984 | 1315.2486 | 789.1492 | 526.0995 | 684.9512 | 8639.9643
271 | 2232.3398 | 1323.3768 | 794.0261 | 529.3507 | 696.4872 | 9889.1063
272 | 2373.6378 | 1331.9174 | 799.1504 | 532.7669 | 767.8808 | 11213.9061
273 | 2340.1615 | 1339.2009 | 803.5205 | 535.6804 | 874.5962 | 11558.3067
274 | 2226.8331 | 1344.1718 | 806.5031 | 537.6687 | 1026.1939 | 11499.1991
275 | 2038.4316 | 1346.614 | 807.9684 | 538.6456 | 1134.3874 | 11590.6189
276 | 1872.3872 | 1346.734 | 808.0404 | 538.6936 | 1145.4692 | 11812.0756
277 | 1553.5683 | 1344.6918 | 806.8151 | 537.8767 | 1134.0485 | 11851.4807
278 | 1488.8695 | 1340.6136 | 804.3682 | 536.2455 | 1062.965 | 11734.8416
279 | 1620.9306 | 1334.9868 | 800.9921 | 533.9947 | 1016.1143 | 11577.2212
280 | 1825.4074 | 1328.8507 | 797.3104 | 531.5403 | 967.2881 | 11453.4891
281 | 1967.5794 | 1323.4208 | 794.0525 | 529.3683 | 914.9651 | 11518.1135
282 | 2219.7817 | 1319.4325 | 791.6595 | 527.773 | 901.5905 | 11840.4473
283 | 2369.6288 | 1316.767 | 790.0602 | 526.7068 | 927.6331 | 11704.1056
284 | 2438.9379 | 1314.5794 | 788.7476 | 525.8318 | 991.8382 | 11378.6194
285 | 2436.5798 | 1311.7305 | 787.0383 | 524.6922 | 959.9988 | 10686.6657
286 | 2401.2582 | 1307.2779 | 784.3668 | 522.9112 | 871.6906 | 10265.031
287 | 2376.3949 | 1300.9225 | 780.5535 | 520.369 | 779.7052 | 9945.0615
288 | 2120.4979 | 1293.2828 | 775.9697 | 517.3131 | 730.3599 | 9164.8404
289 | 2018.7793 | 1285.7499 | 771.45 | 514.3 | 736.2649 | 8406.6861
290 | 2007.6384 | 1279.859 | 767.9154 | 511.9436 | 730.1436 | 8027.6089
291 | 2048.4357 | 1276.6329 | 765.9797 | 510.6531 | 723.359 | 7833.7358
292 | 2093.2603 | 1276.4688 | 765.8813 | 510.5875 | 713.7913 | 7894.4196
293 | 2144.036 | 1279.4296 | 767.6577 | 511.7718 | 709.4653 | 8072.5307
294 | 2205.2584 | 1285.2762 | 771.1657 | 514.1105 | 702.2553 | 8519.3847
295 | 2402.9061 | 1293.1357 | 775.8814 | 517.2543 | 697.9292 | 9763.798
296 | 2484.3173 | 1301.4448 | 780.8669 | 520.5779 | 710.1863 | 11046.0403
297 | 2384.4475 | 1308.5353 | 785.1212 | 523.4141 | 804.6735 | 11516.5373
298 | 2248.3301 | 1313.3728 | 788.0237 | 525.3491 | 940.6543 | 11499.9872
299 | 1859.8308 | 1315.7488 | 789.4493 | 526.2995 | 1063.2822 | 11657.6076
300 | 1437.5443 | 1315.8667 | 789.52 | 526.3467 | 1131.7269 | 11842.8116
301 | 1074.2489 | 1313.884 | 788.3304 | 525.5536 | 1153.3137 | 11782.9159
302 | 938.5996 | 1309.9241 | 785.9544 | 523.9696 | 1105.1868 | 11715.1391
303 | 888.5495 | 1304.4602 | 782.6761 | 521.7841 | 1108.9865 | 11563.8234
304 | 929.257 | 1298.5018 | 779.1011 | 519.4007 | 1083.6866 | 11475.556
305 | 1090.7701 | 1293.2303 | 775.9382 | 517.2921 | 1062.1863 | 11460.5821
306 | 1562.2983 | 1289.3663 | 773.6198 | 515.7465 | 998.6156 | 11821.5329
307 | 1845.5698 | 1286.8255 | 772.0953 | 514.7302 | 925.7512 | 11702.5294
308 | 1977.0002 | 1284.8957 | 770.9374 | 513.9583 | 964.1446 | 11395.9577
309 | 1994.9113 | 1282.7413 | 769.6448 | 513.0965 | 929.8537 | 10677.9966
310 | 1970.6316 | 1279.9043 | 767.9426 | 511.9617 | 839.0869 | 10155.4848
311 | 1972.1129 | 1276.5318 | 765.9191 | 510.6127 | 726.6035 | 9740.155
312 | 1740.534 | 1273.2044 | 763.9227 | 509.2818 | 687.1142 | 8978.8483
313 | 1652.6594 | 1270.5397 | 762.3238 | 508.2159 | 664.0422 | 8243.5489
314 | 1645.9024 | 1268.9343 | 761.3606 | 507.5737 | 659.7162 | 7802.2117
315 | 1680.0475 | 1268.6469 | 761.1882 | 507.4588 | 657.5532 | 7620.9482
316 | 1747.4158 | 1270.0484 | 762.029 | 508.0194 | 648.1802 | 7660.3533
317 | 1824.3212 | 1273.649 | 764.1894 | 509.4596 | 641.6911 | 7942.4939
318 | 1907.0149 | 1279.6834 | 767.8101 | 511.8734 | 635.2021 | 8467.3699
319 | 2116.4518 | 1287.5652 | 772.5391 | 515.0261 | 669.8102 | 9678.683
320 | 2213.9866 | 1295.8527 | 777.5116 | 518.3411 | 725.832 | 10837.1932
321 | 2156.2543 | 1302.918 | 781.7508 | 521.1672 | 862.642 | 11332.9095
322 | 2038.724 | 1307.7377 | 784.6426 | 523.0951 | 1050.5277 | 11325.0285
323 | 1634.6087 | 1310.105 | 786.063 | 524.042 | 1174.3597 | 11466.8869
324 | 1099.0617 | 1310.2223 | 786.1334 | 524.0889 | 1179.2697 | 11574.0688
325 | 767.2555 | 1308.2462 | 784.9477 | 523.2985 | 1140.6385 | 11511.0206
326 | 595.1707 | 1304.2995 | 782.5797 | 521.7198 | 1073.9963 | 11347.8834
327 | 590.7668 | 1298.854 | 779.3124 | 519.5416 | 1005.047 | 11029.4902
328 | 665.4238 | 1292.9155 | 775.7493 | 517.1662 | 970.1144 | 10975.8992
329 | 835.5831 | 1287.6645 | 772.5987 | 515.0658 | 936.5446 | 11086.2335
330 | 1303.6916 | 1283.8314 | 770.2989 | 513.5326 | 904.8422 | 11532.2994
331 | 1640.1542 | 1281.3899 | 768.8339 | 512.556 | 884.6614 | 11426.6937
332 | 1805.9606 | 1279.8246 | 767.8948 | 511.9298 | 900.509 | 10986.1445
333 | 1858.7901 | 1278.7783 | 767.267 | 511.5113 | 885.7285 | 10239.0237
334 | 1867.0569 | 1278.5889 | 767.1533 | 511.4355 | 842.2304 | 9785.8649
335 | 1892.671 | 1280.1529 | 768.0917 | 512.0611 | 774.0598 | 9539.1889
336 | 1706.2372 | 1284.0003 | 770.4002 | 513.6001 | 699.3713 | 8851.9638
337 | 1667.6858 | 1289.4614 | 773.6769 | 515.7846 | 673.4152 | 8113.5121
338 | 1690.1153 | 1295.0291 | 777.0175 | 518.0116 | 653.9482 | 7699.7584
339 | 1754.9206 | 1299.6868 | 779.8121 | 519.8747 | 644.5752 | 7486.9708
340 | 1850.0494 | 1303.7768 | 782.2661 | 521.5107 | 643.1332 | 7526.3759
341 | 1951.3972 | 1308.5843 | 785.1506 | 523.4337 | 638.0861 | 7605.1861
342 | 2053.7799 | 1315.1529 | 789.0917 | 526.0611 | 628.7131 | 7526.3759
343 | 2276.9619 | 1323.359 | 794.0154 | 529.3436 | 626.5501 | 7494.8518
344 | 2376.5852 | 1331.915 | 799.149 | 532.766 | 621.5031 | 8026.0327
345 | 2333.639 | 1339.2009 | 803.5205 | 535.6804 | 639.5281 | 8616.3213
346 | 2198.3883 | 1344.1718 | 806.5031 | 537.6687 | 678.4622 | 9061.599
347 | 1724.473 | 1346.614 | 807.9684 | 538.6456 | 827.0966 | 9307.4869
348 | 1153.1026 | 1346.734 | 808.0404 | 538.6936 | 902.809 | 9550.2223
349 | 764.4562 | 1344.6918 | 806.8151 | 537.8767 | 930.2791 | 9478.5051
350 | 574.7803 | 1340.6136 | 804.3682 | 536.2455 | 936.0399 | 9307.4869
351 | 558.2432 | 1334.9868 | 800.9921 | 533.9947 | 952.7599 | 8952.8409
352 | 637.5756 | 1328.8507 | 797.3104 | 531.5403 | 921.4397 | 8909.4953
353 | 845.4795 | 1323.4228 | 794.0537 | 529.3691 | 898.7425 | 9071.8443
354 | 1362.772 | 1319.4475 | 791.6685 | 527.779 | 843.5283 | 9726.7572
355 | 1712.5182 | 1316.8479 | 790.1087 | 526.7392 | 812.7271 | 9856.7941
356 | 1883.509 | 1314.9209 | 788.9525 | 525.9684 | 822.8211 | 9517.1221
357 | 1906.5381 | 1312.8749 | 787.7249 | 525.1499 | 830.0744 | 8941.8075
358 | 1899.4076 | 1310.3481 | 786.2089 | 524.1392 | 797.4202 | 8649.4215
359 | 1906.1435 | 1307.5907 | 784.5544 | 523.0363 | 731.3981 | 8589.5258
360 | 1709.7479 | 1305.1862 | 783.1117 | 522.0745 | 640.2491 | 8030.7613
361 | 1633.7977 | 1303.5867 | 782.152 | 521.4347 | 593.3841 | 7479.0898
362 | 1633.1645 | 1302.9362 | 781.7617 | 521.1745 | 578.243 | 7061.3956
363 | 1659.1107 | 1303.3256 | 781.9953 | 521.3302 | 566.707 | 6903.7752
364 | 1701.9667 | 1305.1326 | 783.0795 | 522.053 | 559.497 | 6872.2511
365 | 1763.1421 | 1308.9888 | 785.3933 | 523.5955 | 553.729 | 6911.6562
366 | 1831.5501 | 1315.2486 | 789.1492 | 526.0995 | 551.566 | 6785.5599
367 | 2034.7397 | 1323.3768 | 794.0261 | 529.3507 | 550.845 | 6517.6051
368 | 2103.5063 | 1331.9174 | 799.1504 | 532.7669 | 539.309 | 6777.6788
369 | 2024.0535 | 1339.2009 | 803.5205 | 535.6804 | 546.519 | 7195.373
370 | 1912.6175 | 1344.1718 | 806.5031 | 537.6687 | 565.986 | 7652.4723
371 | 1891.9369 | 1346.614 | 807.9684 | 538.6456 | 616.4561 | 8059.133
372 | 1896.2634 | 1346.734 | 808.0404 | 538.6936 | 668.3682 | 8443.7269
373 | 1889.4215 | 1344.6918 | 806.8151 | 537.8767 | 847.2558 | 8328.664
374 | 1864.7716 | 1340.6136 | 804.3682 | 536.2455 | 923.9055 | 8014.2112
375 | 1361.0735 | 1334.9868 | 800.9921 | 533.9947 | 944.6126 | 7762.8066
376 | 961.6419 | 1328.8507 | 797.3104 | 531.5403 | 971.6069 | 7707.6394
377 | 801.7996 | 1323.4228 | 794.0537 | 529.3691 | 970.5254 | 7896.784
378 | 965.4698 | 1319.4475 | 791.6685 | 527.779 | 939.27 | 8933.1383
379 | 1402.1543 | 1316.8479 | 790.1087 | 526.7392 | 905.3685 | 9363.4421
380 | 1625.4465 | 1314.9209 | 788.9525 | 525.9684 | 879.2467 | 9201.8812
381 | 1681.9891 | 1312.8749 | 787.7249 | 525.1499 | 821.9487 | 8794.4323
382 | 1660.9981 | 1310.3481 | 786.2089 | 524.1392 | 757.4551 | 8634.4476
383 | 1627.6597 | 1307.5907 | 784.5544 | 523.0363 | 684.9512 | 8699.072
384 | 1398.5543 | 1305.1862 | 783.1117 | 522.0745 | 633.7601 | 8174.984
385 | 1292.2283 | 1303.5867 | 782.152 | 521.4347 | 626.5501 | 7668.2343
386 | 1248.6346 | 1302.9362 | 781.7617 | 521.1745 | 630.8761 | 7345.1124
387 | 1237.3735 | 1303.3256 | 781.9953 | 521.3302 | 628.7131 | 7234.7781
388 | 1247.1012 | 1305.1326 | 783.0795 | 522.053 | 623.6661 | 7368.7555
389 | 1278.5932 | 1308.9888 | 785.3933 | 523.5955 | 615.0141 | 7644.5913
390 | 1320.8524 | 1315.2486 | 789.1492 | 526.0995 | 595.5471 | 8190.7461
391 | 1512.5173 | 1323.3768 | 794.0261 | 529.3507 | 604.1991 | 9577.0178
392 | 1592.1316 | 1331.9174 | 799.1504 | 532.7669 | 680.6252 | 10864.7768
393 | 1532.5922 | 1339.2009 | 803.5205 | 535.6804 | 831.538 | 11213.118
394 | 1457.1335 | 1344.1718 | 806.5031 | 537.6687 | 984.0081 | 11113.029
395 | 1434.088 | 1346.614 | 807.9684 | 538.6456 | 1084.2994 | 11178.4415
396 | 1407.5161 | 1346.734 | 808.0404 | 538.6936 | 1095.785 | 11240.7015
397 | 1397.5954 | 1344.6918 | 806.8151 | 537.8767 | 1070.4562 | 11204.4488
398 | 1357.658 | 1340.6136 | 804.3682 | 536.2455 | 1060.9174 | 11087.0216
399 | 1343.1325 | 1334.9868 | 800.9921 | 533.9947 | 1048.444 | 10954.6205
400 | 1334.3445 | 1328.8507 | 797.3104 | 531.5403 | 1009.719 | 10952.2561
401 | 1348.8532 | 1323.4228 | 794.0537 | 529.3691 | 970.9796 | 11006.6352
402 | 1446.0402 | 1319.4475 | 791.6685 | 527.779 | 891.5325 | 11684.4031
403 | 1530.6957 | 1316.8479 | 790.1087 | 526.7392 | 862.678 | 11706.4699
404 | 1573.0527 | 1314.9209 | 788.9525 | 525.9684 | 894.3012 | 11360.4931
405 | 1557.4226 | 1312.8749 | 787.7249 | 525.1499 | 896.2262 | 10697.6991
406 | 1472.0559 | 1310.3481 | 786.2089 | 524.1392 | 796.3099 | 10267.3953
407 | 1380.4148 | 1307.5907 | 784.5544 | 523.0363 | 694.3242 | 9904.8683
408 | 1129.7031 | 1305.1862 | 783.1117 | 522.0745 | 651.7852 | 8942.5956
409 | 1015.1463 | 1303.5867 | 782.152 | 521.4347 | 634.4811 | 8297.928
410 | 985.4163 | 1302.9362 | 781.7617 | 521.1745 | 627.9921 | 7912.546
411 | 1025.4189 | 1303.3256 | 781.9953 | 521.3302 | 622.2241 | 7762.8066
412 | 1070.1729 | 1305.1326 | 783.0795 | 522.053 | 616.4561 | 7794.3307
413 | 1125.8604 | 1308.9888 | 785.3933 | 523.5955 | 617.1771 | 8067.8021
414 | 1211.1659 | 1315.2486 | 789.1492 | 526.0995 | 613.5721 | 8568.247
415 | 1409.3984 | 1323.3768 | 794.0261 | 529.3507 | 627.9921 | 9854.4298
416 | 1514.4037 | 1331.9174 | 799.1504 | 532.7669 | 677.0202 | 11124.0624
417 | 1436.9191 | 1339.2009 | 803.5205 | 535.6804 | 793.4547 | 11486.5894
418 | 1357.8362 | 1344.1718 | 806.5031 | 537.6687 | 957.295 | 11361.2812
419 | 1330.3676 | 1346.614 | 807.9684 | 538.6456 | 1082.1941 | 11482.6489
420 | 1304.9385 | 1346.734 | 808.0404 | 538.6936 | 1116.658 | 11617.4144
421 | 1273.5317 | 1344.6918 | 806.8151 | 537.8767 | 1081.711 | 11506.292
422 | 1257.6345 | 1340.6136 | 804.3682 | 536.2455 | 1059.8719 | 11475.556
423 | 1226.0062 | 1334.9868 | 800.9921 | 533.9947 | 1014.8309 | 11383.348
424 | 1227.8569 | 1328.8507 | 797.3104 | 531.5403 | 980.1003 | 11344.731
425 | 1249.5055 | 1323.4228 | 794.0537 | 529.3691 | 961.3254 | 11252.5231
426 | 1336.5038 | 1319.4475 | 791.6685 | 527.779 | 934.0067 | 11678.8864
427 | 1418.1164 | 1316.8479 | 790.1087 | 526.7392 | 924.9365 | 11676.5221
428 | 1455.5854 | 1314.9209 | 788.9525 | 525.9684 | 946.7252 | 11366.7979
429 | 1418.8864 | 1312.8749 | 787.7249 | 525.1499 | 858.8567 | 10721.3422
430 | 1353.3726 | 1310.3481 | 786.2089 | 524.1392 | 843.4489 | 10286.3098
431 | 1276.4215 | 1307.5907 | 784.5544 | 523.0363 | 763.8937 | 9896.1992
432 | 1062.8939 | 1305.1862 | 783.1117 | 522.0745 | 711.6283 | 9120.7067
433 | 961.0509 | 1303.5867 | 782.152 | 521.4347 | 700.8133 | 8429.541
434 | 939.5379 | 1302.9362 | 781.7617 | 521.1745 | 704.4183 | 8097.75
435 | 970.4694 | 1303.3256 | 781.9953 | 521.3302 | 705.1393 | 7996.0848
436 | 1016.1769 | 1305.1326 | 783.0795 | 522.053 | 695.0452 | 8081.988
437 | 1072.4688 | 1308.9888 | 785.3933 | 523.5955 | 691.4402 | 8300.2923
438 | 1144.6209 | 1315.2486 | 789.1492 | 526.0995 | 684.9512 | 8740.0533
439 | 1358.5688 | 1323.3768 | 794.0261 | 529.3507 | 696.4872 | 9945.8496
440 | 1437.534 | 1331.9174 | 799.1504 | 532.7669 | 767.8808 | 11154.7984
441 | 1387.6586 | 1339.2009 | 803.5205 | 535.6804 | 874.5962 | 11502.3515
442 | 1319.0707 | 1344.1718 | 806.5031 | 537.6687 | 1026.1939 | 11489.7418
443 | 1260.4904 | 1346.614 | 807.9684 | 538.6456 | 1134.3874 | 11579.5855
444 | 1163.6321 | 1346.734 | 808.0404 | 538.6936 | 1145.4692 | 11674.9459
445 | 1067.2315 | 1344.6918 | 806.8151 | 537.8767 | 1134.0485 | 11589.8308
446 | 971.1581 | 1340.6136 | 804.3682 | 536.2455 | 1062.965 | 11530.7232
447 | 906.7112 | 1334.9868 | 800.9921 | 533.9947 | 1016.1143 | 11393.5934
448 | 884.3711 | 1328.8507 | 797.3104 | 531.5403 | 967.2881 | 11315.5713
449 | 916.6105 | 1323.4208 | 794.0525 | 529.3683 | 914.9651 | 11240.7015
450 | 1066.0093 | 1319.4325 | 791.6595 | 527.773 | 901.5905 | 11769.5181
451 | 1208.6974 | 1316.767 | 790.0602 | 526.7068 | 927.6331 | 11813.6518
452 | 1286.8739 | 1314.5794 | 788.7476 | 525.8318 | 991.8382 | 11487.3775
453 | 1285.7781 | 1311.7305 | 787.0383 | 524.6922 | 959.9988 | 10865.5649
454 | 1242.7707 | 1307.2779 | 784.3668 | 522.9112 | 871.6906 | 10444.7183
455 | 1203.3634 | 1300.9225 | 780.5535 | 520.369 | 779.7052 | 10094.801
456 | 1014.5091 | 1293.2828 | 775.9697 | 517.3131 | 730.3599 | 9313.7917
457 | 946.7725 | 1285.7499 | 771.45 | 514.3 | 736.2649 | 8733.7485
458 | 948.6083 | 1279.859 | 767.9154 | 511.9436 | 730.1436 | 8450.0317
459 | 982.5881 | 1276.6329 | 765.9797 | 510.6531 | 723.359 | 8285.3183
460 | 1043.6787 | 1276.4688 | 765.8813 | 510.5875 | 713.7913 | 8311.3257
461 | 1113.6591 | 1279.4296 | 767.6577 | 511.7718 | 709.4653 | 8484.7082
462 | 1193.0336 | 1285.2762 | 771.1657 | 514.1105 | 702.2553 | 8884.276
463 | 1402.282 | 1293.1357 | 775.8814 | 517.2543 | 697.9292 | 10010.474
464 | 1493.9926 | 1301.4448 | 780.8669 | 520.5779 | 710.1863 | 11206.8132
465 | 1449.4172 | 1308.5353 | 785.1212 | 523.4141 | 804.6735 | 11540.9685
466 | 1381.4594 | 1313.3728 | 788.0237 | 525.3491 | 940.6543 | 11550.4257
467 | 1154.916 | 1315.7488 | 789.4493 | 526.2995 | 1063.2822 | 11688.3436
468 | 943.3931 | 1315.8667 | 789.52 | 526.3467 | 1131.7269 | 11849.9045
469 | 793.1977 | 1313.884 | 788.3304 | 525.5536 | 1153.3137 | 11780.5515
470 | 693.5028 | 1309.9241 | 785.9544 | 523.9696 | 1105.1868 | 11688.3436
471 | 660.1208 | 1304.4602 | 782.6761 | 521.7841 | 1108.9865 | 11572.4926
472 | 710.3525 | 1298.5018 | 779.1011 | 519.4007 | 1083.6866 | 11492.8943
473 | 823.7095 | 1293.2303 | 775.9382 | 517.2921 | 1062.1863 | 11430.6342
474 | 1082.2397 | 1289.3663 | 773.6198 | 515.7465 | 998.6156 | 11834.1425
475 | 1268.047 | 1286.8255 | 772.0953 | 514.7302 | 925.7512 | 11860.1499
476 | 1345.967 | 1284.8957 | 770.9374 | 513.9583 | 964.1446 | 11535.4518
477 | 1342.3271 | 1282.7413 | 769.6448 | 513.0965 | 929.8537 | 10897.8771
478 | 1301.7309 | 1279.9043 | 767.9426 | 511.9617 | 839.0869 | 10494.3688
479 | 1267.0385 | 1276.5318 | 765.9191 | 510.6127 | 726.6035 | 10174.3993
480 | 1057.4522 | 1273.2044 | 763.9227 | 509.2818 | 687.1142 | 9502.9362
481 | 986.0974 | 1270.5397 | 762.3238 | 508.2159 | 664.0422 | 8921.3168
482 | 968.6404 | 1268.9343 | 761.3606 | 507.5737 | 659.7162 | 8566.6708
483 | 975.9053 | 1268.6469 | 761.1882 | 507.4588 | 657.5532 | 8399.5932
484 | 1008.0097 | 1270.0484 | 762.029 | 508.0194 | 648.1802 | 8368.0691
485 | 1031.2714 | 1273.649 | 764.1894 | 509.4596 | 641.6911 | 8517.0204
486 | 1075.5479 | 1279.6834 | 767.8101 | 511.8734 | 635.2021 | 8945.748
487 | 1254.3137 | 1287.5652 | 772.5391 | 515.0261 | 669.8102 | 10013.6264
488 | 1345.2119 | 1295.8527 | 777.5116 | 518.3411 | 725.832 | 11175.2891
489 | 1304.7952 | 1302.918 | 781.7508 | 521.1672 | 862.642 | 11537.028
490 | 1229.0986 | 1307.7377 | 784.6426 | 523.0951 | 1050.5277 | 11544.1209
491 | 1122.1705 | 1310.105 | 786.063 | 524.042 | 1174.3597 | 11589.0427
492 | 1019.1036 | 1310.2223 | 786.1334 | 524.0889 | 1179.2697 | 11680.4626
493 | 898.0015 | 1308.2462 | 784.9477 | 523.2985 | 1140.6385 | 11688.3436
494 | 780.0439 | 1304.2995 | 782.5797 | 521.7198 | 1073.9963 | 11525.2064
495 | 668.9435 | 1298.854 | 779.3124 | 519.5416 | 1005.047 | 11306.114
496 | 648.4545 | 1292.9155 | 775.7493 | 517.1662 | 970.1144 | 11201.2964
497 | 714.1595 | 1287.6645 | 772.5987 | 515.0658 | 936.5446 | 11208.3894
498 | 931.0671 | 1283.8314 | 770.2989 | 513.5326 | 904.8422 | 11623.7192
499 | 1104.9828 | 1281.3899 | 768.8339 | 512.556 | 884.6614 | 11630.8121
500 | 1188.1905 | 1279.8246 | 767.8948 | 511.9298 | 900.509 | 11261.1922
501 | 1162.5527 | 1278.7783 | 767.267 | 511.5113 | 885.7285 | 10644.1082
502 | 1127.9898 | 1278.5889 | 767.1533 | 511.4355 | 842.2304 | 10201.1948
503 | 1085.8885 | 1280.1529 | 768.0917 | 512.0611 | 774.0598 | 10023.8718
504 | 905.3174 | 1284.0003 | 770.4002 | 513.6001 | 699.3713 | 9480.8694
505 | 843.5485 | 1289.4614 | 773.6769 | 515.7846 | 673.4152 | 8933.1383
506 | 843.6346 | 1295.0291 | 777.0175 | 518.0116 | 653.9482 | 8524.1133
507 | 876.3238 | 1299.6868 | 779.8121 | 519.8747 | 644.5752 | 8240.3965
508 | 929.6288 | 1303.7768 | 782.2661 | 521.5107 | 643.1332 | 8107.9953
509 | 991.6886 | 1308.5843 | 785.1506 | 523.4337 | 638.0861 | 8081.1999
510 | 1053.3452 | 1315.1529 | 789.0917 | 526.0611 | 628.7131 | 7941.7058
511 | 1248.5055 | 1323.359 | 794.0154 | 529.3436 | 626.5501 | 7883.3862
512 | 1339.5399 | 1331.915 | 799.149 | 532.766 | 621.5031 | 8357.0356
513 | 1288.7681 | 1339.2009 | 803.5205 | 535.6804 | 639.5281 | 9020.6177
514 | 954.072 | 1344.1718 | 806.5031 | 537.6687 | 678.4622 | 9534.4603
515 | 598.1911 | 1346.614 | 807.9684 | 538.6456 | 827.0966 | 9875.7086
516 | 358.7674 | 1346.734 | 808.0404 | 538.6936 | 902.809 | 10076.6746
517 | 237.5251 | 1344.6918 | 806.8151 | 537.8767 | 930.2791 | 9963.1879
518 | 183.3426 | 1340.6136 | 804.3682 | 536.2455 | 936.0399 | 9647.1589
519 | 156.725 | 1334.9868 | 800.9921 | 533.9947 | 952.7599 | 9418.6093
520 | 156.41 | 1328.8507 | 797.3104 | 531.5403 | 921.4397 | 9356.3492
521 | 174.9624 | 1323.4228 | 794.0537 | 529.3691 | 898.7425 | 9378.4161
522 | 339.0436 | 1319.4475 | 791.6685 | 527.779 | 843.5283 | 10476.2424
523 | 611.8356 | 1316.8479 | 790.1087 | 526.7392 | 812.7271 | 10260.3024
524 | 786.4305 | 1314.9209 | 788.9525 | 525.9684 | 822.8211 | 9915.9018
525 | 846.5222 | 1312.8749 | 787.7249 | 525.1499 | 830.0744 | 9279.1152
526 | 862.3423 | 1310.3481 | 786.2089 | 524.1392 | 797.4202 | 8957.5695
527 | 900.3435 | 1307.5907 | 784.5544 | 523.0363 | 731.3981 | 8942.5956
528 | 789.2273 | 1305.1862 | 783.1117 | 522.0745 | 640.2491 | 8427.9648
529 | 771.8609 | 1303.5867 | 782.152 | 521.4347 | 593.3841 | 7974.018
530 | 795.114 | 1302.9362 | 781.7617 | 521.1745 | 578.243 | 7542.138
531 | 842.7522 | 1303.3256 | 781.9953 | 521.3302 | 566.707 | 7352.9934
532 | 911.671 | 1305.1326 | 783.0795 | 522.053 | 559.497 | 7211.135
533 | 989.4177 | 1308.9888 | 785.3933 | 523.5955 | 553.729 | 7132.3248
534 | 1076.6236 | 1315.2486 | 789.1492 | 526.0995 | 551.566 | 7014.1095
535 | 1328.281 | 1323.3768 | 794.0261 | 529.3507 | 550.845 | 6730.3927
536 | 1417.7161 | 1331.9174 | 799.1504 | 532.7669 | 539.309 | 6951.0613
537 | 1362.5219 | 1339.2009 | 803.5205 | 535.6804 | 546.519 | 7431.8037
538 | 1264.2599 | 1344.1718 | 806.5031 | 537.6687 | 565.986 | 8015.7874
539 | 1121.4031 | 1346.614 | 807.9684 | 538.6456 | 616.4561 | 8496.5297
540 | 980.617 | 1346.734 | 808.0404 | 538.6936 | 668.3682 | 9002.4913
541 | 789.3374 | 1344.6918 | 806.8151 | 537.8767 | 847.2558 | 8976.484
542 | 674.4901 | 1340.6136 | 804.3682 | 536.2455 | 923.9055 | 8650.9977
543 | 666.8813 | 1334.9868 | 800.9921 | 533.9947 | 944.6126 | 8403.5337
544 | 686.1032 | 1328.8507 | 797.3104 | 531.5403 | 971.6069 | 8271.1325
545 | 837.0823 | 1323.4228 | 794.0537 | 529.3691 | 970.5254 | 8408.2623
546 | 1060.554 | 1319.4475 | 791.6685 | 527.779 | 939.27 | 9127.7996
547 | 1242.7042 | 1316.8479 | 790.1087 | 526.7392 | 905.3685 | 9481.6575
548 | 1346.8882 | 1314.9209 | 788.9525 | 525.9684 | 879.2467 | 9274.3866
549 | 1372.9685 | 1312.8749 | 787.7249 | 525.1499 | 821.9487 | 8885.8522
550 | 1386.2401 | 1310.3481 | 786.2089 | 524.1392 | 757.4551 | 8732.9604
551 | 1391.7191 | 1307.5907 | 784.5544 | 523.0363 | 684.9512 | 8886.6403
552 | 1209.2812 | 1305.1862 | 783.1117 | 522.0745 | 633.7601 | 8427.1767
553 | 1165.7795 | 1303.5867 | 782.152 | 521.4347 | 626.5501 | 7936.1891
554 | 1194.5126 | 1302.9362 | 781.7617 | 521.1745 | 630.8761 | 7628.8292
555 | 1275.2777 | 1303.3256 | 781.9953 | 521.3302 | 628.7131 | 7486.9708
556 | 1376.3396 | 1305.1326 | 783.0795 | 522.053 | 623.6661 | 7510.6139
557 | 1473.5038 | 1308.9888 | 785.3933 | 523.5955 | 615.0141 | 7723.4015
558 | 1588.9644 | 1315.2486 | 789.1492 | 526.0995 | 595.5471 | 8276.6492
559 | 1828.0594 | 1323.3768 | 794.0261 | 529.3507 | 604.1991 | 9717.3
560 | 1928.0366 | 1331.9174 | 799.1504 | 532.7669 | 680.6252 | 11026.3378
561 | 1876.2111 | 1339.2009 | 803.5205 | 535.6804 | 831.538 | 11428.2699
562 | 1788.7866 | 1344.1718 | 806.5031 | 537.6687 | 984.0081 | 11486.5894
563 | 1780.8655 | 1346.614 | 807.9684 | 538.6456 | 1084.2994 | 11692.2841
564 | 1785.8668 | 1346.734 | 808.0404 | 538.6936 | 1095.785 | 11875.9119
565 | 1695.1114 | 1344.6918 | 806.8151 | 537.8767 | 1070.4562 | 11829.4139
566 | 1610.6607 | 1340.6136 | 804.3682 | 536.2455 | 1060.9174 | 11781.3397
567 | 1209.4283 | 1334.9868 | 800.9921 | 533.9947 | 1048.444 | 11619.7787
568 | 969.2849 | 1328.8507 | 797.3104 | 531.5403 | 1009.719 | 11520.4778
569 | 825.5361 | 1323.4228 | 794.0537 | 529.3691 | 970.9796 | 11390.441
570 | 1046.0376 | 1319.4475 | 791.6685 | 527.779 | 891.5325 | 11819.1686
571 | 1481.0569 | 1316.8479 | 790.1087 | 526.7392 | 862.678 | 11839.6592
572 | 1687.6389 | 1314.9209 | 788.9525 | 525.9684 | 894.3012 | 11524.4183
573 | 1742.6986 | 1312.8749 | 787.7249 | 525.1499 | 896.2262 | 10873.4459
574 | 1742.9175 | 1310.3481 | 786.2089 | 524.1392 | 796.3099 | 10413.1942
575 | 1745.6437 | 1307.5907 | 784.5544 | 523.0363 | 694.3242 | 10112.9273
576 | 1521.823 | 1305.1862 | 783.1117 | 522.0745 | 651.7852 | 9393.39
577 | 1436.8589 | 1303.5867 | 782.152 | 521.4347 | 634.4811 | 8847.2352
578 | 1420.2077 | 1302.9362 | 781.7617 | 521.1745 | 627.9921 | 8489.4368
579 | 1424.7314 | 1303.3256 | 781.9953 | 521.3302 | 622.2241 | 8345.2141
580 | 1435.3452 | 1305.1326 | 783.0795 | 522.053 | 616.4561 | 8365.7048
581 | 1470.2012 | 1308.9888 | 785.3933 | 523.5955 | 617.1771 | 8561.9422
582 | 1520.3536 | 1315.2486 | 789.1492 | 526.0995 | 613.5721 | 8907.131
583 | 1706.1947 | 1323.3768 | 794.0261 | 529.3507 | 627.9921 | 10053.0315
584 | 1755.9245 | 1331.9174 | 799.1504 | 532.7669 | 677.0202 | 11156.3746
585 | 1694.3379 | 1339.2009 | 803.5205 | 535.6804 | 793.4547 | 11455.0653
586 | 1606.0745 | 1344.1718 | 806.5031 | 537.6687 | 957.295 | 11537.8161
587 | 1540.3452 | 1346.614 | 807.9684 | 538.6456 | 1082.1941 | 11708.0461
588 | 1431.7364 | 1346.734 | 808.0404 | 538.6936 | 1116.658 | 11864.8785
589 | 1312.9832 | 1344.6918 | 806.8151 | 537.8767 | 1081.711 | 11804.9827
590 | 1194.1529 | 1340.6136 | 804.3682 | 536.2455 | 1059.8719 | 11746.6632
591 | 1111.7356 | 1334.9868 | 800.9921 | 533.9947 | 1014.8309 | 11615.0501
592 | 1113.8324 | 1328.8507 | 797.3104 | 531.5403 | 980.1003 | 11493.6824
593 | 1170.0051 | 1323.4228 | 794.0537 | 529.3691 | 961.3254 | 11422.7532
594 | 1361.3796 | 1319.4475 | 791.6685 | 527.779 | 934.0067 | 11793.9493
595 | 1486.2629 | 1316.8479 | 790.1087 | 526.7392 | 924.9365 | 11921.6218
596 | 1529.5792 | 1314.9209 | 788.9525 | 525.9684 | 946.7252 | 11608.7453
597 | 1486.675 | 1312.8749 | 787.7249 | 525.1499 | 858.8567 | 10951.468
598 | 1410.8146 | 1310.3481 | 786.2089 | 524.1392 | 843.4489 | 10480.971
599 | 1317.4122 | 1307.5907 | 784.5544 | 523.0363 | 763.8937 | 10199.6186
600 | 1074.5652 | 1305.1862 | 783.1117 | 522.0745 | 711.6283 | 9552.5867
601 | 965.7541 | 1303.5867 | 782.152 | 521.4347 | 700.8133 | 8903.1905
602 | 921.801 | 1302.9362 | 781.7617 | 521.1745 | 704.4183 | 8554.8493
603 | 917.778 | 1303.3256 | 781.9953 | 521.3302 | 705.1393 | 8386.1954
604 | 951.6837 | 1305.1326 | 783.0795 | 522.053 | 695.0452 | 8409.0504
605 | 998.5353 | 1308.9888 | 785.3933 | 523.5955 | 691.4402 | 8552.485
606 | 1067.4139 | 1315.2486 | 789.1492 | 526.0995 | 684.9512 | 8967.8148
607 | 1263.9489 | 1323.3768 | 794.0261 | 529.3507 | 696.4872 | 10115.2916
608 | 1345.8401 | 1331.9174 | 799.1504 | 532.7669 | 767.8808 | 11227.3038
609 | 1283.7094 | 1339.2009 | 803.5205 | 535.6804 | 874.5962 | 11584.3141
610 | 1192.6033 | 1344.1718 | 806.5031 | 537.6687 | 1026.1939 | 11624.5073
611 | 1114.1877 | 1346.614 | 807.9684 | 538.6456 | 1134.3874 | 11777.3991
612 | 916.3806 | 1346.734 | 808.0404 | 538.6936 | 1145.4692 | 11936.5958
613 | 794.4176 | 1344.6918 | 806.8151 | 537.8767 | 1134.0485 | 11925.5624
614 | 728.4413 | 1340.6136 | 804.3682 | 536.2455 | 1062.965 | 11836.5068
615 | 490.5259 | 1334.9868 | 800.9921 | 533.9947 | 1016.1143 | 11652.0909
616 | 323.6483 | 1328.8507 | 797.3104 | 531.5403 | 967.2881 | 11506.292
617 | 231.5835 | 1323.4208 | 794.0525 | 529.3683 | 914.9651 | 11379.4075
618 | 295.5346 | 1319.4325 | 791.6595 | 527.773 | 901.5905 | 11786.8564
619 | 471.6581 | 1316.767 | 790.0602 | 526.7068 | 927.6331 | 11881.4286
620 | 687.4927 | 1314.5794 | 788.7476 | 525.8318 | 991.8382 | 11651.3028
621 | 794.6895 | 1311.7305 | 787.0383 | 524.6922 | 959.9988 | 11034.2188
622 | 833.676 | 1307.2779 | 784.3668 | 522.9112 | 871.6906 | 10597.6102
623 | 860.8802 | 1300.9225 | 780.5535 | 520.369 | 779.7052 | 10191.7375
624 | 744.1721 | 1293.2828 | 775.9697 | 517.3131 | 730.3599 | 9460.3787
625 | 720.4774 | 1285.7499 | 771.45 | 514.3 | 736.2649 | 8939.4432
626 | 730.1963 | 1279.859 | 767.9154 | 511.9436 | 730.1436 | 8589.5258
627 | 762.6909 | 1276.6329 | 765.9797 | 510.6531 | 723.359 | 8424.0243
628 | 806.4432 | 1276.4688 | 765.8813 | 510.5875 | 713.7913 | 8461.0651
629 | 856.904 | 1279.4296 | 767.6577 | 511.7718 | 709.4653 | 8605.2878
630 | 917.1515 | 1285.2762 | 771.1657 | 514.1105 | 702.2553 | 9030.0749
631 | 1130.1036 | 1293.1357 | 775.8814 | 517.2543 | 697.9292 | 10146.8157
632 | 1217.6127 | 1301.4448 | 780.8669 | 520.5779 | 710.1863 | 11258.0398
633 | 1165.8912 | 1308.5353 | 785.1212 | 523.4141 | 804.6735 | 11564.6115
634 | 1098.8195 | 1313.3728 | 788.0237 | 525.3491 | 940.6543 | 11621.3549
635 | 1104.2898 | 1315.7488 | 789.4493 | 526.2995 | 1063.2822 | 11737.2059
636 | 1102.8132 | 1315.8667 | 789.52 | 526.3467 | 1131.7269 | 11830.9901
637 | 1079.8315 | 1313.884 | 788.3304 | 525.5536 | 1153.3137 | 11871.1833
638 | 1055.2534 | 1309.9241 | 785.9544 | 523.9696 | 1105.1868 | 11735.6297
639 | 702.6042 | 1304.4602 | 782.6761 | 521.7841 | 1108.9865 | 11601.6524
640 | 479.6225 | 1298.5018 | 779.1011 | 519.4007 | 1083.6866 | 11473.9798
641 | 362.6064 | 1293.2303 | 775.9382 | 517.2921 | 1062.1863 | 11361.2812
642 | 421.657 | 1289.3663 | 773.6198 | 515.7465 | 998.6156 | 11816.8043
643 | 717.0468 | 1286.8255 | 772.0953 | 514.7302 | 925.7512 | 11975.2128
644 | 960.3718 | 1284.8957 | 770.9374 | 513.9583 | 964.1446 | 11685.1912
645 | 1054.5627 | 1282.7413 | 769.6448 | 513.0965 | 929.8537 | 11093.3264
646 | 1095.0554 | 1279.9043 | 767.9426 | 511.9617 | 839.0869 | 10548.7478
647 | 1124.3792 | 1276.5318 | 765.9191 | 510.6127 | 726.6035 | 10298.1313
648 | 984.3832 | 1273.2044 | 763.9227 | 509.2818 | 687.1142 | 9609.33
649 | 946.1825 | 1270.5397 | 762.3238 | 508.2159 | 664.0422 | 9071.0562
650 | 963.3281 | 1268.9343 | 761.3606 | 507.5737 | 659.7162 | 8768.425
651 | 1005.1516 | 1268.6469 | 761.1882 | 507.4588 | 657.5532 | 8576.128
652 | 1051.8222 | 1270.0484 | 762.029 | 508.0194 | 648.1802 | 8538.2991
653 | 1117.5713 | 1273.649 | 764.1894 | 509.4596 | 641.6911 | 8658.8788
654 | 1188.4175 | 1279.6834 | 767.8101 | 511.8734 | 635.2021 | 9019.0415
655 | 1409.3048 | 1287.5652 | 772.5391 | 515.0261 | 669.8102 | 10141.299
656 | 1505.3375 | 1295.8527 | 777.5116 | 518.3411 | 725.832 | 11264.3446
657 | 1445.5678 | 1302.918 | 781.7508 | 521.1672 | 862.642 | 11550.4257
658 | 1371.9965 | 1307.7377 | 784.6426 | 523.0951 | 1050.5277 | 11583.526
659 | 1383.2154 | 1310.105 | 786.063 | 524.042 | 1174.3597 | 11700.9532
660 | 1391.937 | 1310.2223 | 786.1334 | 524.0889 | 1179.2697 | 11842.8116
661 | 1385.9389 | 1308.2462 | 784.9477 | 523.2985 | 1140.6385 | 11721.4439
662 | 1393.4453 | 1304.2995 | 782.5797 | 521.7198 | 1073.9963 | 11452.701
663 | 1087.0906 | 1298.854 | 779.3124 | 519.5416 | 1005.047 | 11124.0624
664 | 738.0426 | 1292.9155 | 775.7493 | 517.1662 | 970.1144 | 11001.9066
665 | 562.4595 | 1287.6645 | 772.5987 | 515.0658 | 936.5446 | 10875.0221
666 | 616.0744 | 1283.8314 | 770.2989 | 513.5326 | 904.8422 | 11451.9129
667 | 955.668 | 1281.3899 | 768.8339 | 512.556 | 884.6614 | 11753.7561
668 | 1212.0501 | 1279.8246 | 767.8948 | 511.9298 | 900.509 | 11410.1435
669 | 1277.942 | 1278.7783 | 767.267 | 511.5113 | 885.7285 | 10811.1859
670 | 1280.3083 | 1278.5889 | 767.1533 | 511.4355 | 842.2304 | 10347.7818
671 | 1285.6532 | 1280.1529 | 768.0917 | 512.0611 | 774.0598 | 10180.7041
672 | 1103.5932 | 1284.0003 | 770.4002 | 513.6001 | 699.3713 | 9667.6496
673 | 1035.5502 | 1289.4614 | 773.6769 | 515.7846 | 673.4152 | 9164.0523
674 | 1015.6497 | 1295.0291 | 777.0175 | 518.0116 | 653.9482 | 8822.804
675 | 1017.9422 | 1299.6868 | 779.8121 | 519.8747 | 644.5752 | 8543.0277
676 | 1044.4296 | 1303.7768 | 782.2661 | 521.5107 | 643.1332 | 8409.0504
677 | 1060.8943 | 1308.5843 | 785.1506 | 523.4337 | 638.0861 | 8338.1212
678 | 1102.029 | 1315.1529 | 789.0917 | 526.0611 | 628.7131 | 8162.3744
679 | 1276.182 | 1323.359 | 794.0154 | 529.3436 | 626.5501 | 8002.3896
680 | 1347.3275 | 1331.915 | 799.149 | 532.766 | 621.5031 | 8520.1728
681 | 1278.3254 | 1339.2009 | 803.5205 | 535.6804 | 639.5281 | 9078.1491
682 | 1207.7613 | 1344.1718 | 806.5031 | 537.6687 | 678.4622 | 9580.9583
683 | 1181.2655 | 1346.614 | 807.9684 | 538.6456 | 827.0966 | 9929.2995
684 | 1123.7933 | 1346.734 | 808.0404 | 538.6936 | 902.809 | 10091.6486
685 | 1052.7532 | 1344.6918 | 806.8151 | 537.8767 | 930.2791 | 10008.1097
686 | 979.924 | 1340.6136 | 804.3682 | 536.2455 | 936.0399 | 9729.1215
687 | 932.2954 | 1334.9868 | 800.9921 | 533.9947 | 952.7599 | 9403.6353
688 | 918.8718 | 1328.8507 | 797.3104 | 531.5403 | 921.4397 | 9242.0744
689 | 941.5888 | 1323.4228 | 794.0537 | 529.3691 | 898.7425 | 9207.3979
690 | 1050.9542 | 1319.4475 | 791.6685 | 527.779 | 843.5283 | 9901.7159
691 | 1199.9643 | 1316.8479 | 790.1087 | 526.7392 | 812.7271 | 10339.9007
692 | 1260.8181 | 1314.9209 | 788.9525 | 525.9684 | 822.8211 | 9988.4072
693 | 1228.2535 | 1312.8749 | 787.7249 | 525.1499 | 830.0744 | 9465.8954
694 | 1170.7724 | 1310.3481 | 786.2089 | 524.1392 | 797.4202 | 9175.0857
695 | 1108.2592 | 1307.5907 | 784.5544 | 523.0363 | 731.3981 | 9210.5503
696 | 925.6537 | 1305.1862 | 783.1117 | 522.0745 | 640.2491 | 8746.3581
697 | 852.348 | 1303.5867 | 782.152 | 521.4347 | 593.3841 | 8256.9467
698 | 846.3581 | 1302.9362 | 781.7617 | 521.1745 | 578.243 | 7888.9029
699 | 881.8924 | 1303.3256 | 781.9953 | 521.3302 | 566.707 | 7620.9482
700 | 937.5856 | 1305.1326 | 783.0795 | 522.053 | 559.497 | 7463.3277
701 | 1000.0724 | 1308.9888 | 785.3933 | 523.5955 | 553.729 | 7345.1124
702 | 1075.5979 | 1315.2486 | 789.1492 | 526.0995 | 551.566 | 7171.7299
703 | 1296.0071 | 1323.3768 | 794.0261 | 529.3507 | 550.845 | 6880.1321
704 | 1401.6834 | 1331.9174 | 799.1504 | 532.7669 | 539.309 | 7069.2767
705 | 1364.7109 | 1339.2009 | 803.5205 | 535.6804 | 546.519 | 7542.138
706 | 1199.7591 | 1344.1718 | 806.5031 | 537.6687 | 565.986 | 8145.0361
707 | 873.5908 | 1346.614 | 807.9684 | 538.6456 | 616.4561 | 8588.7377
708 | 566.4571 | 1346.734 | 808.0404 | 538.6936 | 668.3682 | 9000.9151
709 | 494.0634 | 1344.6918 | 806.8151 | 537.8767 | 847.2558 | 8964.6624
710 | 477.5553 | 1340.6136 | 804.3682 | 536.2455 | 923.9055 | 8604.4997
711 | 514.6521 | 1334.9868 | 800.9921 | 533.9947 | 944.6126 | 8317.6305
712 | 607.5427 | 1328.8507 | 797.3104 | 531.5403 | 971.6069 | 8181.2888
713 | 781.1176 | 1323.4228 | 794.0537 | 529.3691 | 970.5254 | 8234.8798
714 | 986.0951 | 1319.4475 | 791.6685 | 527.779 | 939.27 | 8999.3389
715 | 1132.123 | 1316.8479 | 790.1087 | 526.7392 | 905.3685 | 9577.8059
716 | 1222.2148 | 1314.9209 | 788.9525 | 525.9684 | 879.2467 | 9417.0331
717 | 1203.9361 | 1312.8749 | 787.7249 | 525.1499 | 821.9487 | 9074.2086
718 | 1163.8679 | 1310.3481 | 786.2089 | 524.1392 | 757.4551 | 8959.1457
719 | 1116.3013 | 1307.5907 | 784.5544 | 523.0363 | 684.9512 | 9258.6245
720 | 913.3 | 1305.1862 | 783.1117 | 522.0745 | 633.7601 | 8857.4805
721 | 838.3024 | 1303.5867 | 782.152 | 521.4347 | 626.5501 | 8466.5818
722 | 819.668 | 1302.9362 | 781.7617 | 521.1745 | 630.8761 | 8229.3631
723 | 827.9398 | 1303.3256 | 781.9953 | 521.3302 | 628.7131 | 8055.9806
724 | 838.447 | 1305.1326 | 783.0795 | 522.053 | 623.6661 | 7997.661
725 | 870.0472 | 1308.9888 | 785.3933 | 523.5955 | 615.0141 | 8135.5789
726 | 914.2671 | 1315.2486 | 789.1492 | 526.0995 | 595.5471 | 8616.3213
727 | 1107.6148 | 1323.3768 | 794.0261 | 529.3507 | 604.1991 | 9861.5227
728 | 1175.3455 | 1331.9174 | 799.1504 | 532.7669 | 680.6252 | 10929.4012
729 | 1127.4166 | 1339.2009 | 803.5205 | 535.6804 | 831.538 | 11375.467
730 | 1035.1417 | 1344.1718 | 806.5031 | 537.6687 | 984.0081 | 11570.9164
731 | 946.1368 | 1346.614 | 807.9684 | 538.6456 | 1084.2994 | 11689.9198
732 | 847.9607 | 1346.734 | 808.0404 | 538.6936 | 1095.785 | 11819.1686
733 | 749.4876 | 1344.6918 | 806.8151 | 537.8767 | 1070.4562 | 11759.2728
734 | 535.4626 | 1340.6136 | 804.3682 | 536.2455 | 1060.9174 | 11671.7934
735 | 335.9939 | 1334.9868 | 800.9921 | 533.9947 | 1048.444 | 11523.6302
736 | 217.8198 | 1328.8507 | 797.3104 | 531.5403 | 1009.719 | 11347.8834
737 | 160.3313 | 1323.4225 | 794.0535 | 529.369 | 970.9796 | 11242.2778
738 | 156.6948 | 1319.4454 | 791.6672 | 527.7782 | 891.5325 | 11604.8048
739 | 278.1718 | 1316.8368 | 790.1021 | 526.7347 | 862.678 | 11819.9567
740 | 470.0083 | 1314.874 | 788.9244 | 525.9496 | 894.3012 | 11689.1317
741 | 596.9339 | 1312.7178 | 787.6307 | 525.0871 | 896.2262 | 11133.5197
742 | 650.3941 | 1309.9268 | 785.9561 | 523.9707 | 796.3099 | 10763.1116
743 | 684.755 | 1306.6756 | 784.0053 | 522.6702 | 694.3242 | 10479.3948
744 | 592.9406 | 1303.5526 | 782.1316 | 521.421 | 651.7852 | 9860.7346
745 | 579.9101 | 1301.1389 | 780.6833 | 520.4555 | 634.4811 | 9388.6614
746 | 594.7843 | 1299.7692 | 779.8615 | 519.9077 | 627.9921 | 9023.7701
747 | 625.8152 | 1299.6624 | 779.7974 | 519.865 | 622.2241 | 8825.9564
748 | 674.8748 | 1301.1991 | 780.7195 | 520.4797 | 616.4561 | 8749.5105
749 | 722.7483 | 1304.9332 | 782.9599 | 521.9733 | 617.1771 | 8848.0233
750 | 782.0939 | 1311.1381 | 786.6828 | 524.4552 | 613.5721 | 9205.8217
751 | 1000.2279 | 1319.2325 | 791.5395 | 527.693 | 627.9921 | 10286.3098
752 | 1084.5497 | 1327.7456 | 796.6474 | 531.0982 | 677.0202 | 11326.6047
753 | 1041.0801 | 1335.0072 | 801.0043 | 534.0029 | 793.4547 | 11756.9085
754 | 919.8951 | 1339.9634 | 803.978 | 535.9854 | 957.295 | 11862.5142
755 | 582.3419 | 1342.3985 | 805.4391 | 536.9594 | 1082.1941 | 11979.9414
756 | 434.2699 | 1342.5181 | 805.5109 | 537.0072 | 1116.658 | 12118.6474
757 | 370.3315 | 1340.4816 | 804.289 | 536.1927 | 1081.711 | 12080.8185
758 | 331.4945 | 1336.4151 | 801.8491 | 534.566 | 1059.8719 | 12002.7964
759 | 359.18 | 1330.8043 | 798.4826 | 532.3217 | 1014.8309 | 11855.4213
760 | 353.5156 | 1324.6857 | 794.8114 | 529.8743 | 980.1003 | 11684.4031
761 | 274.1871 | 1319.2732 | 791.5639 | 527.7093 | 961.3254 | 11537.8161
762 | 294.7698 | 1315.3093 | 789.1856 | 526.1237 | 934.0067 | 11945.2649
763 | 497.6789 | 1312.7174 | 787.6304 | 525.0869 | 924.9365 | 12132.8332
764 | 764.848 | 1310.7963 | 786.4778 | 524.3185 | 946.7252 | 11910.5884
765 | 882.851 | 1308.7571 | 785.2542 | 523.5028 | 858.8567 | 11295.8687
766 | 904.8455 | 1306.2389 | 783.7433 | 522.4955 | 843.4489 | 10830.8884
767 | 918.2251 | 1303.4908 | 782.0945 | 521.3963 | 763.8937 | 10614.1603
768 | 789.3457 | 1301.0945 | 780.6567 | 520.4378 | 711.6283 | 9964.7641
769 | 748.216 | 1299.5005 | 779.7003 | 519.8002 | 700.8133 | 9435.1594
770 | 743.7327 | 1298.8523 | 779.3114 | 519.5409 | 704.4183 | 9089.1826
771 | 755.9892 | 1299.2405 | 779.5443 | 519.6962 | 705.1393 | 8872.4545
772 | 772.5177 | 1301.042 | 780.6252 | 520.4168 | 695.0452 | 8807.8301
773 | 798.4557 | 1304.8863 | 782.9318 | 521.9545 | 691.4402 | 8900.8261
774 | 850.7271 | 1311.127 | 786.6762 | 524.4508 | 684.9512 | 9268.0818
775 | 1044.5075 | 1319.2304 | 791.5382 | 527.6922 | 696.4872 | 10319.4101
776 | 1113.3486 | 1327.7453 | 796.6472 | 531.0981 | 767.8808 | 11417.2364
777 | 1059.0601 | 1335.0072 | 801.0043 | 534.0029 | 874.5962 | 11766.3657
778 | 847.0543 | 1339.9634 | 803.978 | 535.9854 | 1026.1939 | 11787.6445
779 | 765.2116 | 1342.3985 | 805.4391 | 536.9594 | 1134.3874 | 11928.7148
780 | 558.2869 | 1342.5181 | 805.5109 | 537.0072 | 1145.4692 | 12042.9896
781 | 466.2548 | 1340.4816 | 804.289 | 536.1927 | 1134.0485 | 11990.1867
782 | 477.815 | 1336.4151 | 801.8491 | 534.566 | 1062.965 | 11917.6813
783 | 549.9936 | 1330.8043 | 798.4826 | 532.3217 | 1016.1143 | 11704.1056
784 | 672.8789 | 1324.6857 | 794.8114 | 529.8743 | 967.2881 | 11574.8569
785 | 753.1223 | 1319.2713 | 791.5628 | 527.7085 | 914.9651 | 11416.4483
786 | 877.3517 | 1315.2944 | 789.1766 | 526.1178 | 901.5905 | 11876.7
787 | 989.7674 | 1312.6367 | 787.582 | 525.0547 | 927.6331 | 12110.7664
788 | 1064.7224 | 1310.4558 | 786.2735 | 524.1823 | 991.8382 | 11790.0088
789 | 1043.3084 | 1307.616 | 784.5696 | 523.0464 | 959.9988 | 11205.237
790 | 983.2238 | 1303.1773 | 781.9064 | 521.2709 | 871.6906 | 10793.8476
791 | 915.9324 | 1296.8414 | 778.1048 | 518.7366 | 779.7052 | 10509.3427
792 | 756.7212 | 1289.2245 | 773.5347 | 515.6898 | 730.3599 | 9721.2405
793 | 704.7764 | 1281.7138 | 769.0283 | 512.6855 | 736.2649 | 9209.7622
794 | 715.5829 | 1275.8399 | 765.504 | 510.336 | 730.1436 | 8769.2131
795 | 775.7246 | 1272.6228 | 763.5737 | 509.0491 | 723.359 | 8560.366
796 | 856.5129 | 1272.4587 | 763.4752 | 508.9835 | 713.7913 | 8576.128
797 | 930.9607 | 1275.4101 | 765.2461 | 510.164 | 709.4653 | 8694.3434
798 | 1019.2005 | 1281.2386 | 768.7432 | 512.4955 | 702.2553 | 9084.454
799 | 1245.0073 | 1289.0742 | 773.4445 | 515.6297 | 697.9292 | 10141.299
800 | 1351.6316 | 1297.3583 | 778.415 | 518.9433 | 710.1863 | 11310.8426
801 | 1314.4698 | 1304.4276 | 782.6565 | 521.771 | 804.6735 | 11651.3028
802 | 1237.1422 | 1309.2508 | 785.5505 | 523.7003 | 940.6543 | 11682.0388
803 | 1014.4961 | 1311.6198 | 786.9719 | 524.6479 | 1063.2822 | 11814.4399
804 | 914.5253 | 1311.7373 | 787.0424 | 524.6949 | 1131.7269 | 11913.7408
805 | 784.1609 | 1309.7602 | 785.8561 | 523.9041 | 1153.3137 | 11853.8451
806 | 802.1052 | 1305.8116 | 783.487 | 522.3246 | 1105.1868 | 11762.4252
807 | 853.0782 | 1300.3634 | 780.218 | 520.1454 | 1108.9865 | 11615.0501
808 | 944.996 | 1294.422 | 776.6532 | 517.7688 | 1083.6866 | 11455.0653
809 | 999.6784 | 1289.1656 | 773.4994 | 515.6662 | 1062.1863 | 11220.999
810 | 1128.8816 | 1285.3127 | 771.1876 | 514.1251 | 998.6156 | 11641.0575
811 | 1274.4814 | 1282.7794 | 769.6676 | 513.1118 | 925.7512 | 11886.1572
812 | 1366.7863 | 1280.8556 | 768.5134 | 512.3422 | 964.1446 | 11693.0722
813 | 1375.2299 | 1278.7083 | 767.225 | 511.4833 | 929.8537 | 11021.6091
814 | 1330.9765 | 1275.881 | 765.5286 | 510.3524 | 839.0869 | 10599.1864
815 | 1306.8121 | 1272.5199 | 763.512 | 509.008 | 726.6035 | 10288.6741
816 | 1113.3536 | 1269.2039 | 761.5224 | 507.6816 | 687.1142 | 9481.6575
817 | 1052.5852 | 1266.5483 | 759.929 | 506.6193 | 664.0422 | 8903.1905
818 | 1086.916 | 1264.9484 | 758.9691 | 505.9794 | 659.7162 | 8650.9977
819 | 1187.2649 | 1264.6623 | 758.7974 | 505.8649 | 657.5532 | 8475.251
820 | 1313.2956 | 1266.0595 | 759.6357 | 506.4238 | 648.1802 | 8478.4034
821 | 1436.8351 | 1269.649 | 761.7894 | 507.8596 | 641.6911 | 8643.9048
822 | 1566.0002 | 1275.6649 | 765.399 | 510.266 | 635.2021 | 9021.4058
823 | 1844.0221 | 1283.5227 | 770.1136 | 513.4091 | 669.8102 | 10030.9647
824 | 1982.9264 | 1291.7852 | 775.0711 | 516.7141 | 725.832 | 11079.9287
825 | 1930.4944 | 1298.8294 | 779.2976 | 519.5318 | 862.642 | 11462.9464
826 | 1855.4309 | 1303.6349 | 782.1809 | 521.4539 | 1050.5277 | 11429.8461
827 | 1842.1793 | 1305.9952 | 783.5971 | 522.3981 | 1174.3597 | 11548.0614
828 | 1873.7342 | 1306.1122 | 783.6673 | 522.4449 | 1179.2697 | 11650.5147
829 | 1820.3317 | 1304.1417 | 782.485 | 521.6567 | 1140.6385 | 11569.3402
830 | 1718.7926 | 1300.2062 | 780.1237 | 520.0825 | 1073.9963 | 11382.5599
831 | 1583.8369 | 1294.7763 | 776.8658 | 517.9105 | 1005.047 | 11236.761
832 | 1322.649 | 1288.8548 | 773.3129 | 515.5419 | 970.1144 | 11127.2148
833 | 1350.0676 | 1283.6188 | 770.1713 | 513.4475 | 936.5446 | 10960.1372
834 | 1605.884 | 1279.7968 | 767.8781 | 511.9187 | 904.8422 | 11403.0506
835 | 1929.8305 | 1277.3624 | 766.4174 | 510.945 | 884.6614 | 11539.3923
836 | 2033.678 | 1275.802 | 765.4812 | 510.3208 | 900.509 | 11150.8579
837 | 2019.6769 | 1274.7596 | 764.8557 | 509.9038 | 885.7285 | 10513.2832
838 | 1947.9874 | 1274.5719 | 764.7431 | 509.8287 | 842.2304 | 10090.0724
839 | 1888.3937 | 1276.1327 | 765.6796 | 510.4531 | 774.0598 | 9878.861
840 | 1609.0616 | 1279.9702 | 767.9821 | 511.9881 | 699.3713 | 9219.2194
841 | 1473.4175 | 1285.4162 | 771.2497 | 514.1665 | 673.4152 | 8574.5518
842 | 1410.1402 | 1290.9681 | 774.5809 | 516.3873 | 653.9482 | 8188.3818
843 | 1371.3679 | 1295.6123 | 777.3674 | 518.2449 | 644.5752 | 7954.3154
844 | 1331.2641 | 1299.6901 | 779.8141 | 519.8761 | 643.1332 | 7849.4978
845 | 1305.6247 | 1304.483 | 782.6898 | 521.7932 | 638.0861 | 7841.6168
846 | 1313.9407 | 1311.0315 | 786.6189 | 524.4126 | 628.7131 | 7778.5686
847 | 1500.9104 | 1319.2127 | 791.5276 | 527.6851 | 626.5501 | 7786.4496
848 | 1589.9326 | 1327.743 | 796.6458 | 531.0972 | 621.5031 | 8251.4299
849 | 1526.9414 | 1335.0072 | 801.0043 | 534.0029 | 639.5281 | 8898.4618
850 | 1367.7317 | 1339.9634 | 803.978 | 535.9854 | 678.4622 | 9479.2932
851 | 1370.1823 | 1342.3985 | 805.4391 | 536.9594 | 827.0966 | 9710.2071
852 | 1371.1508 | 1342.5181 | 805.5109 | 537.0072 | 902.809 | 9859.1584
853 | 1276.5144 | 1340.4816 | 804.289 | 536.1927 | 930.2791 | 9735.4264
854 | 1227.773 | 1336.4151 | 801.8491 | 534.566 | 936.0399 | 9435.9475
855 | 762.9006 | 1330.8043 | 798.4826 | 532.3217 | 952.7599 | 9141.1973
856 | 587.0049 | 1324.6857 | 794.8114 | 529.8743 | 921.4397 | 9132.5282
857 | 544.6354 | 1319.2732 | 791.5639 | 527.7093 | 898.7425 | 9134.1044
858 | 628.3953 | 1315.3093 | 789.1856 | 526.1237 | 843.5283 | 9650.3113
859 | 959.5001 | 1312.7174 | 787.6304 | 525.0869 | 812.7271 | 10014.4145
860 | 1147.2969 | 1310.7963 | 786.4778 | 524.3185 | 822.8211 | 9615.6348
861 | 1185.6924 | 1308.7571 | 785.2542 | 523.5028 | 830.0744 | 8978.8483
862 | 1178.5832 | 1306.2389 | 783.7433 | 522.4955 | 797.4202 | 8595.0425
863 | 1184.2057 | 1303.4908 | 782.0945 | 521.3963 | 731.3981 | 8560.366
864 | 1005.8582 | 1301.0945 | 780.6567 | 520.4378 | 640.2491 | 8011.0588
865 | 943.7531 | 1299.5005 | 779.7003 | 519.8002 | 593.3841 | 7463.3277
866 | 945.3079 | 1298.8523 | 779.3114 | 519.5409 | 578.243 | 7085.0387
867 | 989.1943 | 1299.2405 | 779.5443 | 519.6962 | 566.707 | 6895.8942
868 | 1066.0767 | 1301.042 | 780.6252 | 520.4168 | 559.497 | 6919.5372
869 | 1151.3848 | 1304.8863 | 782.9318 | 521.9545 | 553.729 | 6958.9423
870 | 1253.8495 | 1311.127 | 786.6762 | 524.4508 | 551.566 | 6824.965
871 | 1496.0116 | 1319.2304 | 791.5382 | 527.6922 | 550.845 | 6580.6533
872 | 1603.7866 | 1327.7453 | 796.6472 | 531.0981 | 539.309 | 6817.084
873 | 1559.3294 | 1335.0072 | 801.0043 | 534.0029 | 546.519 | 7297.8263
874 | 1462.1858 | 1339.9634 | 803.978 | 535.9854 | 565.986 | 7841.6168
875 | 1452.3301 | 1342.3985 | 805.4391 | 536.9594 | 616.4561 | 8342.8498
876 | 1462.95 | 1342.5181 | 805.5109 | 537.0072 | 668.3682 | 8726.6556
877 | 1463.9313 | 1340.4816 | 804.289 | 536.1927 | 847.2558 | 8575.3399
878 | 1248.713 | 1336.4151 | 801.8491 | 534.566 | 923.9055 | 8297.1399
879 | 1097.3244 | 1330.8043 | 798.4826 | 532.3217 | 944.6126 | 8049.6758
880 | 771.2745 | 1324.6857 | 794.8114 | 529.8743 | 971.6069 | 7899.9364
881 | 578.4123 | 1319.2732 | 791.5639 | 527.7093 | 970.5254 | 7946.4344
882 | 642.7058 | 1315.3093 | 789.1856 | 526.1237 | 939.27 | 8654.1502
883 | 1027.4168 | 1312.7174 | 787.6304 | 525.0869 | 905.3685 | 9361.8659
884 | 1331.0469 | 1310.7963 | 786.4778 | 524.3185 | 879.2467 | 9232.6172
885 | 1436.0658 | 1308.7571 | 785.2542 | 523.5028 | 821.9487 | 8889.7927
886 | 1457.5903 | 1306.2389 | 783.7433 | 522.4955 | 757.4551 | 8676.217
887 | 1467.0281 | 1303.4908 | 782.0945 | 521.3963 | 684.9512 | 8781.0346
888 | 1268.7567 | 1301.0945 | 780.6567 | 520.4378 | 633.7601 | 8252.218
889 | 1198.1363 | 1299.5005 | 779.7003 | 519.8002 | 626.5501 | 7810.0927
890 | 1186.212 | 1298.8523 | 779.3114 | 519.5409 | 630.8761 | 7534.2569
891 | 1177.943 | 1299.2405 | 779.5443 | 519.6962 | 628.7131 | 7423.9226
892 | 1175.8181 | 1301.042 | 780.6252 | 520.4168 | 623.6661 | 7471.2088
893 | 1202.4063 | 1304.8863 | 782.9318 | 521.9545 | 615.0141 | 7707.6394
894 | 1239.3949 | 1311.127 | 786.6762 | 524.4508 | 595.5471 | 8283.7421
895 | 1416.4694 | 1319.2304 | 791.5382 | 527.6922 | 604.1991 | 9594.3561
896 | 1490.6486 | 1327.7453 | 796.6472 | 531.0981 | 680.6252 | 10822.2193
897 | 1406.2576 | 1335.0072 | 801.0043 | 534.0029 | 831.538 | 11090.174
898 | 1310.8892 | 1339.9634 | 803.978 | 535.9854 | 984.0081 | 11096.4788
899 | 1281.3339 | 1342.3985 | 805.4391 | 536.9594 | 1084.2994 | 11187.8987
900 | 1276.0081 | 1342.5181 | 805.5109 | 537.0072 | 1095.785 | 11185.5344
901 | 1235.1694 | 1340.4816 | 804.289 | 536.1927 | 1070.4562 | 11130.3672
902 | 1203.5975 | 1336.4151 | 801.8491 | 534.566 | 1060.9174 | 11004.2709
903 | 815.9792 | 1330.8043 | 798.4826 | 532.3217 | 1048.444 | 10798.5762
904 | 571.3021 | 1324.6857 | 794.8114 | 529.8743 | 1009.719 | 10640.9558
905 | 445.3924 | 1319.2732 | 791.5639 | 527.7093 | 970.9796 | 10433.6849
906 | 466.0361 | 1315.3093 | 789.1856 | 526.1237 | 891.5325 | 10938.0703
907 | 787.417 | 1312.7174 | 787.6304 | 525.0869 | 862.678 | 11560.671
908 | 1043.4477 | 1310.7963 | 786.4778 | 524.3185 | 894.3012 | 11381.7718
909 | 1134.0303 | 1308.7571 | 785.2542 | 523.5028 | 896.2262 | 10764.6878
910 | 1159.449 | 1306.2389 | 783.7433 | 522.4955 | 796.3099 | 10227.2021
911 | 1185.3472 | 1303.4908 | 782.0945 | 521.3963 | 694.3242 | 9759.0694
912 | 1024.1662 | 1301.0945 | 780.6567 | 520.4378 | 651.7852 | 8987.5174
913 | 976.0102 | 1299.5005 | 779.7003 | 519.8002 | 634.4811 | 8359.3999
914 | 1014.3803 | 1298.8523 | 779.3114 | 519.5409 | 627.9921 | 8065.4378
915 | 1098.3874 | 1299.2405 | 779.5443 | 519.6962 | 622.2241 | 7907.8174
916 | 1210.2914 | 1301.042 | 780.6252 | 520.4168 | 616.4561 | 8036.278
917 | 1336.9975 | 1304.8863 | 782.9318 | 521.9545 | 617.1771 | 8226.2107
918 | 1476.1904 | 1311.127 | 786.6762 | 524.4508 | 613.5721 | 8712.4697
919 | 1737.4219 | 1319.2304 | 791.5382 | 527.6922 | 627.9921 | 9831.5748
920 | 1879.4014 | 1327.7453 | 796.6472 | 531.0981 | 677.0202 | 10945.9513
921 | 1832.007 | 1335.0072 | 801.0043 | 534.0029 | 793.4547 | 11218.6347
922 | 1352.6866 | 1339.9634 | 803.978 | 535.9854 | 957.295 | 11162.6794
923 | 926.9627 | 1342.3985 | 805.4391 | 536.9594 | 1082.1941 | 11183.1701
924 | 620.5401 | 1342.5181 | 805.5109 | 537.0072 | 1116.658 | 11306.9021
925 | 469.0651 | 1340.4816 | 804.289 | 536.1927 | 1081.711 | 11232.8205
926 | 494.8227 | 1336.4151 | 801.8491 | 534.566 | 1059.8719 | 11095.6907
927 | 492.6495 | 1330.8043 | 798.4826 | 532.3217 | 1014.8309 | 10922.3083
928 | 455.6802 | 1324.6857 | 794.8114 | 529.8743 | 980.1003 | 10829.3122
929 | 450.2167 | 1319.2732 | 791.5639 | 527.7093 | 961.3254 | 10677.9966
930 | 618.4403 | 1315.3093 | 789.1856 | 526.1237 | 934.0067 | 11102.7837
931 | 1101.7146 | 1312.7174 | 787.6304 | 525.0869 | 924.9365 | 11704.8937
932 | 1426.9547 | 1310.7963 | 786.4778 | 524.3185 | 946.7252 | 11462.9464
933 | 1566.7898 | 1308.7571 | 785.2542 | 523.5028 | 858.8567 | 10844.2861
934 | 1618.8113 | 1306.2389 | 783.7433 | 522.4955 | 843.4489 | 10358.0271
935 | 1660.3659 | 1303.4908 | 782.0945 | 521.3963 | 763.8937 | 9978.1618
936 | 1479.3622 | 1301.0945 | 780.6567 | 520.4378 | 711.6283 | 9227.1005
937 | 1447.3846 | 1299.5005 | 779.7003 | 519.8002 | 700.8133 | 8685.6742
938 | 1480.1011 | 1298.8523 | 779.3114 | 519.5409 | 704.4183 | 8402.7456
939 | 1512.9728 | 1299.2405 | 779.5443 | 519.6962 | 705.1393 | 8302.6566
940 | 1559.6075 | 1301.042 | 780.6252 | 520.4168 | 695.0452 | 8313.69
941 | 1610.2433 | 1304.8863 | 782.9318 | 521.9545 | 691.4402 | 8502.8345
942 | 1673.441 | 1311.127 | 786.6762 | 524.4508 | 684.9512 | 8892.9451
943 | 1876.9158 | 1319.2304 | 791.5382 | 527.6922 | 696.4872 | 10059.3364
944 | 1957.536 | 1327.7453 | 796.6472 | 531.0981 | 767.8808 | 11105.148
945 | 1887.9081 | 1335.0072 | 801.0043 | 534.0029 | 874.5962 | 11328.1809
946 | 1784.6562 | 1339.9634 | 803.978 | 535.9854 | 1026.1939 | 11224.9395
947 | 1711.1058 | 1342.3985 | 805.4391 | 536.9594 | 1134.3874 | 11243.0659
948 | 1653.9816 | 1342.5181 | 805.5109 | 537.0072 | 1145.4692 | 11343.9429
949 | 1573.8358 | 1340.4816 | 804.289 | 536.1927 | 1134.0485 | 11238.3372
950 | 1495.2279 | 1336.4151 | 801.8491 | 534.566 | 1062.965 | 11190.263
951 | 1458.0323 | 1330.8043 | 798.4826 | 532.3217 | 1016.1143 | 10981.4159
952 | 1456.399 | 1324.6857 | 794.8114 | 529.8743 | 967.2881 | 10862.4125
953 | 1506.5054 | 1319.2713 | 791.5628 | 527.7085 | 914.9651 | 10712.6731
954 | 1644.4963 | 1315.2944 | 789.1766 | 526.1178 | 901.5905 | 11209.9656
955 | 1784.4614 | 1312.6367 | 787.582 | 525.0547 | 927.6331 | 11741.1464
956 | 1861.2042 | 1310.4558 | 786.2735 | 524.1823 | 991.8382 | 11489.7418
957 | 1833.7174 | 1307.616 | 784.5696 | 523.0464 | 959.9988 | 10885.2675
958 | 1783.7598 | 1303.1773 | 781.9064 | 521.2709 | 871.6906 | 10428.9563
959 | 1727.6385 | 1296.8414 | 778.1048 | 518.7366 | 779.7052 | 10098.7415
960 | 1491.487 | 1289.2245 | 773.5347 | 515.6898 | 730.3599 | 9370.5351
961 | 1378.3111 | 1281.7138 | 769.0283 | 512.6855 | 736.2649 | 8740.8414
962 | 1344.7829 | 1275.8399 | 765.504 | 510.336 | 730.1436 | 8436.634
963 | 1356.5635 | 1272.6228 | 763.5737 | 509.0491 | 723.359 | 8290.835
964 | 1400.475 | 1272.4587 | 763.4752 | 508.9835 | 713.7913 | 8305.809
965 | 1457.1478 | 1275.4101 | 765.2461 | 510.164 | 709.4653 | 8479.1915
966 | 1529.6185 | 1281.2386 | 768.7432 | 512.4955 | 702.2553 | 8921.3168
967 | 1726.5172 | 1289.0742 | 773.4445 | 515.6297 | 697.9292 | 10043.5743
968 | 1817.8439 | 1297.3583 | 778.415 | 518.9433 | 710.1863 | 11096.4788
969 | 1768.9608 | 1304.4276 | 782.6565 | 521.771 | 804.6735 | 11340.7905
970 | 1704.6017 | 1309.2508 | 785.5505 | 523.7003 | 940.6543 | 11296.6568
971 | 1688.3622 | 1311.6198 | 786.9719 | 524.6479 | 1063.2822 | 11360.4931
972 | 1573.9447 | 1311.7373 | 787.0424 | 524.6949 | 1131.7269 | 11434.5747
973 | 1440.1922 | 1309.7602 | 785.8561 | 523.9041 | 1153.3137 | 11377.8313
974 | 1293.2732 | 1305.8116 | 783.487 | 522.3246 | 1105.1868 | 11287.9877
975 | 1169.887 | 1300.3634 | 780.218 | 520.1454 | 1108.9865 | 11122.4862
976 | 880.3638 | 1294.422 | 776.6532 | 517.7688 | 1083.6866 | 11035.795
977 | 626.335 | 1289.1656 | 773.4994 | 515.6662 | 1062.1863 | 10799.3643
978 | 533.213 | 1285.3127 | 771.1876 | 514.1251 | 998.6156 | 11247.7945
979 | 804.7374 | 1282.7794 | 769.6676 | 513.1118 | 925.7512 | 11684.4031
980 | 1224.4165 | 1280.8556 | 768.5134 | 512.3422 | 964.1446 | 11400.6863
981 | 1398.1969 | 1278.7083 | 767.225 | 511.4833 | 929.8537 | 10759.9592
982 | 1444.0916 | 1275.881 | 765.5286 | 510.3524 | 839.0869 | 10206.7115
983 | 1472.4401 | 1272.5199 | 763.512 | 509.008 | 726.6035 | 9731.4859
984 | 1292.1163 | 1269.2039 | 761.5224 | 507.6816 | 687.1142 | 8881.9117
985 | 1242.7384 | 1266.5483 | 759.929 | 506.6193 | 664.0422 | 8259.311
986 | 1248.6225 | 1264.9484 | 758.9691 | 505.9794 | 659.7162 | 7907.0293
987 | 1273.8932 | 1264.6623 | 758.7974 | 505.8649 | 657.5532 | 7754.9256
988 | 1331.1274 | 1266.0595 | 759.6357 | 506.4238 | 648.1802 | 7802.2117
989 | 1383.4854 | 1269.649 | 761.7894 | 507.8596 | 641.6911 | 8022.8803
990 | 1462.9802 | 1275.6649 | 765.399 | 510.266 | 635.2021 | 8491.013
991 | 1655.8339 | 1283.5227 | 770.1136 | 513.4091 | 669.8102 | 9660.5567
992 | 1740.496 | 1291.7852 | 775.0711 | 516.7141 | 725.832 | 10775.7213
993 | 1672.5825 | 1298.8294 | 779.2976 | 519.5318 | 862.642 | 11135.884
994 | 1460.7653 | 1303.6349 | 782.1809 | 521.4539 | 1050.5277 | 11138.2483
995 | 1264.2843 | 1305.9952 | 783.5971 | 522.3981 | 1174.3597 | 11267.497
996 | 1056.5459 | 1306.1122 | 783.6673 | 522.4449 | 1179.2697 | 11329.7571
997 | 880.4316 | 1304.1417 | 782.485 | 521.6567 | 1140.6385 | 11166.6199
998 | 750.2871 | 1300.2062 | 780.1237 | 520.0825 | 1073.9963 | 10962.5015
999 | 715.9694 | 1294.7763 | 776.8658 | 517.9105 | 1005.047 | 10727.647
1000 | 749.1551 | 1288.8548 | 773.3129 | 515.5419 | 970.1144 | 10644.1082
1001 | 863.0204 | 1283.6188 | 770.1713 | 513.4475 | 936.5446 | 10536.9263
1002 | 1097.5091 | 1279.7968 | 767.8781 | 511.9187 | 904.8422 | 10902.6057
1003 | 1339.4087 | 1277.3624 | 766.4174 | 510.945 | 884.6614 | 11265.1327
1004 | 1477.2478 | 1275.802 | 765.4812 | 510.3208 | 900.509 | 10896.3009
1005 | 1510.143 | 1274.7596 | 764.8557 | 509.9038 | 885.7285 | 10192.5256
1006 | 1522.743 | 1274.5719 | 764.7431 | 509.8287 | 842.2304 | 9673.9544
1007 | 1542.725 | 1276.1327 | 765.6796 | 510.4531 | 774.0598 | 9377.628
1008 | 1359.2766 | 1279.9702 | 767.9821 | 511.9881 | 699.3713 | 8717.9864
1009 | 1318.3315 | 1285.4162 | 771.2497 | 514.1665 | 673.4152 | 8104.0548
1010 | 1347.3302 | 1290.9681 | 774.5809 | 516.3873 | 653.9482 | 7754.9256
1011 | 1424.589 | 1295.6123 | 777.3674 | 518.2449 | 644.5752 | 7573.6621
1012 | 1528.368 | 1299.6901 | 779.8141 | 519.8761 | 643.1332 | 7565.781
1013 | 1638.1106 | 1304.483 | 782.6898 | 521.7932 | 638.0861 | 7620.9482
1014 | 1741.9992 | 1311.0315 | 786.6189 | 524.4126 | 628.7131 | 7565.781
1015 | 1977.8417 | 1319.2127 | 791.5276 | 527.6851 | 626.5501 | 7518.4949
1016 | 2086.5422 | 1327.743 | 796.6458 | 531.0972 | 621.5031 | 7995.2967
1017 | 2027.6211 | 1335.0072 | 801.0043 | 534.0029 | 639.5281 | 8639.1762
1018 | 1503.9374 | 1339.9634 | 803.978 | 535.9854 | 678.4622 | 9146.714
1019 | 1015.581 | 1342.3985 | 805.4391 | 536.9594 | 827.0966 | 9453.2858
1020 | 662.6421 | 1342.5181 | 805.5109 | 537.0072 | 902.809 | 9556.5272
1021 | 480.8054 | 1340.4816 | 804.289 | 536.1927 | 930.2791 | 9397.3305
1022 | 472.2168 | 1336.4151 | 801.8491 | 534.566 | 936.0399 | 9044.2607
1023 | 497.9261 | 1330.8043 | 798.4826 | 532.3217 | 952.7599 | 8715.6221
1024 | 444.7643 | 1324.6857 | 794.8114 | 529.8743 | 921.4397 | 8615.5332
1025 | 419.5542 | 1319.2732 | 791.5639 | 527.7093 | 898.7425 | 8613.1688
1026 | 523.3609 | 1315.3093 | 789.1856 | 526.1237 | 843.5283 | 9171.9333
1027 | 1046.2458 | 1312.7174 | 787.6304 | 525.0869 | 812.7271 | 9689.7164
1028 | 1416.4486 | 1310.7963 | 786.4778 | 524.3185 | 822.8211 | 9380.7804
1029 | 1553.6001 | 1308.7571 | 785.2542 | 523.5028 | 830.0744 | 8736.9009
1030 | 1581.0498 | 1306.2389 | 783.7433 | 522.4955 | 797.4202 | 8388.5597
1031 | 1609.1734 | 1303.4908 | 782.0945 | 521.3963 | 731.3981 | 8375.162
1032 | 1429.8231 | 1301.0945 | 780.6567 | 520.4378 | 640.2491 | 7906.2412
1033 | 1363.0359 | 1299.5005 | 779.7003 | 519.8002 | 593.3841 | 7447.5657
1034 | 1360.6465 | 1298.8523 | 779.3114 | 519.5409 | 578.243 | 7037.7526
1035 | 1365.9554 | 1299.2405 | 779.5443 | 519.6962 | 566.707 | 6856.4891
1036 | 1382.1216 | 1301.042 | 780.6252 | 520.4168 | 559.497 | 6785.5599
1037 | 1403.9851 | 1304.8863 | 782.9318 | 521.9545 | 553.729 | 6785.5599
1038 | 1437.3817 | 1311.127 | 786.6762 | 524.4508 | 551.566 | 6643.7015
1039 | 1616.244 | 1319.2304 | 791.5382 | 527.6922 | 550.845 | 6407.2708
1040 | 1688.1506 | 1327.7453 | 796.6472 | 531.0981 | 539.309 | 6627.9394
1041 | 1599.2473 | 1335.0072 | 801.0043 | 534.0029 | 546.519 | 7155.9679
1042 | 1190.1466 | 1339.9634 | 803.978 | 535.9854 | 565.986 | 7754.9256
1043 | 789.8696 | 1342.3985 | 805.4391 | 536.9594 | 616.4561 | 8153.7053
1044 | 498.3869 | 1342.5181 | 805.5109 | 537.0072 | 668.3682 | 8555.6374
1045 | 334.8179 | 1340.4816 | 804.289 | 536.1927 | 847.2558 | 8436.634
1046 | 271.9547 | 1336.4151 | 801.8491 | 534.566 | 923.9055 | 8058.3449
1047 | 232.0561 | 1330.8043 | 798.4826 | 532.3217 | 944.6126 | 7810.0927
1048 | 214.2306 | 1324.6857 | 794.8114 | 529.8743 | 971.6069 | 7707.6394
1049 | 225.7275 | 1319.2732 | 791.5639 | 527.7093 | 970.5254 | 7683.9964
1050 | 317.1031 | 1315.3093 | 789.1856 | 526.1237 | 939.27 | 8308.1733
1051 | 639.4673 | 1312.7174 | 787.6304 | 525.0869 | 905.3685 | 9142.7735
1052 | 920.4972 | 1310.7963 | 786.4778 | 524.3185 | 879.2467 | 9011.1605
1053 | 1054.5962 | 1308.7571 | 785.2542 | 523.5028 | 821.9487 | 8559.5779
1054 | 1133.7088 | 1306.2389 | 783.7433 | 522.4955 | 757.4551 | 8379.8906
1055 | 1206.5416 | 1303.4908 | 782.0945 | 521.3963 | 684.9512 | 8509.1394
1056 | 1075.0028 | 1301.0945 | 780.6567 | 520.4378 | 633.7601 | 7962.9845
1057 | 1066.2089 | 1299.5005 | 779.7003 | 519.8002 | 626.5501 | 7518.4949
1058 | 1134.1876 | 1298.8523 | 779.3114 | 519.5409 | 630.8761 | 7266.3022
1059 | 1243.7465 | 1299.2405 | 779.5443 | 519.6962 | 628.7131 | 7163.8489
1060 | 1394.134 | 1301.042 | 780.6252 | 520.4168 | 623.6661 | 7250.5402
1061 | 1546.6091 | 1304.8863 | 782.9318 | 521.9545 | 615.0141 | 7526.3759
1062 | 1708.6339 | 1311.127 | 786.6762 | 524.4508 | 595.5471 | 8120.605
1063 | 1998.3976 | 1319.2304 | 791.5382 | 527.6922 | 604.1991 | 9498.2076
1064 | 2148.9839 | 1327.7453 | 796.6472 | 531.0981 | 680.6252 | 10632.2867
1065 | 2106.6502 | 1335.0072 | 801.0043 | 534.0029 | 831.538 | 10977.4754
1066 | 1943.7107 | 1339.9634 | 803.978 | 535.9854 | 984.0081 | 10977.4754
1067 | 1787.3236 | 1342.3985 | 805.4391 | 536.9594 | 1084.2994 | 11101.2075
1068 | 1664.16 | 1342.5181 | 805.5109 | 537.0072 | 1095.785 | 11198.9321
1069 | 1550.305 | 1340.4816 | 804.289 | 536.1927 | 1070.4562 | 11121.6981
1070 | 1514.0813 | 1336.4151 | 801.8491 | 534.566 | 1060.9174 | 11024.7615
1071 | 1489.5124 | 1330.8043 | 798.4826 | 532.3217 | 1048.444 | 10857.6839
1072 | 1541.7083 | 1324.6857 | 794.8114 | 529.8743 | 1009.719 | 10757.5949
1073 | 1652.5971 | 1319.2732 | 791.5639 | 527.7093 | 970.9796 | 10599.1864
1074 | 1893.8222 | 1315.3093 | 789.1856 | 526.1237 | 891.5325 | 10964.8658
1075 | 2105.569 | 1312.7174 | 787.6304 | 525.0869 | 862.678 | 11465.3107
1076 | 2216.351 | 1310.7963 | 786.4778 | 524.3185 | 894.3012 | 11239.9134
1077 | 2235.4798 | 1308.7571 | 785.2542 | 523.5028 | 896.2262 | 10566.0861
1078 | 2221.0879 | 1306.2389 | 783.7433 | 522.4955 | 796.3099 | 10070.3698
1079 | 2208.4958 | 1303.4908 | 782.0945 | 521.3963 | 694.3242 | 9708.6309
1080 | 1962.7389 | 1301.0945 | 780.6567 | 520.4378 | 651.7852 | 8878.7593
1081 | 1865.3138 | 1299.5005 | 779.7003 | 519.8002 | 634.4811 | 8312.9019
1082 | 1867.6289 | 1298.8523 | 779.3114 | 519.5409 | 627.9921 | 8000.8134
1083 | 1879.0089 | 1299.2405 | 779.5443 | 519.6962 | 622.2241 | 7841.6168
1084 | 1896.0985 | 1301.042 | 780.6252 | 520.4168 | 616.4561 | 7928.308
1085 | 1921.2299 | 1304.8863 | 782.9318 | 521.9545 | 617.1771 | 8115.0883
1086 | 1968.0667 | 1311.127 | 786.6762 | 524.4508 | 613.5721 | 8558.0017
1087 | 2158.9582 | 1319.2304 | 791.5382 | 527.6922 | 627.9921 | 9792.1697
1088 | 2218.8574 | 1327.7453 | 796.6472 | 531.0981 | 677.0202 | 10857.6839
1089 | 2111.0642 | 1335.0072 | 801.0043 | 534.0029 | 793.4547 | 11188.6868
1090 | 1987.0187 | 1339.9634 | 803.978 | 535.9854 | 957.295 | 11232.8205
1091 | 1966.2418 | 1342.3985 | 805.4391 | 536.9594 | 1082.1941 | 11346.3072
1092 | 1957.4511 | 1342.5181 | 805.5109 | 537.0072 | 1116.658 | 11437.7271
1093 | 1954.3359 | 1340.4816 | 804.289 | 536.1927 | 1081.711 | 11364.4336
1094 | 1954.9139 | 1336.4151 | 801.8491 | 534.566 | 1059.8719 | 11325.0285
1095 | 1494.1842 | 1330.8043 | 798.4826 | 532.3217 | 1014.8309 | 11167.408
1096 | 1165.7498 | 1324.6857 | 794.8114 | 529.8743 | 980.1003 | 11046.8284
1097 | 938.3161 | 1319.2732 | 791.5639 | 527.7093 | 961.3254 | 10889.208
1098 | 930.009 | 1315.3093 | 789.1856 | 526.1237 | 934.0067 | 11174.501
1099 | 1359.0512 | 1312.7174 | 787.6304 | 525.0869 | 924.9365 | 11616.6263
1100 | 1647.2528 | 1310.7963 | 786.4778 | 524.3185 | 946.7252 | 11400.6863
1101 | 1712.3068 | 1308.7571 | 785.2542 | 523.5028 | 858.8567 | 10752.0782
1102 | 1692.3743 | 1306.2389 | 783.7433 | 522.4955 | 843.4489 | 10269.7596
1103 | 1658.8438 | 1303.4908 | 782.0945 | 521.3963 | 763.8937 | 9881.2253
1104 | 1402.5603 | 1301.0945 | 780.6567 | 520.4378 | 711.6283 | 9098.6398
1105 | 1287.8485 | 1299.5005 | 779.7003 | 519.8002 | 700.8133 | 8394.8645
1106 | 1238.4977 | 1298.8523 | 779.3114 | 519.5409 | 704.4183 | 8090.6571
1107 | 1229.9095 | 1299.2405 | 779.5443 | 519.6962 | 705.1393 | 7910.1817
1108 | 1255.7261 | 1301.042 | 780.6252 | 520.4168 | 695.0452 | 7975.5942
1109 | 1301.904 | 1304.8863 | 782.9318 | 521.9545 | 691.4402 | 8169.4673
1110 | 1357.8639 | 1311.127 | 786.6762 | 524.4508 | 684.9512 | 8613.1688
1111 | 1572.4477 | 1319.2304 | 791.5382 | 527.6922 | 696.4872 | 9804.7794
1112 | 1668.6224 | 1327.7453 | 796.6472 | 531.0981 | 767.8808 | 10837.1932
1113 | 1583.1456 | 1335.0072 | 801.0043 | 534.0029 | 874.5962 | 11071.2596
1114 | 1327.4035 | 1339.9634 | 803.978 | 535.9854 | 1026.1939 | 11059.438
1115 | 1279.1977 | 1342.3985 | 805.4391 | 536.9594 | 1134.3874 | 11156.3746
1116 | 1227.3393 | 1342.5181 | 805.5109 | 537.0072 | 1145.4692 | 11207.6013
1117 | 1154.9026 | 1340.4816 | 804.289 | 536.1927 | 1134.0485 | 11079.1406
1118 | 1045.4215 | 1336.4151 | 801.8491 | 534.566 | 1062.965 | 10979.0516
1119 | 768.772 | 1330.8043 | 798.4826 | 532.3217 | 1016.1143 | 10767.0521
1120 | 725.8137 | 1324.6857 | 794.8114 | 529.8743 | 967.2881 | 10667.7513
1121 | 526.4867 | 1319.2713 | 791.5628 | 527.7085 | 914.9651 | 10504.6141
1122 | 516.9053 | 1315.2944 | 789.1766 | 526.1178 | 901.5905 | 10846.6505
1123 | 767.8993 | 1312.6367 | 787.582 | 525.0547 | 927.6331 | 11533.0875
1124 | 1087.3274 | 1310.4558 | 786.2735 | 524.1823 | 991.8382 | 11332.9095
1125 | 1230.5385 | 1307.616 | 784.5696 | 523.0464 | 959.9988 | 10677.9966
1126 | 1273.0773 | 1303.1773 | 781.9064 | 521.2709 | 871.6906 | 10207.4996
1127 | 1293.5238 | 1296.8414 | 778.1048 | 518.7366 | 779.7052 | 9822.1176
1128 | 1121.681 | 1289.2245 | 773.5347 | 515.6898 | 730.3599 | 8984.365
1129 | 1065.3637 | 1281.7138 | 769.0283 | 512.6855 | 736.2649 | 8453.1841
1130 | 1063.8499 | 1275.8399 | 765.504 | 510.336 | 730.1436 | 8123.7574
1131 | 1071.9741 | 1272.6228 | 763.5737 | 509.0491 | 723.359 | 7940.9177
1132 | 1096.3171 | 1272.4587 | 763.4752 | 508.9835 | 713.7913 | 7981.1109
1133 | 1133.654 | 1275.4101 | 765.2461 | 510.164 | 709.4653 | 8193.1104
1134 | 1171.1174 | 1281.2386 | 768.7432 | 512.4955 | 702.2553 | 8602.9235
1135 | 1382.0248 | 1289.0742 | 773.4445 | 515.6297 | 697.9292 | 9759.8575
1136 | 1443.617 | 1297.3583 | 778.415 | 518.9433 | 710.1863 | 10805.6691
1137 | 1357.6412 | 1304.4276 | 782.6565 | 521.771 | 804.6735 | 11098.0551
1138 | 1271.9717 | 1309.2508 | 785.5505 | 523.7003 | 940.6543 | 11105.148
1139 | 1162.8859 | 1311.6198 | 786.9719 | 524.6479 | 1063.2822 | 11201.2964
1140 | 895.5618 | 1311.7373 | 787.0424 | 524.6949 | 1131.7269 | 11359.705
1141 | 770.0239 | 1309.7602 | 785.8561 | 523.9041 | 1153.3137 | 11295.8687
1142 | 648.7174 | 1305.8116 | 783.487 | 522.3246 | 1105.1868 | 11198.9321
1143 | 496.1237 | 1300.3634 | 780.218 | 520.1454 | 1108.9865 | 11064.9548
1144 | 370.7892 | 1294.422 | 776.6532 | 517.7688 | 1083.6866 | 11023.9734
1145 | 374.5959 | 1289.1656 | 773.4994 | 515.6662 | 1062.1863 | 10887.6318
1146 | 510.2564 | 1285.3127 | 771.1876 | 514.1251 | 998.6156 | 11152.4341
1147 | 826.5785 | 1282.7794 | 769.6676 | 513.1118 | 925.7512 | 11635.5407
1148 | 1020.4542 | 1280.8556 | 768.5134 | 512.3422 | 964.1446 | 11403.0506
1149 | 1089.2885 | 1278.7083 | 767.225 | 511.4833 | 929.8537 | 10765.4759
1150 | 1119.2069 | 1275.881 | 765.5286 | 510.3524 | 839.0869 | 10316.2577
1151 | 1150.8072 | 1272.5199 | 763.512 | 509.008 | 726.6035 | 9908.0207
1152 | 998.069 | 1269.2039 | 761.5224 | 507.6816 | 687.1142 | 9103.3684
1153 | 978.846 | 1266.5483 | 759.929 | 506.6193 | 664.0422 | 8522.5371
1154 | 1014.2475 | 1264.9484 | 758.9691 | 505.9794 | 659.7162 | 8182.865
1155 | 1084.586 | 1264.6623 | 758.7974 | 505.8649 | 657.5532 | 8021.3041
1156 | 1184.2484 | 1266.0595 | 759.6357 | 506.4238 | 648.1802 | 8030.7613
1157 | 1290.4821 | 1269.649 | 761.7894 | 507.8596 | 641.6911 | 8193.1104
1158 | 1398.6704 | 1275.6649 | 765.399 | 510.266 | 635.2021 | 8640.7524
1159 | 1657.3155 | 1283.5227 | 770.1136 | 513.4091 | 669.8102 | 9882.0134
1160 | 1783.4769 | 1291.7852 | 775.0711 | 516.7141 | 725.832 | 10920.7321
1161 | 1708.6251 | 1298.8294 | 779.2976 | 519.5318 | 862.642 | 11305.3259
1162 | 1438.8373 | 1303.6349 | 782.1809 | 521.4539 | 1050.5277 | 11420.3888
1163 | 1225.4414 | 1305.9952 | 783.5971 | 522.3981 | 1174.3597 | 11543.3328
1164 | 997.7936 | 1306.1122 | 783.6673 | 522.4449 | 1179.2697 | 11635.5407
1165 | 926.0251 | 1304.1417 | 782.485 | 521.6567 | 1140.6385 | 11540.9685
1166 | 885.6436 | 1300.2062 | 780.1237 | 520.0825 | 1073.9963 | 11304.5378
1167 | 861.3341 | 1294.7763 | 776.8658 | 517.9105 | 1005.047 | 11109.0885
1168 | 880.289 | 1288.8548 | 773.3129 | 515.5419 | 970.1144 | 10967.2301
1169 | 978.9691 | 1283.6188 | 770.1713 | 513.4475 | 936.5446 | 10850.591
1170 | 1166.553 | 1279.7968 | 767.8781 | 511.9187 | 904.8422 | 11081.5049
1171 | 1462.4848 | 1277.3624 | 766.4174 | 510.945 | 884.6614 | 11401.4744
1172 | 1601.314 | 1275.802 | 765.4812 | 510.3208 | 900.509 | 11062.5905
1173 | 1613.3296 | 1274.7596 | 764.8557 | 509.9038 | 885.7285 | 10479.3948
1174 | 1591.8286 | 1274.5719 | 764.7431 | 509.8287 | 842.2304 | 10041.21
1175 | 1574.6638 | 1276.1327 | 765.6796 | 510.4531 | 774.0598 | 9765.3742
1176 | 1350.8107 | 1279.9702 | 767.9821 | 511.9881 | 699.3713 | 9103.3684
1177 | 1272.3646 | 1285.4162 | 771.2497 | 514.1665 | 673.4152 | 8399.5932
1178 | 1235.851 | 1290.9681 | 774.5809 | 516.3873 | 653.9482 | 8055.9806
1179 | 1232.16 | 1295.6123 | 777.3674 | 518.2449 | 644.5752 | 7817.9737
1180 | 1242.8174 | 1299.6901 | 779.8141 | 519.8761 | 643.1332 | 7715.5204
1181 | 1262.6554 | 1304.483 | 782.6898 | 521.7932 | 638.0861 | 7683.9964
1182 | 1303.88 | 1311.0315 | 786.6189 | 524.4126 | 628.7131 | 7597.3051
1183 | 1474.4404 | 1319.2127 | 791.5276 | 527.6851 | 626.5501 | 7581.5431
1184 | 1530.8357 | 1327.743 | 796.6458 | 531.0972 | 621.5031 | 8039.4304
1185 | 1455.8726 | 1335.0072 | 801.0043 | 534.0029 | 639.5281 | 8735.3247
1186 | 1381.8164 | 1339.9634 | 803.978 | 535.9854 | 678.4622 | 9283.8438
1187 | 1366.7793 | 1342.3985 | 805.4391 | 536.9594 | 827.0966 | 9584.1107
1188 | 1348.4272 | 1342.5181 | 805.5109 | 537.0072 | 902.809 | 9730.6978
1189 | 1307.3253 | 1340.4816 | 804.289 | 536.1927 | 930.2791 | 9531.3079
1190 | 1282.1658 | 1336.4151 | 801.8491 | 534.566 | 936.0399 | 9186.9072
1191 | 870.3802 | 1330.8043 | 798.4826 | 532.3217 | 952.7599 | 8923.6811
1192 | 605.3796 | 1324.6857 | 794.8114 | 529.8743 | 921.4397 | 8829.1088
1193 | 444.1805 | 1319.2732 | 791.5639 | 527.7093 | 898.7425 | 8790.4918
1194 | 426.513 | 1315.3093 | 789.1856 | 526.1237 | 843.5283 | 9179.0262
1195 | 715.1405 | 1312.7174 | 787.6304 | 525.0869 | 812.7271 | 9815.0247
1196 | 1000.1342 | 1310.7963 | 786.4778 | 524.3185 | 822.8211 | 9580.9583
1197 | 1095.7279 | 1308.7571 | 785.2542 | 523.5028 | 830.0744 | 8922.893
1198 | 1122.2868 | 1306.2389 | 783.7433 | 522.4955 | 797.4202 | 8650.9977
1199 | 1144.7617 | 1303.4908 | 782.0945 | 521.3963 | 731.3981 | 8665.1836
1200 | 988.9952 | 1301.0945 | 780.6567 | 520.4378 | 640.2491 | 8205.72
1201 | 944.3418 | 1299.5005 | 779.7003 | 519.8002 | 593.3841 | 7691.8774
1202 | 953.1263 | 1298.8523 | 779.3114 | 519.5409 | 578.243 | 7352.9934
1203 | 994.8355 | 1299.2405 | 779.5443 | 519.6962 | 566.707 | 7171.7299
1204 | 1062.1331 | 1301.042 | 780.6252 | 520.4168 | 559.497 | 7053.5146
1205 | 1140.9141 | 1304.8863 | 782.9318 | 521.9545 | 553.729 | 6982.5854
1206 | 1238.23 | 1311.127 | 786.6762 | 524.4508 | 551.566 | 6785.5599
1207 | 1468.132 | 1319.2304 | 791.5382 | 527.6922 | 550.845 | 6478.2
1208 | 1576.8947 | 1327.7453 | 796.6472 | 531.0981 | 539.309 | 6612.1774
1209 | 1500.2082 | 1335.0072 | 801.0043 | 534.0029 | 546.519 | 7211.135
1210 | 1032.0685 | 1339.9634 | 803.978 | 535.9854 | 565.986 | 7833.7358
1211 | 602.4948 | 1342.3985 | 805.4391 | 536.9594 | 616.4561 | 8230.9393
1212 | 354.886 | 1342.5181 | 805.5109 | 537.0072 | 668.3682 | 8639.1762
1213 | 234.0025 | 1340.4816 | 804.289 | 536.1927 | 847.2558 | 8579.2805
1214 | 173.7381 | 1336.4151 | 801.8491 | 534.566 | 923.9055 | 8263.2515
1215 | 148.3561 | 1330.8043 | 798.4826 | 532.3217 | 944.6126 | 8033.9137
1216 | 162.4897 | 1324.6857 | 794.8114 | 529.8743 | 971.6069 | 7947.2225
1217 | 167.3442 | 1319.2732 | 791.5639 | 527.7093 | 970.5254 | 7929.0961
1218 | 214.5253 | 1315.3093 | 789.1856 | 526.1237 | 939.27 | 8364.1286
1219 | 450.1721 | 1312.7174 | 787.6304 | 525.0869 | 905.3685 | 9298.8178
1220 | 750.9802 | 1310.7963 | 786.4778 | 524.3185 | 879.2467 | 9252.3197
1221 | 890.5909 | 1308.7571 | 785.2542 | 523.5028 | 821.9487 | 8879.5474
1222 | 935.1673 | 1306.2389 | 783.7433 | 522.4955 | 757.4551 | 8703.0125
1223 | 961.9645 | 1303.4908 | 782.0945 | 521.3963 | 684.9512 | 8881.1236
1224 | 824.6229 | 1301.0945 | 780.6567 | 520.4378 | 633.7601 | 8443.7269
1225 | 788.6098 | 1299.5005 | 779.7003 | 519.8002 | 626.5501 | 8065.4378
1226 | 778.6663 | 1298.8523 | 779.3114 | 519.5409 | 630.8761 | 7857.3788
1227 | 772.7432 | 1299.2405 | 779.5443 | 519.6962 | 628.7131 | 7699.7584
1228 | 780.4561 | 1301.042 | 780.6252 | 520.4168 | 623.6661 | 7668.2343
1229 | 797.2816 | 1304.8863 | 782.9318 | 521.9545 | 615.0141 | 7873.1409
1230 | 838.0178 | 1311.127 | 786.6762 | 524.4508 | 595.5471 | 8418.5076
1231 | 1024.8503 | 1319.2304 | 791.5382 | 527.6922 | 604.1991 | 9737.7907
1232 | 1083.1738 | 1327.7453 | 796.6472 | 531.0981 | 680.6252 | 10802.5167
1233 | 1010.6352 | 1335.0072 | 801.0043 | 534.0029 | 831.538 | 11172.1367
1234 | 874.1273 | 1339.9634 | 803.978 | 535.9854 | 984.0081 | 11329.7571
1235 | 759.5231 | 1342.3985 | 805.4391 | 536.9594 | 1084.2994 | 11437.7271
1236 | 618.4888 | 1342.5181 | 805.5109 | 537.0072 | 1095.785 | 11548.8495
1237 | 491.9765 | 1340.4816 | 804.289 | 536.1927 | 1070.4562 | 11459.794
1238 | 396.8218 | 1336.4151 | 801.8491 | 534.566 | 1060.9174 | 11382.5599
1239 | 335.6925 | 1330.8043 | 798.4826 | 532.3217 | 1048.444 | 11255.6755
1240 | 311.2705 | 1324.6857 | 794.8114 | 529.8743 | 1009.719 | 11150.8579
1241 | 343.8564 | 1319.2732 | 791.5639 | 527.7093 | 970.9796 | 10911.2748
1242 | 478.5281 | 1315.3093 | 789.1856 | 526.1237 | 891.5325 | 11090.174
1243 | 670.4605 | 1312.7174 | 787.6304 | 525.0869 | 862.678 | 11743.5107
1244 | 774.8395 | 1310.7963 | 786.4778 | 524.3185 | 894.3012 | 11651.3028
1245 | 793.0618 | 1308.7571 | 785.2542 | 523.5028 | 896.2262 | 11026.3378
1246 | 759.8289 | 1306.2389 | 783.7433 | 522.4955 | 796.3099 | 10540.0787
1247 | 713.6521 | 1303.4908 | 782.0945 | 521.3963 | 694.3242 | 10271.3359
1248 | 580.2594 | 1301.0945 | 780.6567 | 520.4378 | 651.7852 | 9569.9249
1249 | 535.8138 | 1299.5005 | 779.7003 | 519.8002 | 634.4811 | 9124.6472
1250 | 541.0624 | 1298.8523 | 779.3114 | 519.5409 | 627.9921 | 8849.5995
1251 | 584.1945 | 1299.2405 | 779.5443 | 519.6962 | 622.2241 | 8618.6856
1252 | 622.3381 | 1301.042 | 780.6252 | 520.4168 | 616.4561 | 8539.8753
1253 | 665.5067 | 1304.8863 | 782.9318 | 521.9545 | 617.1771 | 8640.7524
1254 | 723.0231 | 1311.127 | 786.6762 | 524.4508 | 613.5721 | 9054.5061
1255 | 938.9521 | 1319.2304 | 791.5382 | 527.6922 | 627.9921 | 10181.4922
1256 | 1022.1259 | 1327.7453 | 796.6472 | 531.0981 | 677.0202 | 11053.1332
1257 | 965.1729 | 1335.0072 | 801.0043 | 534.0029 | 793.4547 | 11324.2404
1258 | 828.3752 | 1339.9634 | 803.978 | 535.9854 | 957.295 | 11420.3888
1259 | 711.8831 | 1342.3985 | 805.4391 | 536.9594 | 1082.1941 | 11543.3328
1260 | 555.0581 | 1342.5181 | 805.5109 | 537.0072 | 1116.658 | 11679.6745
1261 | 405.7194 | 1340.4816 | 804.289 | 536.1927 | 1081.711 | 11463.7345
1262 | 308.5928 | 1336.4151 | 801.8491 | 534.566 | 1059.8719 | 11388.0767
1263 | 246.2344 | 1330.8043 | 798.4826 | 532.3217 | 1014.8309 | 11213.9061
1264 | 223.6328 | 1324.6857 | 794.8114 | 529.8743 | 980.1003 | 11100.4194
1265 | 244.6975 | 1319.2732 | 791.5639 | 527.7093 | 961.3254 | 10886.8437
1266 | 336.9457 | 1315.3093 | 789.1856 | 526.1237 | 934.0067 | 11111.4528
1267 | 523.0287 | 1312.7174 | 787.6304 | 525.0869 | 924.9365 | 11785.2802
1268 | 684.5403 | 1310.7963 | 786.4778 | 524.3185 | 946.7252 | 11763.2133
1269 | 751.8326 | 1308.7571 | 785.2542 | 523.5028 | 858.8567 | 11192.6273
1270 | 770.4316 | 1306.2389 | 783.7433 | 522.4955 | 843.4489 | 10718.1898
1271 | 791.8691 | 1303.4908 | 782.0945 | 521.3963 | 763.8937 | 10448.6588
1272 | 684.3101 | 1301.0945 | 780.6567 | 520.4378 | 711.6283 | 9777.9839
1273 | 670.7636 | 1299.5005 | 779.7003 | 519.8002 | 700.8133 | 9403.6353
1274 | 707.84 | 1298.8523 | 779.3114 | 519.5409 | 704.4183 | 9092.335
1275 | 766.2068 | 1299.2405 | 779.5443 | 519.6962 | 705.1393 | 8895.3094
1276 | 826.3047 | 1301.042 | 780.6252 | 520.4168 | 695.0452 | 8818.8635
1277 | 895.2201 | 1304.8863 | 782.9318 | 521.9545 | 691.4402 | 8937.8669
1278 | 973.9113 | 1311.127 | 786.6762 | 524.4508 | 684.9512 | 9328.7656
1279 | 1201.1578 | 1319.2304 | 791.5382 | 527.6922 | 696.4872 | 10406.8894
1280 | 1290.641 | 1327.7453 | 796.6472 | 531.0981 | 767.8808 | 11176.8653
1281 | 1205.9787 | 1335.0072 | 801.0043 | 534.0029 | 874.5962 | 11438.5152
1282 | 1087.4502 | 1339.9634 | 803.978 | 535.9854 | 1026.1939 | 11500.7753
1283 | 1011.4276 | 1342.3985 | 805.4391 | 536.9594 | 1134.3874 | 11667.0648
1284 | 928.9982 | 1342.5181 | 805.5109 | 537.0072 | 1145.4692 | 11781.3397
1285 | 846.7604 | 1340.4816 | 804.289 | 536.1927 | 1134.0485 | 11612.6858
1286 | 774.8266 | 1336.4151 | 801.8491 | 534.566 | 1062.965 | 11538.6042
1287 | 736.0434 | 1330.8043 | 798.4826 | 532.3217 | 1016.1143 | 11349.4597
1288 | 750.7157 | 1324.6857 | 794.8114 | 529.8743 | 967.2881 | 11220.2109
1289 | 813.9968 | 1319.2713 | 791.5628 | 527.7085 | 914.9651 | 10997.9661
1290 | 980.0472 | 1315.2944 | 789.1766 | 526.1178 | 901.5905 | 11165.8318
1291 | 1146.7295 | 1312.6367 | 787.582 | 525.0547 | 927.6331 | 11796.3136
1292 | 1235.7414 | 1310.4558 | 786.2735 | 524.1823 | 991.8382 | 11729.3249
1293 | 1252.8935 | 1307.616 | 784.5696 | 523.0464 | 959.9988 | 11154.0103
1294 | 1231.7119 | 1303.1773 | 781.9064 | 521.2709 | 871.6906 | 10715.8255
1295 | 1198.9539 | 1296.8414 | 778.1048 | 518.7366 | 779.7052 | 10473.8781
1296 | 1008.0167 | 1289.2245 | 773.5347 | 515.6898 | 730.3599 | 9754.3408
1297 | 939.9217 | 1281.7138 | 769.0283 | 512.6855 | 736.2649 | 9223.948
1298 | 938.9529 | 1275.8399 | 765.504 | 510.336 | 730.1436 | 8874.0307
1299 | 962.4952 | 1272.6228 | 763.5737 | 509.0491 | 723.359 | 8668.336
1300 | 1002.1714 | 1272.4587 | 763.4752 | 508.9835 | 713.7913 | 8607.6521
1301 | 1055.8831 | 1275.4101 | 765.2461 | 510.164 | 709.4653 | 8707.7411
1302 | 1110.7509 | 1281.2386 | 768.7432 | 512.4955 | 702.2553 | 9079.7253
1303 | 1322.9446 | 1289.0742 | 773.4445 | 515.6297 | 697.9292 | 10150.7562
1304 | 1423.5358 | 1297.3583 | 778.415 | 518.9433 | 710.1863 | 10967.2301
1305 | 1368.8955 | 1304.4276 | 782.6565 | 521.771 | 804.6735 | 11215.4823
1306 | 1158.4297 | 1309.2508 | 785.5505 | 523.7003 | 940.6543 | 11412.5078
1307 | 940.6206 | 1311.6198 | 786.9719 | 524.6479 | 1063.2822 | 11624.5073
1308 | 728.133 | 1311.7373 | 787.0424 | 524.6949 | 1131.7269 | 11756.9085
1309 | 553.5183 | 1309.7602 | 785.8561 | 523.9041 | 1153.3137 | 11685.1912
1310 | 434.6713 | 1305.8116 | 783.487 | 522.3246 | 1105.1868 | 11653.6671
1311 | 373.3573 | 1300.3634 | 780.218 | 520.1454 | 1108.9865 | 11507.0801
1312 | 376.1606 | 1294.422 | 776.6532 | 517.7688 | 1083.6866 | 11359.705
1313 | 412.1216 | 1289.1656 | 773.4994 | 515.6662 | 1062.1863 | 11075.9882
1314 | 591.8809 | 1285.3127 | 771.1876 | 514.1251 | 998.6156 | 11185.5344
1315 | 856.4336 | 1282.7794 | 769.6676 | 513.1118 | 925.7512 | 11785.2802
1316 | 1020.4147 | 1280.8556 | 768.5134 | 512.3422 | 964.1446 | 11667.0648
1317 | 1079.3377 | 1278.7083 | 767.225 | 511.4833 | 929.8537 | 11029.4902
1318 | 1091.6609 | 1275.881 | 765.5286 | 510.3524 | 839.0869 | 10569.2385
1319 | 1104.2093 | 1272.5199 | 763.512 | 509.008 | 726.6035 | 10220.1092
1320 | 953.3549 | 1269.2039 | 761.5224 | 507.6816 | 687.1142 | 9486.3861
1321 | 916.4392 | 1266.5483 | 759.929 | 506.6193 | 664.0422 | 8889.0046
1322 | 940.3647 | 1264.9484 | 758.9691 | 505.9794 | 659.7162 | 8548.5445
1323 | 1002.3123 | 1264.6623 | 758.7974 | 505.8649 | 657.5532 | 8409.0504
1324 | 1088.9368 | 1266.0595 | 759.6357 | 506.4238 | 648.1802 | 8377.5263
1325 | 1176.037 | 1269.649 | 761.7894 | 507.8596 | 641.6911 | 8582.4329
1326 | 1271.3728 | 1275.6649 | 765.399 | 510.266 | 635.2021 | 8953.629
1327 | 1506.1221 | 1283.5227 | 770.1136 | 513.4091 | 669.8102 | 10046.7267
1328 | 1626.147 | 1291.7852 | 775.0711 | 516.7141 | 725.832 | 10927.825
1329 | 1551.8741 | 1298.8294 | 779.2976 | 519.5318 | 862.642 | 11313.207
1330 | 1083.9782 | 1303.6349 | 782.1809 | 521.4539 | 1050.5277 | 11399.8982
1331 | 649.5579 | 1305.9952 | 783.5971 | 522.3981 | 1174.3597 | 11550.4257
1332 | 383.8837 | 1306.1122 | 783.6673 | 522.4449 | 1179.2697 | 11615.0501
1333 | 262.7862 | 1304.1417 | 782.485 | 521.6567 | 1140.6385 | 11518.9016
1334 | 201.5798 | 1300.2062 | 780.1237 | 520.0825 | 1073.9963 | 11284.0472
1335 | 187.2627 | 1294.7763 | 776.8658 | 517.9105 | 1005.047 | 10520.3761
1336 | 194.2359 | 1288.8548 | 773.3129 | 515.5419 | 970.1144 | 10479.3948
1337 | 197.0314 | 1283.6188 | 770.1713 | 513.4475 | 936.5446 | 10457.328
1338 | 273.8257 | 1279.7968 | 767.8781 | 511.9187 | 904.8422 | 10759.9592
1339 | 558.3755 | 1277.3624 | 766.4174 | 510.945 | 884.6614 | 11402.2625
1340 | 899.7854 | 1275.802 | 765.4812 | 510.3208 | 900.509 | 11204.4488
1341 | 1043.6805 | 1274.7596 | 764.8557 | 509.9038 | 885.7285 | 10557.4169
1342 | 1126.5673 | 1274.5719 | 764.7431 | 509.8287 | 842.2304 | 10103.4701
1343 | 1197.8141 | 1276.1327 | 765.6796 | 510.4531 | 774.0598 | 9904.0802
1344 | 1070.8823 | 1279.9702 | 767.9821 | 511.9881 | 699.3713 | 9259.4126
1345 | 1066.6507 | 1285.4162 | 771.2497 | 514.1665 | 673.4152 | 8659.6669
1346 | 1115.0645 | 1290.9681 | 774.5809 | 516.3873 | 653.9482 | 8318.4186
1347 | 1187.9738 | 1295.6123 | 777.3674 | 518.2449 | 644.5752 | 8111.1477
1348 | 1278.3044 | 1299.6901 | 779.8141 | 519.8761 | 643.1332 | 7992.9324
1349 | 1373.6206 | 1304.483 | 782.6898 | 521.7932 | 638.0861 | 7966.1369
1350 | 1478.5446 | 1311.0315 | 786.6189 | 524.4126 | 628.7131 | 7841.6168
1351 | 1729.4638 | 1319.2127 | 791.5276 | 527.6851 | 626.5501 | 7762.8066
1352 | 1860.2167 | 1327.743 | 796.6458 | 531.0972 | 621.5031 | 8157.6458
1353 | 1777.4011 | 1335.0072 | 801.0043 | 534.0029 | 639.5281 | 8584.7972
1354 | 1364.5824 | 1339.9634 | 803.978 | 535.9854 | 678.4622 | 8894.5213
1355 | 931.2438 | 1342.3985 | 805.4391 | 536.9594 | 827.0966 | 8929.1978
1356 | 600.1278 | 1342.5181 | 805.5109 | 537.0072 | 902.809 | 9744.8836
1357 | 417.6207 | 1340.4816 | 804.289 | 536.1927 | 930.2791 | 9551.7986
1358 | 346.6432 | 1336.4151 | 801.8491 | 534.566 | 936.0399 | 9214.4908
1359 | 356.4341 | 1330.8043 | 798.4826 | 532.3217 | 952.7599 | 8963.8743
1360 | 344.6977 | 1324.6857 | 794.8114 | 529.8743 | 921.4397 | 8858.2686
1361 | 329.5328 | 1319.2732 | 791.5639 | 527.7093 | 898.7425 | 8833.8375
1362 | 450.1662 | 1315.3093 | 789.1856 | 526.1237 | 843.5283 | 9100.216
1363 | 876.5064 | 1312.7174 | 787.6304 | 525.0869 | 812.7271 | 9800.0507
1364 | 1206.8387 | 1310.7963 | 786.4778 | 524.3185 | 822.8211 | 9581.7464
1365 | 1304.3305 | 1308.7571 | 785.2542 | 523.5028 | 830.0744 | 8912.6477
1366 | 1319.8709 | 1306.2389 | 783.7433 | 522.4955 | 797.4202 | 8658.0907
1367 | 1338.5933 | 1303.4908 | 782.0945 | 521.3963 | 731.3981 | 8682.5218
1368 | 1158.8103 | 1301.0945 | 780.6567 | 520.4378 | 640.2491 | 8156.8577
1369 | 1100.9471 | 1299.5005 | 779.7003 | 519.8002 | 593.3841 | 7526.3759
1370 | 1093.6207 | 1298.8523 | 779.3114 | 519.5409 | 578.243 | 7163.8489
1371 | 1093.3599 | 1299.2405 | 779.5443 | 519.6962 | 566.707 | 6958.9423
1372 | 1089.6972 | 1301.042 | 780.6252 | 520.4168 | 559.497 | 6832.846
1373 | 1106.2368 | 1304.8863 | 782.9318 | 521.9545 | 553.729 | 6809.2029
1374 | 1132.4186 | 1311.127 | 786.6762 | 524.4508 | 551.566 | 6698.8686
1375 | 1317.5451 | 1319.2304 | 791.5382 | 527.6922 | 550.845 | 6438.7949
1376 | 1375.6751 | 1327.7453 | 796.6472 | 531.0981 | 539.309 | 6620.0584
1377 | 1288.5439 | 1335.0072 | 801.0043 | 534.0029 | 546.519 | 7195.373
1378 | 1132.9888 | 1339.9634 | 803.978 | 535.9854 | 565.986 | 7849.4978
1379 | 1102.9453 | 1342.3985 | 805.4391 | 536.9594 | 616.4561 | 8282.954
1380 | 709.652 | 1342.5181 | 805.5109 | 537.0072 | 668.3682 | 8721.9269
1381 | 448.2264 | 1340.4816 | 804.289 | 536.1927 | 847.2558 | 8604.4997
1382 | 357.5179 | 1336.4151 | 801.8491 | 534.566 | 923.9055 | 8246.7013
1383 | 279.261 | 1330.8043 | 798.4826 | 532.3217 | 944.6126 | 8063.0735
1384 | 248.5411 | 1324.6857 | 794.8114 | 529.8743 | 971.6069 | 7906.2412
1385 | 361.2679 | 1319.2732 | 791.5639 | 527.7093 | 970.5254 | 7951.163
1386 | 597.161 | 1315.3093 | 789.1856 | 526.1237 | 939.27 | 8338.1212
1387 | 814.8744 | 1312.7174 | 787.6304 | 525.0869 | 905.3685 | 9151.4426
1388 | 949.4186 | 1310.7963 | 786.4778 | 524.3185 | 879.2467 | 9121.4948
1389 | 983.3219 | 1308.7571 | 785.2542 | 523.5028 | 821.9487 | 8677.7932
1390 | 986.4494 | 1306.2389 | 783.7433 | 522.4955 | 757.4551 | 8508.3513
1391 | 981.2926 | 1303.4908 | 782.0945 | 521.3963 | 684.9512 | 8643.1167
1392 | 826.1524 | 1301.0945 | 780.6567 | 520.4378 | 633.7601 | 8139.5194
1393 | 783.0564 | 1299.5005 | 779.7003 | 519.8002 | 626.5501 | 7660.3533
1394 | 789.786 | 1298.8523 | 779.3114 | 519.5409 | 630.8761 | 7447.5657
1395 | 830.2574 | 1299.2405 | 779.5443 | 519.6962 | 628.7131 | 7360.8745
1396 | 901.1927 | 1301.042 | 780.6252 | 520.4168 | 623.6661 | 7423.9226
1397 | 968.0899 | 1304.8863 | 782.9318 | 521.9545 | 615.0141 | 7699.7584
1398 | 1057.6265 | 1311.127 | 786.6762 | 524.4508 | 595.5471 | 8238.8203
1399 | 1312.0435 | 1319.2304 | 791.5382 | 527.6922 | 604.1991 | 9609.33
1400 | 1418.875 | 1327.7453 | 796.6472 | 531.0981 | 680.6252 | 10625.9818
1401 | 1314.078 | 1335.0072 | 801.0043 | 534.0029 | 831.538 | 11035.795
1402 | 854.0096 | 1339.9634 | 803.978 | 535.9854 | 984.0081 | 11074.412
1403 | 568.1026 | 1342.3985 | 805.4391 | 536.9594 | 1084.2994 | 11198.9321
1404 | 413.2618 | 1342.5181 | 805.5109 | 537.0072 | 1095.785 | 11343.9429
1405 | 245.994 | 1340.4816 | 804.289 | 536.1927 | 1070.4562 | 11272.2256
1406 | 189.4422 | 1336.4151 | 801.8491 | 534.566 | 1060.9174 | 11135.0959
1407 | 185.6921 | 1330.8043 | 798.4826 | 532.3217 | 1048.444 | 11005.059
1408 | 225.1585 | 1324.6857 | 794.8114 | 529.8743 | 1009.719 | 10862.4125
1409 | 317.3369 | 1319.2732 | 791.5639 | 527.7093 | 970.9796 | 10558.2051
1410 | 552.8956 | 1315.309 | 789.1854 | 526.1236 | 891.5325 | 10651.2011
1411 | 827.7808 | 1312.7155 | 787.6293 | 525.0862 | 862.678 | 11296.6568
1412 | 1000.2341 | 1310.7886 | 786.4731 | 524.3154 | 894.3012 | 11317.1475
1413 | 1042.5537 | 1308.731 | 785.2386 | 523.4924 | 896.2262 | 10708.7326
1414 | 1050.4222 | 1306.1689 | 783.7013 | 522.4675 | 796.3099 | 10143.6633
1415 | 1050.5845 | 1303.3388 | 782.0033 | 521.3355 | 694.3242 | 9765.3742
1416 | 889.2103 | 1300.8231 | 780.4939 | 520.3292 | 651.7852 | 8954.4171
1417 | 799.7502 | 1299.0938 | 779.4563 | 519.6375 | 634.4811 | 8411.4147
1418 | 796.5986 | 1298.3261 | 778.9957 | 519.3304 | 627.9921 | 8111.9359
1419 | 807.5174 | 1298.6318 | 779.1791 | 519.4527 | 622.2241 | 7964.5607
1420 | 836.6831 | 1300.3882 | 780.2329 | 520.1553 | 616.4561 | 8013.4231
1421 | 879.1378 | 1304.2116 | 782.5269 | 521.6846 | 617.1771 | 8290.835
1422 | 937.5874 | 1310.4414 | 786.2649 | 524.1766 | 613.5721 | 8703.8006
1423 | 1130.983 | 1318.5363 | 791.1218 | 527.4145 | 627.9921 | 9867.8275
1424 | 1227.3673 | 1327.0427 | 796.2256 | 530.8171 | 677.0202 | 10680.3609
1425 | 1158.5237 | 1334.2966 | 800.578 | 533.7186 | 793.4547 | 10939.6465
1426 | 1073.7127 | 1339.247 | 803.5482 | 535.6988 | 957.295 | 10982.9921
1427 | 1026.2127 | 1341.6791 | 805.0074 | 536.6716 | 1082.1941 | 11087.8097
1428 | 973.6453 | 1341.7987 | 805.0792 | 536.7195 | 1116.658 | 11159.527
1429 | 980.6809 | 1339.7655 | 803.8593 | 535.9062 | 1081.711 | 11029.4902
1430 | 983.4367 | 1335.7052 | 801.4231 | 534.2821 | 1059.8719 | 10965.6539
1431 | 768.9667 | 1330.103 | 798.0618 | 532.0412 | 1014.8309 | 10752.8663
1432 | 664.3777 | 1323.9937 | 794.3962 | 529.5975 | 980.1003 | 10525.8929
1433 | 563.4887 | 1318.5895 | 791.1537 | 527.4358 | 961.3254 | 10438.4135
1434 | 562.9901 | 1314.6314 | 788.7788 | 525.8526 | 934.0067 | 10696.911
1435 | 761.4633 | 1312.0427 | 787.2256 | 524.8171 | 924.9365 | 11436.939
1436 | 951.0581 | 1310.1229 | 786.0737 | 524.0491 | 946.7252 | 11455.8534
1437 | 1008.296 | 1308.0834 | 784.8501 | 523.2334 | 858.8567 | 10873.4459
1438 | 1018.4526 | 1305.5643 | 783.3386 | 522.2257 | 843.4489 | 10327.2911
1439 | 1018.7812 | 1302.8151 | 781.6891 | 521.1261 | 763.8937 | 9974.2213
1440 | 896.0098 | 1300.4178 | 780.2507 | 520.1671 | 711.6283 | 9160.1118
1441 | 871.7988 | 1298.823 | 779.2938 | 519.5292 | 700.8133 | 8647.8453
1442 | 888.7215 | 1298.1743 | 778.9046 | 519.2697 | 704.4183 | 8312.9019
1443 | 924.6487 | 1298.5619 | 779.1371 | 519.4248 | 705.1393 | 8209.6605
1444 | 970.4528 | 1300.3621 | 780.2173 | 520.1448 | 695.0452 | 8302.6566
1445 | 1027.1595 | 1304.2038 | 782.5223 | 521.6815 | 691.4402 | 8482.3439
1446 | 1089.73 | 1310.4396 | 786.2637 | 524.1758 | 684.9512 | 8933.1383
1447 | 1282.5574 | 1318.536 | 791.1216 | 527.4144 | 696.4872 | 10038.8457
1448 | 1359.3206 | 1327.0426 | 796.2256 | 530.817 | 767.8808 | 10792.2714
1449 | 1242.1763 | 1334.2966 | 800.578 | 533.7186 | 874.5962 | 11038.9474
1450 | 1016.3209 | 1339.247 | 803.5482 | 535.6988 | 1026.1939 | 10998.7542
1451 | 855.9111 | 1341.6791 | 805.0074 | 536.6716 | 1134.3874 | 11092.5383
1452 | 691.496 | 1341.7987 | 805.0792 | 536.7195 | 1145.4692 | 11211.5418
1453 | 606.6135 | 1339.7655 | 803.8593 | 535.9062 | 1134.0485 | 11063.3786
1454 | 552.5418 | 1335.7052 | 801.4231 | 534.2821 | 1062.965 | 10934.1298
1455 | 527.3669 | 1330.103 | 798.0618 | 532.0412 | 1016.1143 | 10733.9518
1456 | 532.9716 | 1323.9937 | 794.3962 | 529.5975 | 967.2881 | 10609.4317
1457 | 582.847 | 1318.5875 | 791.1525 | 527.435 | 914.9651 | 10457.328
1458 | 736.1125 | 1314.6165 | 788.7699 | 525.8466 | 901.5905 | 10646.4725
1459 | 934.5625 | 1311.9622 | 787.1773 | 524.7849 | 927.6331 | 11326.6047
1460 | 1054.0591 | 1309.7829 | 785.8697 | 523.9132 | 991.8382 | 11423.5413
1461 | 1088.7248 | 1306.9443 | 784.1666 | 522.7777 | 959.9988 | 10873.4459
1462 | 1108.9154 | 1302.508 | 781.5048 | 521.0032 | 871.6906 | 10362.7557
1463 | 1124.9964 | 1296.1769 | 777.7061 | 518.4708 | 779.7052 | 9978.9499
1464 | 1019.4428 | 1288.5678 | 773.1407 | 515.4271 | 730.3599 | 9227.8886
1465 | 1011.3684 | 1281.0663 | 768.6398 | 512.4265 | 736.2649 | 8671.4884
1466 | 1063.3509 | 1275.2007 | 765.1204 | 510.0803 | 730.1436 | 8359.3999
1467 | 1136.1697 | 1271.989 | 763.1934 | 508.7956 | 723.359 | 8229.3631
1468 | 1223.2831 | 1271.827 | 763.0962 | 508.7308 | 713.7913 | 8290.835
1469 | 1326.9108 | 1274.7772 | 764.8663 | 509.9109 | 709.4653 | 8476.8272
1470 | 1411.1748 | 1280.6017 | 768.361 | 512.2407 | 702.2553 | 8944.9599
1471 | 1622.1608 | 1288.4307 | 773.0584 | 515.3723 | 697.9292 | 10057.7602
1472 | 1720.9572 | 1296.7069 | 778.0242 | 518.6828 | 710.1863 | 10733.1637
1473 | 1472.9441 | 1303.7687 | 782.2612 | 521.5075 | 804.6735 | 10978.2635
1474 | 1068.6258 | 1308.5864 | 785.1518 | 523.4346 | 940.6543 | 10956.9848
1475 | 744.03 | 1310.9525 | 786.5715 | 524.381 | 1063.2822 | 11039.7355
1476 | 520.99 | 1311.0701 | 786.6421 | 524.428 | 1131.7269 | 11135.0959
1477 | 417.0358 | 1309.0961 | 785.4577 | 523.6384 | 1153.3137 | 11057.0737
1478 | 394.2437 | 1305.1534 | 783.0921 | 522.0614 | 1105.1868 | 10895.5128
1479 | 388.2745 | 1299.7134 | 779.8281 | 519.8854 | 1108.9865 | 10727.647
1480 | 352.6924 | 1293.781 | 776.2686 | 517.5124 | 1083.6866 | 10591.3053
1481 | 333.0301 | 1288.5325 | 773.1195 | 515.413 | 1062.1863 | 10359.6033
1482 | 428.6524 | 1284.6852 | 770.8111 | 513.8741 | 998.6156 | 10566.0861
1483 | 780.0632 | 1282.1549 | 769.2929 | 512.862 | 925.7512 | 11244.6421
1484 | 1069.8367 | 1280.2322 | 768.1393 | 512.0929 | 964.1446 | 11373.8908
1485 | 1183.2673 | 1278.0847 | 766.8508 | 511.2339 | 929.8537 | 10733.1637
1486 | 1225.1118 | 1275.2563 | 765.1538 | 510.1025 | 839.0869 | 10261.8786
1487 | 1254.0018 | 1271.8937 | 763.1362 | 508.7575 | 726.6035 | 9968.7046
1488 | 1146.3063 | 1268.5762 | 761.1457 | 507.4305 | 687.1142 | 9300.394
1489 | 1142.1065 | 1265.9193 | 759.5516 | 506.3677 | 664.0422 | 8777.8822
1490 | 1174.5175 | 1264.3184 | 758.5911 | 505.7274 | 659.7162 | 8438.2102
1491 | 1210.9627 | 1264.0314 | 758.4188 | 505.6126 | 657.5532 | 8261.6753
1492 | 1256.573 | 1265.4273 | 759.2564 | 506.1709 | 648.1802 | 8280.5897
1493 | 1304.7767 | 1269.0142 | 761.4085 | 507.6057 | 641.6911 | 8341.2736
1494 | 1364.0051 | 1275.0256 | 765.0154 | 510.0102 | 635.2021 | 8788.9156
1495 | 1545.2276 | 1282.8767 | 769.726 | 513.1507 | 669.8102 | 9880.4372
1496 | 1613.4074 | 1291.1313 | 774.6788 | 516.4525 | 725.832 | 10565.298
1497 | 1518.8446 | 1298.1681 | 778.9008 | 519.2672 | 862.642 | 10878.1745
1498 | 1348.1081 | 1302.968 | 781.7808 | 521.1872 | 1050.5277 | 10936.4941
1499 | 1256.8094 | 1305.3254 | 783.1953 | 522.1302 | 1174.3597 | 11062.5905
1500 | 1107.6636 | 1305.4424 | 783.2655 | 522.177 | 1179.2697 | 11114.6052
1501 | 1009.4011 | 1303.475 | 782.085 | 521.39 | 1140.6385 | 10993.2375
1502 | 905.6248 | 1299.5455 | 779.7273 | 519.8182 | 1073.9963 | 10718.1898
1503 | 865.3336 | 1294.1238 | 776.4743 | 517.6495 | 1005.047 | 10467.5733
1504 | 884.307 | 1288.2113 | 772.9268 | 515.2845 | 970.1144 | 10308.3767
1505 | 929.7949 | 1282.9831 | 769.7899 | 513.1933 | 936.5446 | 10144.4514
1506 | 1063.7142 | 1279.1666 | 767.5 | 511.6667 | 904.8422 | 10287.886
1507 | 1243.9382 | 1276.7353 | 766.0412 | 510.6941 | 884.6614 | 10907.3343
1508 | 1341.4375 | 1275.1756 | 765.1054 | 510.0702 | 900.509 | 10989.297
1509 | 1345.1871 | 1274.1317 | 764.479 | 509.6527 | 885.7285 | 10391.1274
1510 | 1322.7297 | 1273.94 | 764.364 | 509.576 | 842.2304 | 9870.1918
1511 | 1315.0748 | 1275.4939 | 765.2963 | 510.1975 | 774.0598 | 9683.4116
1512 | 1198.6074 | 1279.3219 | 767.5932 | 511.7288 | 699.3713 | 9104.9446
1513 | 1174.0398 | 1284.7577 | 770.8546 | 513.9031 | 673.4152 | 8546.1802
1514 | 1198.7636 | 1290.3008 | 774.1805 | 516.1203 | 653.9482 | 8203.3557
1515 | 1244.0312 | 1294.9386 | 776.9632 | 517.9755 | 644.5752 | 8003.9659
1516 | 1293.9394 | 1299.0121 | 779.4072 | 519.6048 | 643.1332 | 7904.665
1517 | 1363.1695 | 1303.801 | 782.2806 | 521.5204 | 638.0861 | 7892.0553
1518 | 1427.2183 | 1310.3442 | 786.2065 | 524.1377 | 628.7131 | 7754.9256
1519 | 1597.4765 | 1318.5183 | 791.111 | 527.4073 | 626.5501 | 7660.3533
1520 | 1673.637 | 1327.0403 | 796.2242 | 530.8161 | 621.5031 | 8011.0588
1521 | 1420.5466 | 1334.2966 | 800.578 | 533.7186 | 639.5281 | 8580.8567
1522 | 1092.9663 | 1339.247 | 803.5482 | 535.6988 | 678.4622 | 9138.833
1523 | 897.5273 | 1341.6791 | 805.0074 | 536.6716 | 827.0966 | 9377.628
1524 | 647.4854 | 1341.7987 | 805.0792 | 536.7195 | 902.809 | 9513.1815
1525 | 485.3864 | 1339.7655 | 803.8593 | 535.9062 | 930.2791 | 9268.0818
1526 | 431.0219 | 1335.7052 | 801.4231 | 534.2821 | 936.0399 | 8934.7145
1527 | 358.2108 | 1330.103 | 798.0618 | 532.0412 | 952.7599 | 8650.2096
1528 | 315.771 | 1323.9937 | 794.3962 | 529.5975 | 921.4397 | 8522.5371
1529 | 298.0489 | 1318.5895 | 791.1537 | 527.4358 | 898.7425 | 8495.7416
1530 | 421.3292 | 1314.6314 | 788.7788 | 525.8526 | 843.5283 | 8819.6516
1531 | 763.2172 | 1312.0427 | 787.2256 | 524.8171 | 812.7271 | 9505.3005
1532 | 1012.687 | 1310.1229 | 786.0737 | 524.0491 | 822.8211 | 9544.7056
1533 | 1101.2738 | 1308.0834 | 784.8501 | 523.2334 | 830.0744 | 8961.51
1534 | 1131.5383 | 1305.5643 | 783.3386 | 522.2257 | 797.4202 | 8569.8232
1535 | 1162.0949 | 1302.8151 | 781.6891 | 521.1261 | 731.3981 | 8576.128
1536 | 1060.5591 | 1300.4178 | 780.2507 | 520.1671 | 640.2491 | 8022.0922
1537 | 1050.2611 | 1298.823 | 779.2938 | 519.5292 | 593.3841 | 7510.6139
1538 | 1075.1139 | 1298.1743 | 778.9046 | 519.2697 | 578.243 | 7108.6818
1539 | 1128.7242 | 1298.5619 | 779.1371 | 519.4248 | 566.707 | 6966.8234
1540 | 1184.4152 | 1300.3621 | 780.2173 | 520.1448 | 559.497 | 6903.7752
1541 | 1242.2479 | 1304.2038 | 782.5223 | 521.6815 | 553.729 | 6935.2993
1542 | 1330.6305 | 1310.4396 | 786.2637 | 524.1758 | 551.566 | 6801.3219
1543 | 1490.88 | 1318.536 | 791.1216 | 527.4144 | 550.845 | 6462.438
1544 | 1581.6663 | 1327.0426 | 796.2256 | 530.817 | 539.309 | 6635.8204
1545 | 1279.7999 | 1334.2966 | 800.578 | 533.7186 | 546.519 | 7242.6591
1546 | 874.8819 | 1339.247 | 803.5482 | 535.6988 | 565.986 | 7770.6876
1547 | 595.777 | 1341.6791 | 805.0074 | 536.6716 | 616.4561 | 8107.2072
1548 | 415.9736 | 1341.7987 | 805.0792 | 536.7195 | 668.3682 | 8510.7156
1549 | 313.0161 | 1339.7655 | 803.8593 | 535.9062 | 847.2558 | 8217.5415
1550 | 280.0404 | 1335.7052 | 801.4231 | 534.2821 | 923.9055 | 7739.1635
1551 | 262.9454 | 1330.103 | 798.0618 | 532.0412 | 944.6126 | 7502.7329
1552 | 242.5672 | 1323.9937 | 794.3962 | 529.5975 | 971.6069 | 7384.5175
1553 | 227.4441 | 1318.5895 | 791.1537 | 527.4358 | 970.5254 | 7423.9226
1554 | 281.6028 | 1314.6314 | 788.7788 | 525.8526 | 939.27 | 7833.7358
1555 | 560.229 | 1312.0427 | 787.2256 | 524.8171 | 905.3685 | 8745.57
1556 | 828.0134 | 1310.1229 | 786.0737 | 524.0491 | 879.2467 | 9063.1752
1557 | 953.5887 | 1308.0834 | 784.8501 | 523.2334 | 821.9487 | 8699.072
1558 | 1026.2985 | 1305.5643 | 783.3386 | 522.2257 | 757.4551 | 8565.8827
1559 | 1069.1816 | 1302.8151 | 781.6891 | 521.1261 | 684.9512 | 8758.9677
1560 | 972.4154 | 1300.4178 | 780.2507 | 520.1671 | 633.7601 | 8307.3852
1561 | 969.5397 | 1298.823 | 779.2938 | 519.5292 | 626.5501 | 7873.1409
1562 | 1009.2221 | 1298.1743 | 778.9046 | 519.2697 | 630.8761 | 7636.7102
1563 | 1061.6941 | 1298.5619 | 779.1371 | 519.4248 | 628.7131 | 7526.3759
1564 | 1128.3699 | 1300.3621 | 780.2173 | 520.1448 | 623.6661 | 7565.781
1565 | 1197.749 | 1304.2038 | 782.5223 | 521.6815 | 615.0141 | 7747.0445
1566 | 1278.9948 | 1310.4396 | 786.2637 | 524.1758 | 595.5471 | 8162.3744
1567 | 1478.4976 | 1318.536 | 791.1216 | 527.4144 | 604.1991 | 9093.1231
1568 | 1570.4833 | 1327.0426 | 796.2256 | 530.817 | 680.6252 | 9852.8536
1569 | 1278.747 | 1334.2966 | 800.578 | 533.7186 | 831.538 | 10181.4922
1570 | 937.4464 | 1339.247 | 803.5482 | 535.6988 | 984.0081 | 10288.6741
1571 | 678.1168 | 1341.6791 | 805.0074 | 536.6716 | 1084.2994 | 10484.9115
1572 | 446.2229 | 1341.7987 | 805.0792 | 536.7195 | 1095.785 | 10715.8255
1573 | 353.4178 | 1339.7655 | 803.8593 | 535.9062 | 1070.4562 | 10630.7105
1574 | 375.8156 | 1335.7052 | 801.4231 | 534.2821 | 1060.9174 | 10350.9342
1575 | 511.775 | 1330.103 | 798.0618 | 532.0412 | 1048.444 | 10096.3772
1576 | 475.7936 | 1323.9937 | 794.3962 | 529.5975 | 1009.719 | 9931.6638
1577 | 417.3166 | 1318.5895 | 791.1537 | 527.4358 | 970.9796 | 9870.9799
1578 | 372.5749 | 1314.6314 | 788.7788 | 525.8526 | 891.5325 | 10083.7675
1579 | 449.749 | 1312.0427 | 787.2256 | 524.8171 | 862.678 | 10734.7399
1580 | 746.2221 | 1310.1229 | 786.0737 | 524.0491 | 894.3012 | 11010.5757
1581 | 981.6933 | 1308.0834 | 784.8501 | 523.2334 | 896.2262 | 10436.0492
1582 | 1105.5159 | 1305.5643 | 783.3386 | 522.2257 | 796.3099 | 9972.6451
1583 | 1189.1412 | 1302.8151 | 781.6891 | 521.1261 | 694.3242 | 9714.1476
1584 | 1114.0175 | 1300.4178 | 780.2507 | 520.1671 | 651.7852 | 9026.9225
1585 | 1130.3731 | 1298.823 | 779.2938 | 519.5292 | 634.4811 | 8468.9461
1586 | 1202.7951 | 1298.1743 | 778.9046 | 519.2697 | 627.9921 | 8167.8911
1587 | 1289.6265 | 1298.5619 | 779.1371 | 519.4248 | 622.2241 | 8042.5829
1588 | 1383.5714 | 1300.3621 | 780.2173 | 520.1448 | 616.4561 | 8048.8877
1589 | 1478.8093 | 1304.2038 | 782.5223 | 521.6815 | 617.1771 | 8253.7942
1590 | 1571.0966 | 1310.4396 | 786.2637 | 524.1758 | 613.5721 | 8637.6
1591 | 1788.6315 | 1318.536 | 791.1216 | 527.4144 | 627.9921 | 9565.1963
1592 | 1872.9782 | 1327.0426 | 796.2256 | 530.817 | 677.0202 | 10183.8565
1593 | 1689.1143 | 1334.2966 | 800.578 | 533.7186 | 793.4547 | 10469.1495
1594 | 1379.6254 | 1339.247 | 803.5482 | 535.6988 | 957.295 | 10577.9076
1595 | 1219.2323 | 1341.6791 | 805.0074 | 536.6716 | 1082.1941 | 10801.7286
1596 | 1051.405 | 1341.7987 | 805.0792 | 536.7195 | 1116.658 | 10952.2561
1597 | 842.1694 | 1339.7655 | 803.8593 | 535.9062 | 1081.711 | 10845.8624
1598 | 730.3174 | 1335.7052 | 801.4231 | 534.2821 | 1059.8719 | 10610.2198
1599 | 657.0284 | 1330.103 | 798.0618 | 532.0412 | 1014.8309 | 10298.1313
1600 | 576.5694 | 1323.9937 | 794.3962 | 529.5975 | 980.1003 | 10162.5778
1601 | 587.2024 | 1318.5895 | 791.1537 | 527.4358 | 961.3254 | 10035.6933
1602 | 715.7332 | 1314.6314 | 788.7788 | 525.8526 | 934.0067 | 10182.2803
1603 | 980.3883 | 1312.0427 | 787.2256 | 524.8171 | 924.9365 | 10882.1151
1604 | 1327.3681 | 1310.1229 | 786.0737 | 524.0491 | 946.7252 | 11121.6981
1605 | 1467.4822 | 1308.0834 | 784.8501 | 523.2334 | 858.8567 | 10546.3835
1606 | 1513.5722 | 1305.5643 | 783.3386 | 522.2257 | 843.4489 | 10012.0502
1607 | 1546.5327 | 1302.8151 | 781.6891 | 521.1261 | 763.8937 | 9675.5306
1608 | 1457.7173 | 1300.4178 | 780.2507 | 520.1671 | 711.6283 | 8941.8075
1609 | 1453.2646 | 1298.823 | 779.2938 | 519.5292 | 700.8133 | 8394.0764
1610 | 1472.7521 | 1298.1743 | 778.9046 | 519.2697 | 704.4183 | 8044.1591
1611 | 1502.9084 | 1298.5619 | 779.1371 | 519.4248 | 705.1393 | 7883.3862
1612 | 1527.7903 | 1300.3621 | 780.2173 | 520.1448 | 695.0452 | 7936.1891
1613 | 1560.5623 | 1304.2038 | 782.5223 | 521.6815 | 691.4402 | 8131.6384
1614 | 1616.0718 | 1310.4396 | 786.2637 | 524.1758 | 684.9512 | 8575.3399
1615 | 1752.7823 | 1318.536 | 791.1216 | 527.4144 | 696.4872 | 9566.7725
1616 | 1821.5998 | 1327.0426 | 796.2256 | 530.817 | 767.8808 | 10432.1087
1617 | 1745.7171 | 1334.2966 | 800.578 | 533.7186 | 874.5962 | 10815.9145
1618 | 1611.243 | 1339.247 | 803.5482 | 535.6988 | 1026.1939 | 10893.1485
1619 | 1503.3891 | 1341.6791 | 805.0074 | 536.6716 | 1134.3874 | 11027.914
1620 | 1381.9671 | 1341.7987 | 805.0792 | 536.7195 | 1145.4692 | 11342.3667
1621 | 1040.9204 | 1339.7655 | 803.8593 | 535.9062 | 1134.0485 | 11349.4597
1622 | 844.6294 | 1335.7052 | 801.4231 | 534.2821 | 1062.965 | 11238.3372
1623 | 787.3215 | 1330.103 | 798.0618 | 532.0412 | 1016.1143 | 11081.5049
1624 | 648.7248 | 1323.9937 | 794.3962 | 529.5975 | 967.2881 | 10923.0964
1625 | 538.7246 | 1318.5875 | 791.1525 | 527.435 | 914.9651 | 10658.294
1626 | 466.8741 | 1314.6165 | 788.7699 | 525.8466 | 901.5905 | 10800.9405
1627 | 577.9009 | 1311.9622 | 787.1773 | 524.7849 | 927.6331 | 11268.2851
1628 | 921.5474 | 1309.7829 | 785.8697 | 523.9132 | 991.8382 | 11301.3854
1629 | 1122.8166 | 1306.9443 | 784.1666 | 522.7777 | 959.9988 | 10590.5172
1630 | 1206.215 | 1302.508 | 781.5048 | 521.0032 | 871.6906 | 10087.708
1631 | 1236.3118 | 1296.1769 | 777.7061 | 518.4708 | 779.7052 | 9643.2184
1632 | 1138.7697 | 1288.5678 | 773.1407 | 515.4271 | 730.3599 | 8768.425
1633 | 1121.5009 | 1281.0663 | 768.6398 | 512.4265 | 736.2649 | 8190.7461
1634 | 1145.9179 | 1275.2007 | 765.1204 | 510.0803 | 730.1436 | 7881.81
1635 | 1177.3006 | 1271.989 | 763.1934 | 508.7956 | 723.359 | 7747.0445
1636 | 1212.7144 | 1271.827 | 763.0962 | 508.7308 | 713.7913 | 7707.6394
1637 | 1266.5791 | 1274.7772 | 764.8663 | 509.9109 | 709.4653 | 7974.8061
1638 | 1321.0987 | 1280.6017 | 768.361 | 512.2407 | 702.2553 | 8455.5484
1639 | 1485.5066 | 1288.4307 | 773.0584 | 515.3723 | 697.9292 | 9548.6461
1640 | 1561.5169 | 1296.7069 | 778.0242 | 518.6828 | 710.1863 | 10365.9081
1641 | 1226.9001 | 1303.7687 | 782.2612 | 521.5075 | 804.6735 | 10725.2827
1642 | 1029.411 | 1308.5864 | 785.1518 | 523.4346 | 940.6543 | 10810.3978
1643 | 826.1895 | 1310.9525 | 786.5715 | 524.381 | 1063.2822 | 10956.1967
1644 | 558.9653 | 1311.0701 | 786.6421 | 524.428 | 1131.7269 | 11261.1922
1645 | 405.2966 | 1309.0961 | 785.4577 | 523.6384 | 1153.3137 | 11135.884
1646 | 390.167 | 1305.1534 | 783.0921 | 522.0614 | 1105.1868 | 11039.7355
1647 | 373.1709 | 1299.7134 | 779.8281 | 519.8854 | 1108.9865 | 10903.3938
1648 | 538.589 | 1293.781 | 776.2686 | 517.5124 | 1083.6866 | 10737.1042
1649 | 666.7977 | 1288.5325 | 773.1195 | 515.413 | 1062.1863 | 10545.5954
1650 | 878.9045 | 1284.6852 | 770.8111 | 513.8741 | 998.6156 | 10665.3869
1651 | 1055.4785 | 1282.1549 | 769.2929 | 512.862 | 925.7512 | 11163.4675
1652 | 1179.707 | 1280.2322 | 768.1393 | 512.0929 | 964.1446 | 11245.4302
1653 | 1198.7641 | 1278.0847 | 766.8508 | 511.2339 | 929.8537 | 10617.3127
1654 | 1193.5667 | 1275.2563 | 765.1538 | 510.1025 | 839.0869 | 10084.5556
1655 | 1183.0357 | 1271.8937 | 763.1362 | 508.7575 | 726.6035 | 9653.4637
1656 | 1061.3965 | 1268.5762 | 761.1457 | 507.4305 | 687.1142 | 8832.2613
1657 | 1027.3979 | 1265.9193 | 759.5516 | 506.3677 | 664.0422 | 8193.8985
1658 | 1041.3058 | 1264.3184 | 758.5911 | 505.7274 | 659.7162 | 7770.6876
1659 | 1070.2333 | 1264.0314 | 758.4188 | 505.6126 | 657.5532 | 7620.9482
1660 | 1115.0709 | 1265.4273 | 759.2564 | 506.1709 | 648.1802 | 7668.2343
1661 | 1159.2829 | 1269.0142 | 761.4085 | 507.6057 | 641.6911 | 7940.1296
1662 | 1232.8788 | 1275.0256 | 765.0154 | 510.0102 | 635.2021 | 8346.7903
1663 | 1398.0686 | 1282.8767 | 769.726 | 513.1507 | 669.8102 | 9449.3453
1664 | 1475.754 | 1291.1313 | 774.6788 | 516.4525 | 725.832 | 10260.3024
1665 | 1151.5402 | 1298.1681 | 778.9008 | 519.2672 | 862.642 | 10663.0226
1666 | 836.4593 | 1302.968 | 781.7808 | 521.1872 | 1050.5277 | 10764.6878
1667 | 680.2202 | 1305.3254 | 783.1953 | 522.1302 | 1174.3597 | 10990.0851
1668 | 634.9147 | 1305.4424 | 783.2655 | 522.177 | 1179.2697 | 11189.4749
1669 | 599.1386 | 1303.475 | 782.085 | 521.39 | 1140.6385 | 11038.1593
1670 | 573.5932 | 1299.5455 | 779.7273 | 519.8182 | 1073.9963 | 10737.1042
1671 | 429.2095 | 1294.1238 | 776.4743 | 517.6495 | 1005.047 | 10424.2277
1672 | 441.9477 | 1288.2113 | 772.9268 | 515.2845 | 970.1144 | 10266.6072
1673 | 356.3115 | 1282.9831 | 769.7899 | 513.1933 | 936.5446 | 10069.5817
1674 | 340.2544 | 1279.1666 | 767.5 | 511.6667 | 904.8422 | 10094.801
1675 | 414.6593 | 1276.7353 | 766.0412 | 510.6941 | 884.6614 | 10543.2311
1676 | 682.1871 | 1275.1756 | 765.1054 | 510.0702 | 900.509 | 10743.4091
1677 | 857.9916 | 1274.1317 | 764.479 | 509.6527 | 885.7285 | 10123.9607
1678 | 952.6236 | 1273.94 | 764.364 | 509.576 | 842.2304 | 9604.6014
1679 | 1017.4825 | 1275.4939 | 765.2963 | 510.1975 | 774.0598 | 9360.2897
1680 | 938.6373 | 1279.3219 | 767.5932 | 511.7288 | 699.3713 | 8654.1502
1681 | 938.0926 | 1284.7577 | 770.8546 | 513.9031 | 673.4152 | 8067.8021
1682 | 978.2651 | 1290.3008 | 774.1805 | 516.1203 | 653.9482 | 7691.8774
1683 | 1027.5749 | 1294.9386 | 776.9632 | 517.9755 | 644.5752 | 7518.4949
1684 | 1087.0199 | 1299.0121 | 779.4072 | 519.6048 | 643.1332 | 7494.8518
1685 | 1147.628 | 1303.801 | 782.2806 | 521.5204 | 638.0861 | 7486.9708
1686 | 1214.5626 | 1310.3442 | 786.2065 | 524.1377 | 628.7131 | 7431.8037
1687 | 1391.6101 | 1318.5183 | 791.111 | 527.4073 | 626.5501 | 7368.7555
1688 | 1487.5052 | 1327.0403 | 796.2242 | 530.8161 | 621.5031 | 7739.1635
1689 | 1339.5212 | 1334.2966 | 800.578 | 533.7186 | 639.5281 | 8307.3852
1690 | 1124.0582 | 1339.247 | 803.5482 | 535.6988 | 678.4622 | 8779.4584
1691 | 988.4364 | 1341.6791 | 805.0074 | 536.6716 | 827.0966 | 9080.5134
1692 | 822.4414 | 1341.7987 | 805.0792 | 536.7195 | 902.809 | 9138.833
1693 | 683.5684 | 1339.7655 | 803.8593 | 535.9062 | 930.2791 | 8848.8114
1694 | 576.3401 | 1335.7052 | 801.4231 | 534.2821 | 936.0399 | 8531.2062
1695 | 521.5364 | 1330.103 | 798.0618 | 532.0412 | 952.7599 | 8269.5563
1696 | 511.4304 | 1323.9937 | 794.3962 | 529.5975 | 921.4397 | 8227.7869
1697 | 548.6898 | 1318.5895 | 791.1537 | 527.4358 | 898.7425 | 8215.9653
1698 | 670.7004 | 1314.6314 | 788.7788 | 525.8526 | 843.5283 | 8464.2175
1699 | 850.915 | 1312.0427 | 787.2256 | 524.8171 | 812.7271 | 9130.952
1700 | 1043.5227 | 1310.1229 | 786.0737 | 524.0491 | 822.8211 | 9320.8846
1701 | 1097.0876 | 1308.0834 | 784.8501 | 523.2334 | 830.0744 | 8679.3694
1702 | 1101.3894 | 1305.5643 | 783.3386 | 522.2257 | 797.4202 | 8218.3296
1703 | 1123.2065 | 1302.8151 | 781.6891 | 521.1261 | 731.3981 | 8063.0735
1704 | 1024.7452 | 1300.4178 | 780.2507 | 520.1671 | 640.2491 | 7471.2088
1705 | 1003.8429 | 1298.823 | 779.2938 | 519.5292 | 593.3841 | 6880.1321
1706 | 1032.7975 | 1298.1743 | 778.9046 | 519.2697 | 578.243 | 6446.6759
1707 | 1071.7007 | 1298.5619 | 779.1371 | 519.4248 | 566.707 | 6249.6504
1708 | 1119.7091 | 1300.3621 | 780.2173 | 520.1448 | 559.497 | 6226.0073
1709 | 1178.069 | 1304.2038 | 782.5223 | 521.6815 | 553.729 | 6304.8175
1710 | 1236.1708 | 1310.4396 | 786.2637 | 524.1758 | 551.566 | 6249.6504
1711 | 1404.526 | 1318.536 | 791.1216 | 527.4144 | 550.845 | 6099.911
1712 | 1487.6843 | 1327.0426 | 796.2256 | 530.817 | 539.309 | 6399.3898
1713 | 1243.686 | 1334.2966 | 800.578 | 533.7186 | 546.519 | 6982.5854
1714 | 913.3677 | 1339.247 | 803.5482 | 535.6988 | 565.986 | 7494.8518
1715 | 644.0067 | 1341.6791 | 805.0074 | 536.6716 | 616.4561 | 7873.1409
1716 | 464.4152 | 1341.7987 | 805.0792 | 536.7195 | 668.3682 | 8226.2107
1717 | 339.6584 | 1339.7655 | 803.8593 | 535.9062 | 847.2558 | 8103.2667
1718 | 295.1081 | 1335.7052 | 801.4231 | 534.2821 | 923.9055 | 7778.5686
1719 | 271.0974 | 1330.103 | 798.0618 | 532.0412 | 944.6126 | 7518.4949
1720 | 251.5844 | 1323.9937 | 794.3962 | 529.5975 | 971.6069 | 7439.6847
1721 | 249.8574 | 1318.5895 | 791.1537 | 527.4358 | 970.5254 | 7447.5657
1722 | 301.0857 | 1314.6314 | 788.7788 | 525.8526 | 939.27 | 7802.2117
1723 | 460.8075 | 1312.0427 | 787.2256 | 524.8171 | 905.3685 | 8539.0872
1724 | 748.9574 | 1310.1229 | 786.0737 | 524.0491 | 879.2467 | 8804.6777
1725 | 890.6271 | 1308.0834 | 784.8501 | 523.2334 | 821.9487 | 8401.9575
1726 | 947.8537 | 1305.5643 | 783.3386 | 522.2257 | 757.4551 | 8138.7313
1727 | 972.2701 | 1302.8151 | 781.6891 | 521.1261 | 684.9512 | 8110.3596
1728 | 859.7419 | 1300.4178 | 780.2507 | 520.1671 | 633.7601 | 7502.7329
1729 | 839.2628 | 1298.823 | 779.2938 | 519.5292 | 626.5501 | 7014.1095
1730 | 850.6557 | 1298.1743 | 778.9046 | 519.2697 | 630.8761 | 6738.2737
1731 | 871.6259 | 1298.5619 | 779.1371 | 519.4248 | 628.7131 | 6667.3445
1732 | 910.657 | 1300.3621 | 780.2173 | 520.1448 | 623.6661 | 6801.3219
1733 | 942.9641 | 1304.2038 | 782.5223 | 521.6815 | 615.0141 | 7195.373
1734 | 995.9319 | 1310.4396 | 786.2637 | 524.1758 | 595.5471 | 7849.4978
1735 | 1166.0576 | 1318.536 | 791.1216 | 527.4144 | 604.1991 | 9246.0149
1736 | 1257.2465 | 1327.0426 | 796.2256 | 530.817 | 680.6252 | 10146.0276
1737 | 1142.6826 | 1334.2966 | 800.578 | 533.7186 | 831.538 | 10565.298
1738 | 1018.4256 | 1339.247 | 803.5482 | 535.6988 | 984.0081 | 10600.7626
1739 | 891.0994 | 1341.6791 | 805.0074 | 536.6716 | 1084.2994 | 10771.7807
1740 | 777.294 | 1341.7987 | 805.0792 | 536.7195 | 1095.785 | 10956.1967
1741 | 705.5611 | 1339.7655 | 803.8593 | 535.9062 | 1070.4562 | 10955.4086
1742 | 588.5562 | 1335.7052 | 801.4231 | 534.2821 | 1060.9174 | 10864.7768
1743 | 577.1029 | 1330.103 | 798.0618 | 532.0412 | 1048.444 | 10666.9632
1744 | 575.6916 | 1323.9937 | 794.3962 | 529.5975 | 1009.719 | 10586.5767
1745 | 640.2383 | 1318.5895 | 791.1537 | 527.4358 | 970.9796 | 10329.6554
1746 | 744.8625 | 1314.6314 | 788.7788 | 525.8526 | 891.5325 | 10324.9268
1747 | 877.8178 | 1312.0427 | 787.2256 | 524.8171 | 862.678 | 10804.0929
1748 | 980.0779 | 1310.1229 | 786.0737 | 524.0491 | 894.3012 | 11055.4975
1749 | 1005.2295 | 1308.0834 | 784.8501 | 523.2334 | 896.2262 | 10434.473
1750 | 992.1683 | 1305.5643 | 783.3386 | 522.2257 | 796.3099 | 9848.125
1751 | 992.3615 | 1302.8151 | 781.6891 | 521.1261 | 694.3242 | 9322.4608
1752 | 878.814 | 1300.4178 | 780.2507 | 520.1671 | 651.7852 | 8382.2549
1753 | 862.4304 | 1298.823 | 779.2938 | 519.5292 | 634.4811 | 7849.4978
1754 | 887.0326 | 1298.1743 | 778.9046 | 519.2697 | 627.9921 | 7416.0416
1755 | 936.2401 | 1298.5619 | 779.1371 | 519.4248 | 622.2241 | 7352.9934
1756 | 995.6012 | 1300.3621 | 780.2173 | 520.1448 | 616.4561 | 7471.2088
1757 | 1067.8126 | 1304.2038 | 782.5223 | 521.6815 | 617.1771 | 7747.0445
1758 | 1133.2192 | 1310.4396 | 786.2637 | 524.1758 | 613.5721 | 8312.1138
1759 | 1319.8252 | 1318.536 | 791.1216 | 527.4144 | 627.9921 | 9441.4642
1760 | 1398.2101 | 1327.0426 | 796.2256 | 530.817 | 677.0202 | 10218.533
1761 | 1134.1383 | 1334.2966 | 800.578 | 533.7186 | 793.4547 | 10581.06
1762 | 775.5551 | 1339.247 | 803.5482 | 535.6988 | 957.295 | 10550.324
1763 | 525.1384 | 1341.6791 | 805.0074 | 536.6716 | 1082.1941 | 10366.6962
1764 | 364.6768 | 1341.7987 | 805.0792 | 536.7195 | 1116.658 | 10645.6844
1765 | 264.4939 | 1339.7655 | 803.8593 | 535.9062 | 1081.711 | 10413.1942
1766 | 225.2627 | 1335.7052 | 801.4231 | 534.2821 | 1059.8719 | 10417.1348
1767 | 198.623 | 1330.103 | 798.0618 | 532.0412 | 1014.8309 | 10121.5964
1768 | 191.6295 | 1323.9937 | 794.3962 | 529.5975 | 980.1003 | 9900.9278
1769 | 175.8117 | 1318.5895 | 791.1537 | 527.4358 | 961.3254 | 9857.5822
1770 | 182.5747 | 1314.6314 | 788.7788 | 525.8526 | 934.0067 | 10008.8978
1771 | 258.5085 | 1312.0427 | 787.2256 | 524.8171 | 924.9365 | 10611.796
1772 | 493.0212 | 1310.1229 | 786.0737 | 524.0491 | 946.7252 | 10974.323
1773 | 677.8934 | 1308.0834 | 784.8501 | 523.2334 | 858.8567 | 10309.9529
1774 | 759.0743 | 1305.5643 | 783.3386 | 522.2257 | 843.4489 | 9758.2813
1775 | 809.7013 | 1302.8151 | 781.6891 | 521.1261 | 763.8937 | 9330.3418
1776 | 720.1076 | 1300.4178 | 780.2507 | 520.1671 | 711.6283 | 8777.0941
1777 | 710.8184 | 1298.823 | 779.2938 | 519.5292 | 700.8133 | 7802.2117
1778 | 717.2581 | 1298.1743 | 778.9046 | 519.2697 | 704.4183 | 7486.9708
1779 | 730.2206 | 1298.5619 | 779.1371 | 519.4248 | 705.1393 | 7274.1832
1780 | 747.9801 | 1300.3621 | 780.2173 | 520.1448 | 695.0452 | 7408.1606
1781 | 779.0467 | 1304.2038 | 782.5223 | 521.6815 | 691.4402 | 7676.1153
1782 | 827.4189 | 1310.4396 | 786.2637 | 524.1758 | 684.9512 | 8279.8016
1783 | 1009.4375 | 1318.536 | 791.1216 | 527.4144 | 696.4872 | 9390.2376
1784 | 1085.9755 | 1327.0426 | 796.2256 | 530.817 | 767.8808 | 10271.3359
1785 | 1002.9754 | 1334.2966 | 800.578 | 533.7186 | 874.5962 | 10757.5949
1786 | 911.6757 | 1339.247 | 803.5482 | 535.6988 | 1026.1939 | 10726.8589
1787 | 879.4628 | 1341.6791 | 805.0074 | 536.6716 | 1134.3874 | 10897.089
1788 | 846.0385 | 1341.7987 | 805.0792 | 536.7195 | 1145.4692 | 11180.8058
1789 | 829.2147 | 1339.7655 | 803.8593 | 535.9062 | 1134.0485 | 11031.8545
1790 | 808.7145 | 1335.7052 | 801.4231 | 534.2821 | 1062.965 | 10938.8584
1791 | 789.9129 | 1330.103 | 798.0618 | 532.0412 | 1016.1143 | 10733.9518
1792 | 794.2541 | 1323.9937 | 794.3962 | 529.5975 | 967.2881 | 10585.0005
1793 | 812.6602 | 1318.5875 | 791.1525 | 527.435 | 914.9651 | 10439.9897
1794 | 867.1799 | 1314.6165 | 788.7699 | 525.8466 | 901.5905 | 10546.3835
1795 | 957.0721 | 1311.9622 | 787.1773 | 524.7849 | 927.6331 | 11005.059
1796 | 1019.7539 | 1309.7829 | 785.8697 | 523.9132 | 991.8382 | 11113.029
1797 | 1021.8515 | 1306.9443 | 784.1666 | 522.7777 | 959.9988 | 10466.7852
1798 | 933.8725 | 1302.508 | 781.5048 | 521.0032 | 871.6906 | 9834.7272
1799 | 836.2535 | 1296.1769 | 777.7061 | 518.4708 | 779.7052 | 9261.7769
1800 | 661.6431 | 1288.5678 | 773.1407 | 515.4271 | 730.3599 | 8445.3031
1801 | 576.0034 | 1281.0663 | 768.6398 | 512.4265 | 736.2649 | 7926.7318
1802 | 539.3654 | 1275.2007 | 765.1204 | 510.0803 | 730.1436 | 7589.4241
1803 | 547.0589 | 1271.989 | 763.1934 | 508.7956 | 723.359 | 7463.3277
1804 | 542.491 | 1271.827 | 763.0962 | 508.7308 | 713.7913 | 7589.4241
1805 | 552.5632 | 1274.7772 | 764.8663 | 509.9109 | 709.4653 | 7833.7358
1806 | 578.1423 | 1280.6017 | 768.361 | 512.2407 | 702.2553 | 8324.7234
1807 | 719.9421 | 1288.4307 | 773.0584 | 515.3723 | 697.9292 | 9557.3153
1808 | 783.5304 | 1296.7069 | 778.0242 | 518.6828 | 710.1863 | 10464.4209
1809 | 664.6452 | 1303.7687 | 782.2612 | 521.5075 | 804.6735 | 10949.8918
1810 | 534.9763 | 1308.5864 | 785.1518 | 523.4346 | 940.6543 | 11038.9474
1811 | 453.4102 | 1310.9525 | 786.5715 | 524.381 | 1063.2822 | 11245.4302
1812 | 392.9226 | 1311.0701 | 786.6421 | 524.428 | 1131.7269 | 11440.0914
1813 | 344.1818 | 1309.0961 | 785.4577 | 523.6384 | 1153.3137 | 11339.2143
1814 | 302.8572 | 1305.1534 | 783.0921 | 522.0614 | 1105.1868 | 11256.4636
1815 | 293.1622 | 1299.7134 | 779.8281 | 519.8854 | 1108.9865 | 11080.7168
1816 | 288.3225 | 1293.781 | 776.2686 | 517.5124 | 1083.6866 | 10944.3751
1817 | 311.565 | 1288.5325 | 773.1195 | 515.413 | 1062.1863 | 10751.2901
1818 | 352.477 | 1284.6852 | 770.8111 | 513.8741 | 998.6156 | 10763.8997
1819 | 447.2888 | 1282.1549 | 769.2929 | 512.862 | 925.7512 | 11086.2335
1820 | 530.9471 | 1280.2322 | 768.1393 | 512.0929 | 964.1446 | 11093.3264
1821 | 537.1461 | 1278.0847 | 766.8508 | 511.2339 | 929.8537 | 10418.711
1822 | 502.7266 | 1275.2563 | 765.1538 | 510.1025 | 839.0869 | 9944.2734
1823 | 477.3445 | 1271.8937 | 763.1362 | 508.7575 | 726.6035 | 9531.3079
1824 | 404.6406 | 1268.5762 | 761.1457 | 507.4305 | 687.1142 | 8685.6742
1825 | 399.0525 | 1265.9193 | 759.5516 | 506.3677 | 664.0422 | 7988.9919
1826 | 443.1277 | 1264.3184 | 758.5911 | 505.7274 | 659.7162 | 7613.0672
1827 | 516.9873 | 1264.0314 | 758.4188 | 505.6126 | 657.5532 | 7479.0898
1828 | 599.4614 | 1265.4273 | 759.2564 | 506.1709 | 648.1802 | 7581.5431
1829 | 684.1737 | 1269.0142 | 761.4085 | 507.6057 | 641.6911 | 7786.4496
1830 | 783.1036 | 1275.0256 | 765.0154 | 510.0102 | 635.2021 | 8260.0991
1831 | 1013.675 | 1282.8767 | 769.726 | 513.1507 | 669.8102 | 9426.4903
1832 | 1093.1776 | 1291.1313 | 774.6788 | 516.4525 | 725.832 | 10405.3132
1833 | 818.0828 | 1298.1681 | 778.9008 | 519.2672 | 862.642 | 10926.2488
1834 | 746.33 | 1302.968 | 781.7808 | 521.1872 | 1050.5277 | 11020.821
1835 | 630.2534 | 1305.3254 | 783.1953 | 522.1302 | 1174.3597 | 11195.7797
1836 | 543.7734 | 1305.4424 | 783.2655 | 522.177 | 1179.2697 | 11303.7497
1837 | 547.5085 | 1303.475 | 782.085 | 521.39 | 1140.6385 | 11128.0029
1838 | 379.6988 | 1299.5455 | 779.7273 | 519.8182 | 1073.9963 | 10950.6799
1839 | 276.9944 | 1294.1238 | 776.4743 | 517.6495 | 1005.047 | 10637.8034
1840 | 243.5662 | 1288.2113 | 772.9268 | 515.2845 | 970.1144 | 10503.0379
1841 | 280.5495 | 1282.9831 | 769.7899 | 513.1933 | 936.5446 | 10384.0345
1842 | 308.4075 | 1279.1666 | 767.5 | 511.6667 | 904.8422 | 10485.6997
1843 | 484.3059 | 1276.7353 | 766.0412 | 510.6941 | 884.6614 | 10744.9853
1844 | 689.989 | 1275.1756 | 765.1054 | 510.0702 | 900.509 | 10848.2267
1845 | 776.9082 | 1274.1317 | 764.479 | 509.6527 | 885.7285 | 10143.6633
1846 | 811.8882 | 1273.94 | 764.364 | 509.576 | 842.2304 | 9636.9136
1847 | 848.2868 | 1275.4939 | 765.2963 | 510.1975 | 774.0598 | 9294.0891
1848 | 752.2091 | 1279.3219 | 767.5932 | 511.7288 | 699.3713 | 8619.4737
1849 | 743.557 | 1284.7577 | 770.8546 | 513.9031 | 673.4152 | 7922.0032
1850 | 756.9024 | 1290.3008 | 774.1805 | 516.1203 | 653.9482 | 7510.6139
1851 | 779.9932 | 1294.9386 | 776.9632 | 517.9755 | 644.5752 | 7289.9453
1852 | 813.8839 | 1299.0121 | 779.4072 | 519.6048 | 643.1332 | 7289.9453
1853 | 846.6519 | 1303.801 | 782.2806 | 521.5204 | 638.0861 | 7345.1124
1854 | 897.95 | 1310.3442 | 786.2065 | 524.1377 | 628.7131 | 7274.1832
1855 | 1079.356 | 1318.5183 | 791.111 | 527.4073 | 626.5501 | 7274.1832
1856 | 1148.8528 | 1327.0403 | 796.2242 | 530.8161 | 621.5031 | 7794.3307
1857 | 1034.882 | 1334.2966 | 800.578 | 533.7186 | 639.5281 | 8465.7937
1858 | 865.262 | 1339.247 | 803.5482 | 535.6988 | 678.4622 | 8774.7298
1859 | 719.1078 | 1341.6791 | 805.0074 | 536.6716 | 827.0966 | 8677.0051
1860 | 589.0619 | 1341.7987 | 805.0792 | 536.7195 | 902.809 | 8621.0499
1861 | 477.288 | 1339.7655 | 803.8593 | 535.9062 | 930.2791 | 8267.192
1862 | 395.6883 | 1335.7052 | 801.4231 | 534.2821 | 936.0399 | 7939.3415
1863 | 368.3165 | 1330.103 | 798.0618 | 532.0412 | 952.7599 | 7683.9964
1864 | 354.4808 | 1323.9937 | 794.3962 | 529.5975 | 921.4397 | 8178.9245
1865 | 371.4683 | 1318.5895 | 791.1537 | 527.4358 | 898.7425 | 8107.2072
1866 | 449.862 | 1314.6314 | 788.7788 | 525.8526 | 843.5283 | 8330.2402
1867 | 606.4894 | 1312.0427 | 787.2256 | 524.8171 | 812.7271 | 8835.4137
1868 | 769.8356 | 1310.1229 | 786.0737 | 524.0491 | 822.8211 | 9254.684
1869 | 808.3233 | 1308.0834 | 784.8501 | 523.2334 | 830.0744 | 8643.1167
1870 | 822.3532 | 1305.5643 | 783.3386 | 522.2257 | 797.4202 | 8235.6679
1871 | 845.1317 | 1302.8151 | 781.6891 | 521.1261 | 731.3981 | 8221.4821
1872 | 749.0157 | 1300.4178 | 780.2507 | 520.1671 | 640.2491 | 7683.9964
1873 | 745.3618 | 1298.823 | 779.2938 | 519.5292 | 593.3841 | 7163.8489
1874 | 784.9468 | 1298.1743 | 778.9046 | 519.2697 | 578.243 | 6809.2029
1875 | 843.6504 | 1298.5619 | 779.1371 | 519.4248 | 566.707 | 6667.3445
1876 | 916.8885 | 1300.3621 | 780.2173 | 520.1448 | 559.497 | 6643.7015
1877 | 994.275 | 1304.2038 | 782.5223 | 521.6815 | 553.729 | 6667.3445
1878 | 1094.3499 | 1310.4396 | 786.2637 | 524.1758 | 551.566 | 6525.4861
1879 | 1295.4143 | 1318.536 | 791.1216 | 527.4144 | 550.845 | 6147.1971
1880 | 1376.5948 | 1327.0426 | 796.2256 | 530.817 | 539.309 | 6304.8175
1881 | 1104.8574 | 1334.2966 | 800.578 | 533.7186 | 546.519 | 6872.2511
1882 | 789.7531 | 1339.247 | 803.5482 | 535.6988 | 565.986 | 7384.5175
1883 | 620.2141 | 1341.6791 | 805.0074 | 536.6716 | 616.4561 | 7707.6394
1884 | 470.8947 | 1341.7987 | 805.0792 | 536.7195 | 668.3682 | 8027.6089
1885 | 377.8464 | 1339.7655 | 803.8593 | 535.9062 | 847.2558 | 7841.6168
1886 | 329.7745 | 1335.7052 | 801.4231 | 534.2821 | 923.9055 | 7479.0898
1887 | 281.1888 | 1330.103 | 798.0618 | 532.0412 | 944.6126 | 7163.8489
1888 | 247.2834 | 1323.9937 | 794.3962 | 529.5975 | 971.6069 | 7077.1577
1889 | 238.1934 | 1318.5895 | 791.1537 | 527.4358 | 970.5254 | 7124.4438
1890 | 330.4702 | 1314.6314 | 788.7788 | 525.8526 | 939.27 | 7534.2569
1891 | 531.6611 | 1312.0427 | 787.2256 | 524.8171 | 905.3685 | 8276.6492
1892 | 776.6445 | 1310.1229 | 786.0737 | 524.0491 | 879.2467 | 8921.3168
1893 | 896.6401 | 1308.0834 | 784.8501 | 523.2334 | 821.9487 | 8539.8753
1894 | 954.3545 | 1305.5643 | 783.3386 | 522.2257 | 757.4551 | 8346.7903
1895 | 989.6894 | 1302.8151 | 781.6891 | 521.1261 | 684.9512 | 8383.8311
1896 | 872.3346 | 1300.4178 | 780.2507 | 520.1671 | 633.7601 | 7770.6876
1897 | 860.737 | 1298.823 | 779.2938 | 519.5292 | 626.5501 | 7392.3986
1898 | 884.7638 | 1298.1743 | 778.9046 | 519.2697 | 630.8761 | 7155.9679
1899 | 921.2167 | 1298.5619 | 779.1371 | 519.4248 | 628.7131 | 7092.9197
1900 | 964.5787 | 1300.3621 | 780.2173 | 520.1448 | 623.6661 | 7211.135
1901 | 1014.1474 | 1304.2038 | 782.5223 | 521.6815 | 615.0141 | 7534.2569
1902 | 1073.4351 | 1310.4396 | 786.2637 | 524.1758 | 595.5471 | 8145.8242
1903 | 1262.5714 | 1318.536 | 791.1216 | 527.4144 | 604.1991 | 9303.5464
1904 | 1338.9107 | 1327.0426 | 796.2256 | 530.817 | 680.6252 | 10105.8344
1905 | 1130.4989 | 1334.2966 | 800.578 | 533.7186 | 831.538 | 10497.5212
1906 | 915.7057 | 1339.247 | 803.5482 | 535.6988 | 984.0081 | 10564.5099
1907 | 745.3798 | 1341.6791 | 805.0074 | 536.6716 | 1084.2994 | 10735.528
1908 | 573.9735 | 1341.7987 | 805.0792 | 536.7195 | 1095.785 | 10877.3864
1909 | 455.7575 | 1339.7655 | 803.8593 | 535.9062 | 1070.4562 | 10778.8737
1910 | 372.9885 | 1335.7052 | 801.4231 | 534.2821 | 1060.9174 | 10684.3014
1911 | 324.9071 | 1330.103 | 798.0618 | 532.0412 | 1048.444 | 10517.2237
1912 | 309.8562 | 1323.9937 | 794.3962 | 529.5975 | 1009.719 | 10350.1461
1913 | 338.7266 | 1318.5895 | 791.1537 | 527.4358 | 970.9796 | 10156.2729
1914 | 439.261 | 1314.6314 | 788.7788 | 525.8526 | 891.5325 | 10198.0424
1915 | 638.6352 | 1312.0427 | 787.2256 | 524.8171 | 862.678 | 10604.7031
1916 | 833.5577 | 1310.1229 | 786.0737 | 524.0491 | 894.3012 | 11140.6126
1917 | 891.217 | 1308.0834 | 784.8501 | 523.2334 | 896.2262 | 10570.8147
1918 | 907.7036 | 1305.5643 | 783.3386 | 522.2257 | 796.3099 | 10008.8978
1919 | 902.6992 | 1302.8151 | 781.6891 | 521.1261 | 694.3242 | 9492.6909
1920 | 784.4471 | 1300.4178 | 780.2507 | 520.1671 | 651.7852 | 8677.0051
1921 | 752.8482 | 1298.823 | 779.2938 | 519.5292 | 634.4811 | 8163.1625
1922 | 759.5368 | 1298.1743 | 778.9046 | 519.2697 | 627.9921 | 7817.9737
1923 | 777.4832 | 1298.5619 | 779.1371 | 519.4248 | 622.2241 | 7707.6394
1924 | 803.0588 | 1300.3621 | 780.2173 | 520.1448 | 616.4561 | 7841.6168
1925 | 839.6883 | 1304.2038 | 782.5223 | 521.6815 | 617.1771 | 8085.9285
1926 | 893.3879 | 1310.4396 | 786.2637 | 524.1758 | 613.5721 | 8592.6782
1927 | 1067.7889 | 1318.536 | 791.1216 | 527.4144 | 627.9921 | 9539.1889
1928 | 1133.7055 | 1327.0426 | 796.2256 | 530.817 | 677.0202 | 10297.3432
1929 | 934.024 | 1334.2966 | 800.578 | 533.7186 | 793.4547 | 10663.0226
1930 | 675.2675 | 1339.247 | 803.5482 | 535.6988 | 957.295 | 10657.5059
1931 | 498.8493 | 1341.6791 | 805.0074 | 536.6716 | 1082.1941 | 10812.7621
1932 | 349.549 | 1341.7987 | 805.0792 | 536.7195 | 1116.658 | 10941.2227
1933 | 254.3632 | 1339.7655 | 803.8593 | 535.9062 | 1081.711 | 10759.9592
1934 | 205.2677 | 1335.7052 | 801.4231 | 534.2821 | 1059.8719 | 10668.5394
1935 | 179.3413 | 1330.103 | 798.0618 | 532.0412 | 1014.8309 | 10502.2498
1936 | 172.2767 | 1323.9937 | 794.3962 | 529.5975 | 980.1003 | 10408.4656
1937 | 180.9551 | 1318.5895 | 791.1537 | 527.4358 | 961.3254 | 10177.5517
1938 | 237.5263 | 1314.6314 | 788.7788 | 525.8526 | 934.0067 | 10222.4735
1939 | 378.3417 | 1312.0427 | 787.2256 | 524.8171 | 924.9365 | 10635.4391
1940 | 560.9965 | 1310.1229 | 786.0737 | 524.0491 | 946.7252 | 11233.6086
1941 | 656.1747 | 1308.0834 | 784.8501 | 523.2334 | 858.8567 | 10644.8963
1942 | 686.7204 | 1305.5643 | 783.3386 | 522.2257 | 843.4489 | 10061.7007
1943 | 708.1216 | 1302.8151 | 781.6891 | 521.1261 | 763.8937 | 9476.1407
1944 | 617.6305 | 1300.4178 | 780.2507 | 520.1671 | 711.6283 | 8610.0164
1945 | 611.3595 | 1298.823 | 779.2938 | 519.5292 | 700.8133 | 7962.1964
1946 | 626.1202 | 1298.1743 | 778.9046 | 519.2697 | 704.4183 | 7660.3533
1947 | 676.6916 | 1298.5619 | 779.1371 | 519.4248 | 705.1393 | 7565.781
1948 | 723.502 | 1300.3621 | 780.2173 | 520.1448 | 695.0452 | 7699.7584
1949 | 786.7213 | 1304.2038 | 782.5223 | 521.6815 | 691.4402 | 8024.4565
1950 | 861.773 | 1310.4396 | 786.2637 | 524.1758 | 684.9512 | 8563.5184
1951 | 1065.0943 | 1318.536 | 791.1216 | 527.4144 | 696.4872 | 9523.4269
1952 | 1156.4391 | 1327.0426 | 796.2256 | 530.817 | 767.8808 | 10413.1942
1953 | 1008.5315 | 1334.2966 | 800.578 | 533.7186 | 874.5962 | 10781.238
1954 | 822.754 | 1339.247 | 803.5482 | 535.6988 | 1026.1939 | 10788.3309
1955 | 682.2591 | 1341.6791 | 805.0074 | 536.6716 | 1134.3874 | 10843.498
1956 | 552.0024 | 1341.7987 | 805.0792 | 536.7195 | 1145.4692 | 10921.5202
1957 | 452.6843 | 1339.7655 | 803.8593 | 535.9062 | 1134.0485 | 10792.2714
1958 | 370.6342 | 1335.7052 | 801.4231 | 534.2821 | 1062.965 | 10666.1751
1959 | 324.3068 | 1330.103 | 798.0618 | 532.0412 | 1016.1143 | 10434.473
1960 | 309.2707 | 1323.9937 | 794.3962 | 529.5975 | 967.2881 | 10317.0458
1961 | 325.1034 | 1318.5875 | 791.1525 | 527.435 | 914.9651 | 10116.8678
1962 | 381.979 | 1314.6165 | 788.7699 | 525.8466 | 901.5905 | 10165.7302
1963 | 515.6266 | 1311.9622 | 787.1773 | 524.7849 | 927.6331 | 10495.1569
1964 | 710.8776 | 1309.7829 | 785.8697 | 523.9132 | 991.8382 | 11157.1627
1965 | 789.2491 | 1306.9443 | 784.1666 | 522.7777 | 959.9988 | 10600.7626
1966 | 801.8678 | 1302.508 | 781.5048 | 521.0032 | 871.6906 | 9987.6191
1967 | 805.7328 | 1296.1769 | 777.7061 | 518.4708 | 779.7052 | 9472.2002
1968 | 697.0051 | 1288.5678 | 773.1407 | 515.4271 | 730.3599 | 8639.1762
1969 | 664.813 | 1281.0663 | 768.6398 | 512.4265 | 736.2649 | 8044.1591
1970 | 666.8626 | 1275.2007 | 765.1204 | 510.0803 | 730.1436 | 7676.1153
1971 | 674.7983 | 1271.989 | 763.1934 | 508.7956 | 723.359 | 7597.3051
1972 | 699.2598 | 1271.827 | 763.0962 | 508.7308 | 713.7913 | 7762.8066
1973 | 724.6164 | 1274.7772 | 764.8663 | 509.9109 | 709.4653 | 8026.8208
1974 | 770.404 | 1280.6017 | 768.361 | 512.2407 | 702.2553 | 8533.5705
1975 | 939.7599 | 1288.4307 | 773.0584 | 515.3723 | 697.9292 | 9402.8472
1976 | 1025.5153 | 1296.7069 | 778.0242 | 518.6828 | 710.1863 | 10161.0015
1977 | 905.9858 | 1303.7687 | 782.2612 | 521.5075 | 804.6735 | 10584.2124
1978 | 784.2454 | 1308.5864 | 785.1518 | 523.4346 | 940.6543 | 10597.6102
1979 | 704.1714 | 1310.9525 | 786.5715 | 524.381 | 1063.2822 | 10760.7473
1980 | 636.2298 | 1311.0701 | 786.6421 | 524.428 | 1131.7269 | 10933.3417
1981 | 576.3495 | 1309.0961 | 785.4577 | 523.6384 | 1153.3137 | 10769.4164
1982 | 505.417 | 1305.1534 | 783.0921 | 522.0614 | 1105.1868 | 10640.1677
1983 | 461.0471 | 1299.7134 | 779.8281 | 519.8854 | 1108.9865 | 10499.8855
1984 | 457.0616 | 1293.781 | 776.2686 | 517.5124 | 1083.6866 | 10405.3132
1985 | 481.0224 | 1288.5325 | 773.1195 | 515.413 | 1062.1863 | 10033.329
1986 | 577.6704 | 1284.6852 | 770.8111 | 513.8741 | 998.6156 | 10049.8791
1987 | 709.0444 | 1282.1549 | 769.2929 | 512.862 | 925.7512 | 10336.7483
1988 | 810.0733 | 1280.2322 | 768.1393 | 512.0929 | 964.1446 | 11001.9066
1989 | 808.3926 | 1278.0847 | 766.8508 | 511.2339 | 929.8537 | 10367.4843
1990 | 779.1385 | 1275.2563 | 765.1538 | 510.1025 | 839.0869 | 9772.4672
1991 | 756.5149 | 1271.8937 | 763.1362 | 508.7575 | 726.6035 | 9330.3418
1992 | 644.1903 | 1268.5762 | 761.1457 | 507.4305 | 687.1142 | 8503.6226
1993 | 636.3364 | 1265.9193 | 759.5516 | 506.3677 | 664.0422 | 7944.8582
1994 | 660.7265 | 1264.3184 | 758.5911 | 505.7274 | 659.7162 | 7605.1861
1995 | 696.8844 | 1264.0314 | 758.4188 | 505.6126 | 657.5532 | 7455.4467
1996 | 734.8667 | 1265.4273 | 759.2564 | 506.1709 | 648.1802 | 7557.9
1997 | 775.0125 | 1269.0142 | 761.4085 | 507.6057 | 641.6911 | 7894.4196
1998 | 826.5568 | 1275.0256 | 765.0154 | 510.0102 | 635.2021 | 8436.634
1999 | 1010.2356 | 1282.8767 | 769.726 | 513.1507 | 669.8102 | 9339.011
2000 | 1084.108 | 1291.1313 | 774.6788 | 516.4525 | 725.832 | 10158.6372
2001 | 986.7078 | 1298.1681 | 778.9008 | 519.2672 | 862.642 | 10566.0861
2002 | 883.7877 | 1302.968 | 781.7808 | 521.1872 | 1050.5277 | 10634.651
2003 | 795.8158 | 1305.3254 | 783.1953 | 522.1302 | 1174.3597 | 10790.6952
2004 | 736.9356 | 1305.4424 | 783.2655 | 522.177 | 1179.2697 | 10878.9626
2005 | 621.1225 | 1303.475 | 782.085 | 521.39 | 1140.6385 | 10777.2975
2006 | 531.4172 | 1299.5455 | 779.7273 | 519.8182 | 1073.9963 | 10546.3835
2007 | 477.592 | 1294.1238 | 776.4743 | 517.6495 | 1005.047 | 10228.7783
2008 | 496.641 | 1288.2113 | 772.9268 | 515.2845 | 970.1144 | 10034.9052
2009 | 551.0193 | 1282.9831 | 769.7899 | 513.1933 | 936.5446 | 9924.5709
2010 | 672.4157 | 1279.1666 | 767.5 | 511.6667 | 904.8422 | 10019.1432
2011 | 798.4715 | 1276.7353 | 766.0412 | 510.6941 | 884.6614 | 10246.9047
2012 | 892.9432 | 1275.1756 | 765.1054 | 510.0702 | 900.509 | 10648.8368
2013 | 903.7405 | 1274.1317 | 764.479 | 509.6527 | 885.7285 | 10039.6338
2014 | 888.703 | 1273.94 | 764.364 | 509.576 | 842.2304 | 9483.2337
2015 | 889.4625 | 1275.4939 | 765.2963 | 510.1975 | 774.0598 | 9011.9486
2016 | 781.4885 | 1279.3219 | 767.5932 | 511.7288 | 699.3713 | 8213.601
2017 | 769.8117 | 1284.7577 | 770.8546 | 513.9031 | 673.4152 | 7565.781
2018 | 800.7177 | 1290.3008 | 774.1805 | 516.1203 | 653.9482 | 7234.7781
2019 | 852.8606 | 1294.9386 | 776.9632 | 517.9755 | 644.5752 | 7053.5146
2020 | 917.3165 | 1299.0121 | 779.4072 | 519.6048 | 643.1332 | 7069.2767
2021 | 989.3082 | 1303.801 | 782.2806 | 521.5204 | 638.0861 | 7163.8489
2022 | 1061.6139 | 1310.3442 | 786.2065 | 524.1377 | 628.7131 | 7187.492
2023 | 1251.6892 | 1318.5183 | 791.111 | 527.4073 | 626.5501 | 7140.2058
2024 | 1303.7255 | 1327.0403 | 796.2242 | 530.8161 | 621.5031 | 7683.9964
2025 | 934.4284 | 1334.2966 | 800.578 | 533.7186 | 639.5281 | 8370.4334
2026 | 596.8177 | 1339.247 | 803.5482 | 535.6988 | 678.4622 | 8882.6998
2027 | 414.2498 | 1341.6791 | 805.0074 | 536.6716 | 827.0966 | 9101.0041
2028 | 287.3388 | 1341.7987 | 805.0792 | 536.7195 | 902.809 | 9159.3237
2029 | 220.1307 | 1339.7655 | 803.8593 | 535.9062 | 930.2791 | 9016.6772
2030 | 197.7009 | 1335.7052 | 801.4231 | 534.2821 | 936.0399 | 8677.0051
2031 | 200.6393 | 1330.103 | 798.0618 | 532.0412 | 952.7599 | 8363.3405
2032 | 281.2387 | 1323.9937 | 794.3962 | 529.5975 | 921.4397 | 8327.0877
2033 | 452.9197 | 1318.5895 | 791.1537 | 527.4358 | 898.7425 | 8293.9875
2034 | 618.7088 | 1314.6314 | 788.7788 | 525.8526 | 843.5283 | 8493.3773
2035 | 715.9344 | 1312.0427 | 787.2256 | 524.8171 | 812.7271 | 8883.4879
2036 | 908.8264 | 1310.1229 | 786.0737 | 524.0491 | 822.8211 | 9294.8772
2037 | 949.5474 | 1308.0834 | 784.8501 | 523.2334 | 830.0744 | 8732.1723
2038 | 948.1115 | 1305.5643 | 783.3386 | 522.2257 | 797.4202 | 8261.6753
2039 | 925.0132 | 1302.8151 | 781.6891 | 521.1261 | 731.3981 | 8055.9806
2040 | 780.4061 | 1300.4178 | 780.2507 | 520.1671 | 640.2491 | 7416.0416
2041 | 734.3047 | 1298.823 | 779.2938 | 519.5292 | 593.3841 | 6840.727
2042 | 712.8831 | 1298.1743 | 778.9046 | 519.2697 | 578.243 | 6486.081
2043 | 716.2694 | 1298.5619 | 779.1371 | 519.4248 | 566.707 | 6399.3898
2044 | 718.033 | 1300.3621 | 780.2173 | 520.1448 | 559.497 | 6383.6277
2045 | 733.7161 | 1304.2038 | 782.5223 | 521.6815 | 553.729 | 6344.2226
2046 | 772.4545 | 1310.4396 | 786.2637 | 524.1758 | 551.566 | 6123.554
2047 | 935.8411 | 1318.536 | 791.1216 | 527.4144 | 550.845 | 6155.0781
2048 | 1006.7142 | 1327.0426 | 796.2256 | 530.817 | 539.309 | 6667.3445
2049 | 842.7984 | 1334.2966 | 800.578 | 533.7186 | 546.519 | 7155.9679
2050 | 679.9127 | 1339.247 | 803.5482 | 535.6988 | 565.986 | 7565.781
2051 | 544.584 | 1341.6791 | 805.0074 | 536.6716 | 616.4561 | 7945.6463
2052 | 428.8692 | 1341.7987 | 805.0792 | 536.7195 | 668.3682 | 7833.7358
2053 | 342.6397 | 1339.7655 | 803.8593 | 535.9062 | 847.2558 | 7455.4467
2054 | 283.6286 | 1335.7052 | 801.4231 | 534.2821 | 923.9055 | 7116.5628
2055 | 241.5977 | 1330.103 | 798.0618 | 532.0412 | 944.6126 | 6982.5854
2056 | 235.8772 | 1323.9937 | 794.3962 | 529.5975 | 971.6069 | 6990.4664
2057 | 244.2959 | 1318.5895 | 791.1537 | 527.4358 | 970.5254 | 7352.9934
2058 | 306.5538 | 1314.6314 | 788.7788 | 525.8526 | 939.27 | 7754.9256
2059 | 440.5832 | 1312.0427 | 787.2256 | 524.8171 | 905.3685 | 8019.7279
2060 | 583.6448 | 1310.1229 | 786.0737 | 524.0491 | 879.2467 | 8485.4963
2061 | 633.9351 | 1308.0834 | 784.8501 | 523.2334 | 821.9487 | 8320.7829
2062 | 633.8557 | 1305.5643 | 783.3386 | 522.2257 | 757.4551 | 8216.7534
2063 | 632.8757 | 1302.8151 | 781.6891 | 521.1261 | 684.9512 | 7581.5431
2064 | 541.5249 | 1300.4178 | 780.2507 | 520.1671 | 633.7601 | 7061.3956
2065 | 525.349 | 1298.823 | 779.2938 | 519.5292 | 626.5501 | 6809.2029
2066 | 544.5946 | 1298.1743 | 778.9046 | 519.2697 | 630.8761 | 6738.2737
2067 | 592.9328 | 1298.5619 | 779.1371 | 519.4248 | 628.7131 | 6848.608
2068 | 642.5353 | 1300.3621 | 780.2173 | 520.1448 | 623.6661 | 7124.4438
2069 | 707.0821 | 1304.2038 | 782.5223 | 521.6815 | 615.0141 | 7786.4496
2070 | 780.2664 | 1310.4396 | 786.2637 | 524.1758 | 595.5471 | 9258.6245
2071 | 981.5899 | 1318.536 | 791.1216 | 527.4144 | 604.1991 | 10122.3845
2072 | 1042.1418 | 1327.0426 | 796.2256 | 530.817 | 680.6252 | 10574.7552
2073 | 800.9056 | 1334.2966 | 800.578 | 533.7186 | 831.538 | 10656.7178
2074 | 562.6915 | 1339.247 | 803.5482 | 535.6988 | 984.0081 | 10815.1264
2075 | 398.3942 | 1341.6791 | 805.0074 | 536.6716 | 1084.2994 | 10991.6613
2076 | 275.6088 | 1341.7987 | 805.0792 | 536.7195 | 1095.785 | 10853.7434
2077 | 213.8229 | 1339.7655 | 803.8593 | 535.9062 | 1070.4562 | 10692.1824
2078 | 167.0645 | 1335.7052 | 801.4231 | 534.2821 | 1060.9174 | 10494.3688
2079 | 145.0261 | 1330.103 | 798.0618 | 532.0412 | 1048.444 | 10348.5699
2080 | 133.8603 | 1323.9937 | 794.3962 | 529.5975 | 1009.719 | 10088.4961
2081 | 133.6659 | 1318.5895 | 791.1537 | 527.4358 | 970.9796 | 10028.6004
2082 | 156.2805 | 1314.6314 | 788.7788 | 525.8526 | 891.5325 | 10023.0837
2083 | 243.8895 | 1312.0427 | 787.2256 | 524.8171 | 862.678 | 10198.0424
2084 | 407.5177 | 1310.1229 | 786.0737 | 524.0491 | 894.3012 | 10424.2277
2085 | 526.9794 | 1308.0834 | 784.8501 | 523.2334 | 896.2262 | 9941.121
2086 | 611.0627 | 1305.5643 | 783.3386 | 522.2257 | 796.3099 | 9378.4161
2087 | 683.3502 | 1302.8151 | 781.6891 | 521.1261 | 694.3242 | 8482.3439
2088 | 627.5969 | 1300.4178 | 780.2507 | 520.1671 | 651.7852 | 7955.8916
2089 | 646.1841 | 1298.823 | 779.2938 | 519.5292 | 634.4811 | 7636.7102
2090 | 693.9995 | 1298.1743 | 778.9046 | 519.2697 | 627.9921 | 7518.4949
2091 | 753.4817 | 1298.5619 | 779.1371 | 519.4248 | 622.2241 | 7605.1861
2092 | 828.7633 | 1300.3621 | 780.2173 | 520.1448 | 616.4561 | 7873.1409
2093 | 902.1118 | 1304.2038 | 782.5223 | 521.6815 | 617.1771 | 8416.1433
2094 | 1000.3985 | 1310.4396 | 786.2637 | 524.1758 | 613.5721 | 9661.3448
2095 | 1234.2882 | 1318.536 | 791.1216 | 527.4144 | 627.9921 | 10342.2651
2096 | 1297.2514 | 1327.0426 | 796.2256 | 530.817 | 677.0202 | 10657.5059
2097 | 936.9703 | 1334.2966 | 800.578 | 533.7186 | 793.4547 | 10677.2085
2098 | 574.6052 | 1339.247 | 803.5482 | 535.6988 | 957.295 | 10740.2567
2099 | 364.0763 | 1341.6791 | 805.0074 | 536.6716 | 1082.1941 | 10884.4794
2100 | 253.8734 | 1341.7987 | 805.0792 | 536.7195 | 1116.658 | 10800.9405
2101 | 183.4056 | 1339.7655 | 803.8593 | 535.9062 | 1081.711 | 10611.796
2102 | 146.3181 | 1335.7052 | 801.4231 | 534.2821 | 1059.8719 | 10398.2203
2103 | 131.4345 | 1330.103 | 798.0618 | 532.0412 | 1014.8309 | 10204.3472
2104 | 115.5964 | 1323.9937 | 794.3962 | 529.5975 | 980.1003 | 9903.2921
2105 | 109.8563 | 1318.5871 | 791.1523 | 527.4349 | 961.3254 | 9828.4224
2106 | 122.6663 | 1314.6138 | 788.7683 | 525.8455 | 934.0067 | 9938.7567
2107 | 187.9695 | 1311.9473 | 787.1684 | 524.7789 | 924.9365 | 10144.4514
2108 | 342.6009 | 1309.7202 | 785.8321 | 523.8881 | 946.7252 | 10455.7518
2109 | 495.6298 | 1306.7343 | 784.0406 | 522.6937 | 858.8567 | 9974.2213
2110 | 626.5665 | 1301.9445 | 781.1667 | 520.7778 | 843.4489 | 9342.9515
2111 | 728.1339 | 1294.9532 | 776.9719 | 517.9813 | 763.8937 | 8491.013
2112 | 672.8368 | 1286.3832 | 771.8299 | 514.5533 | 711.6283 | 7899.9364
2113 | 709.3433 | 1277.7929 | 766.6757 | 511.1172 | 700.8133 | 7573.6621
2114 | 758.7331 | 1270.9655 | 762.5793 | 508.3862 | 704.4183 | 7439.6847
2115 | 818.8561 | 1267.0904 | 760.2543 | 506.8362 | 705.1393 | 7550.019
2116 | 883.1436 | 1266.5671 | 759.9403 | 506.6268 | 695.0452 | 7810.0927
2117 | 956.715 | 1269.3543 | 761.6126 | 507.7417 | 691.4402 | 8364.9167
2118 | 1037.2245 | 1275.1061 | 765.0637 | 510.0424 | 684.9512 | 9638.4898
2119 | 1270.0633 | 1282.8916 | 769.735 | 513.1567 | 696.4872 | 10358.8152
2120 | 1321.9073 | 1291.1333 | 774.68 | 516.4533 | 767.8808 | 10667.7513
2121 | 908.4659 | 1298.1681 | 778.9008 | 519.2672 | 874.5962 | 10687.4538
2122 | 536.9385 | 1302.968 | 781.7808 | 521.1872 | 1026.1939 | 10793.8476
2123 | 346.5619 | 1305.3254 | 783.1953 | 522.1302 | 1134.3874 | 10975.8992
2124 | 234.4751 | 1305.4424 | 783.2655 | 522.177 | 1145.4692 | 10857.6839
2125 | 166.0114 | 1303.475 | 782.085 | 521.39 | 1134.0485 | 10774.1451
2126 | 133.5241 | 1299.5455 | 779.7273 | 519.8182 | 1062.965 | 10591.3053
2127 | 117.3216 | 1294.1238 | 776.4743 | 517.6495 | 1016.1143 | 10328.0792
2128 | 99.1075 | 1288.2113 | 772.9268 | 515.2845 | 967.2881 | 10072.7341
2129 | 96.7021 | 1282.9811 | 769.7887 | 513.1925 | 914.9651 | 9960.0355
2130 | 95.5064 | 1279.1517 | 767.491 | 511.6607 | 901.5905 | 9953.7307
2131 | 144.1828 | 1276.6547 | 765.9928 | 510.6619 | 927.6331 | 10164.9421
2132 | 254.8292 | 1274.8356 | 764.9014 | 509.9342 | 991.8382 | 10249.269
2133 | 379.1454 | 1272.9925 | 763.7955 | 509.197 | 959.9988 | 9705.4785
2134 | 496.1333 | 1270.8836 | 762.5302 | 508.3534 | 871.6906 | 9101.0041
2135 | 597.9582 | 1268.8556 | 761.3134 | 507.5423 | 779.7052 | 8232.5155
2136 | 566.8896 | 1267.4719 | 760.4832 | 506.9888 | 730.3599 | 7786.4496
2137 | 608.3887 | 1267.001 | 760.2006 | 506.8004 | 736.2649 | 7439.6847
2138 | 652.38 | 1267.3271 | 760.3963 | 506.9309 | 730.1436 | 7234.7781
2139 | 698.6497 | 1268.3657 | 761.0194 | 507.3463 | 723.359 | 7282.0642
2140 | 750.9854 | 1270.477 | 762.2862 | 508.1908 | 713.7913 | 7518.4949
2141 | 804.3562 | 1274.3744 | 764.6246 | 509.7498 | 709.4653 | 8104.8429
2142 | 878.001 | 1280.5063 | 768.3038 | 512.2025 | 702.2553 | 9453.2858
2143 | 1090.7112 | 1288.4131 | 773.0478 | 515.3652 | 697.9292 | 10349.358
2144 | 1131.3209 | 1296.7046 | 778.0228 | 518.6818 | 710.1863 | 10711.885
2145 | 775.4143 | 1303.7687 | 782.2612 | 521.5075 | 804.6735 | 10721.3422
2146 | 465.2233 | 1308.5864 | 785.1518 | 523.4346 | 940.6543 | 10908.9105
2147 | 311.9359 | 1310.9525 | 786.5715 | 524.381 | 1063.2822 | 11146.9174
2148 | 206.1013 | 1311.0701 | 786.6421 | 524.428 | 1131.7269 | 11111.4528
2149 | 164.8354 | 1309.0961 | 785.4577 | 523.6384 | 1153.3137 | 11020.0329
2150 | 125.4465 | 1305.1534 | 783.0921 | 522.0614 | 1105.1868 | 10904.97
2151 | 107.1454 | 1299.7134 | 779.8281 | 519.8854 | 1108.9865 | 10830.1003
2152 | 90.5114 | 1293.781 | 776.2686 | 517.5124 | 1083.6866 | 10601.5507
2153 | 86.0658 | 1288.5323 | 773.1194 | 515.4129 | 1062.1863 | 10525.1048
2154 | 97.5396 | 1284.6837 | 770.8102 | 513.8735 | 998.6156 | 10516.4356
2155 | 130.7852 | 1282.147 | 769.2882 | 512.8588 | 925.7512 | 10585.0005
2156 | 214.9494 | 1280.1989 | 768.1193 | 512.0796 | 964.1446 | 10538.5025
2157 | 289.7656 | 1277.973 | 766.7838 | 511.1892 | 929.8537 | 9844.9726
2158 | 383.495 | 1274.9566 | 764.9739 | 509.9826 | 839.0869 | 9271.2342
2159 | 489.2433 | 1271.2428 | 762.7457 | 508.4971 | 726.6035 | 8436.634
2160 | 484.8757 | 1267.4142 | 760.4485 | 506.9657 | 687.1142 | 7739.1635
2161 | 511.2087 | 1264.1781 | 758.5069 | 505.6713 | 664.0422 | 7360.8745
2162 | 560.5468 | 1262.0658 | 757.2395 | 504.8263 | 659.7162 | 7195.373
2163 | 614.7517 | 1261.4259 | 756.8555 | 504.5703 | 657.5532 | 7242.6591
2164 | 683.4846 | 1262.6298 | 757.5779 | 505.0519 | 648.1802 | 7510.6139
2165 | 760.6146 | 1266.1307 | 759.6784 | 506.4523 | 641.6911 | 8085.9285
2166 | 846.1285 | 1272.1053 | 763.2632 | 508.8421 | 635.2021 | 9392.6019
2167 | 1058.1687 | 1279.9364 | 767.9619 | 511.9746 | 669.8102 | 10309.9529
2168 | 1025.1459 | 1288.1771 | 772.9062 | 515.2708 | 725.832 | 10696.1229
2169 | 785.4391 | 1295.204 | 777.1224 | 518.0816 | 862.642 | 10707.9445
2170 | 568.5906 | 1299.9982 | 779.9989 | 519.9993 | 1050.5277 | 10932.5536
2171 | 428.4812 | 1302.3531 | 781.4118 | 520.9412 | 1174.3597 | 11050.7689
2172 | 328.1807 | 1302.4696 | 781.4818 | 520.9879 | 1179.2697 | 10877.3864
2173 | 277.0305 | 1300.5032 | 780.3019 | 520.2013 | 1140.6385 | 10668.5394
2174 | 238.9671 | 1296.5761 | 777.9457 | 518.6305 | 1073.9963 | 10428.1682
2175 | 228.4295 | 1291.1576 | 774.6946 | 516.463 | 1005.047 | 10222.4735
2176 | 215.5295 | 1285.2487 | 771.1492 | 514.0995 | 970.1144 | 10020.7194
2177 | 211.7211 | 1280.0214 | 768.0128 | 512.0086 | 936.5446 | 9989.9834
2178 | 263.708 | 1276.1923 | 765.7154 | 510.4769 | 904.8422 | 9979.738
2179 | 408.1503 | 1273.6859 | 764.2115 | 509.4744 | 884.6614 | 10041.9981
2180 | 614.5198 | 1271.8229 | 763.0938 | 508.7292 | 900.509 | 10069.5817
2181 | 719.7026 | 1269.839 | 761.9034 | 507.9356 | 885.7285 | 9640.8541
2182 | 768.6674 | 1267.3859 | 760.4316 | 506.9544 | 842.2304 | 9131.7401
2183 | 820.7265 | 1264.7081 | 758.8249 | 505.8832 | 774.0598 | 8142.6718
2184 | 747.2347 | 1262.3728 | 757.4237 | 504.9491 | 699.3713 | 7526.3759
2185 | 769.5341 | 1260.8191 | 756.4915 | 504.3277 | 673.4152 | 7132.3248
2186 | 809.269 | 1260.1864 | 756.1118 | 504.0746 | 653.9482 | 6943.1803
2187 | 848.2978 | 1260.5613 | 756.3368 | 504.2245 | 644.5752 | 6958.9423
2188 | 888.0348 | 1262.3078 | 757.3847 | 504.9231 | 643.1332 | 7053.5146
2189 | 945.064 | 1266.0347 | 759.6208 | 506.4139 | 638.0861 | 7132.3248
2190 | 1003.156 | 1272.0825 | 763.2495 | 508.833 | 628.7131 | 7274.1832
2191 | 1175.7385 | 1279.9322 | 767.9593 | 511.9729 | 626.5501 | 7699.7584
2192 | 1047.5394 | 1288.1765 | 772.9059 | 515.2706 | 621.5031 | 8323.1472
2193 | 774.4168 | 1295.204 | 777.1224 | 518.0816 | 639.5281 | 8734.5366
2194 | 522.7205 | 1299.9982 | 779.9989 | 519.9993 | 678.4622 | 8902.4023
2195 | 372.3474 | 1302.3531 | 781.4118 | 520.9412 | 827.0966 | 8937.0788
2196 | 286.196 | 1302.4696 | 781.4818 | 520.9879 | 902.809 | 8661.2431
2197 | 217.5682 | 1300.5032 | 780.3019 | 520.2013 | 930.2791 | 8305.809
2198 | 190.1609 | 1296.5761 | 777.9457 | 518.6305 | 936.0399 | 8007.9064
2199 | 157.8392 | 1291.1576 | 774.6946 | 516.463 | 952.7599 | 7841.6168
2200 | 149.6966 | 1285.2487 | 771.1492 | 514.0995 | 921.4397 | 7778.5686
2201 | 130.9178 | 1280.0237 | 768.0142 | 512.0095 | 898.7425 | 7873.1409
2202 | 136.5229 | 1276.2099 | 765.7259 | 510.484 | 843.5283 | 8026.0327
2203 | 199.8004 | 1273.7812 | 764.2687 | 509.5125 | 812.7271 | 8085.9285
2204 | 312.9447 | 1272.2252 | 763.3351 | 508.8901 | 822.8211 | 8301.0804
2205 | 411.7993 | 1271.187 | 762.7122 | 508.4748 | 830.0744 | 8014.2112
2206 | 520.635 | 1271.0026 | 762.6016 | 508.401 | 797.4202 | 7731.2825
2207 | 635.2972 | 1272.5633 | 763.538 | 509.0253 | 731.3981 | 7148.0869
2208 | 614.4567 | 1276.3952 | 765.8371 | 510.5581 | 640.2491 | 6541.2482
2209 | 661.4157 | 1281.8311 | 769.0986 | 512.7324 | 593.3841 | 6115.673
2210 | 735.244 | 1287.3716 | 772.423 | 514.9486 | 578.243 | 5918.6475
2211 | 827.6855 | 1292.0056 | 775.2034 | 516.8022 | 566.707 | 5863.4803
2212 | 914.8895 | 1296.0735 | 777.6441 | 518.4294 | 559.497 | 5973.8146
2213 | 1001.9745 | 1300.8541 | 780.5124 | 520.3416 | 553.729 | 6036.8628
2214 | 1107.0517 | 1307.3856 | 784.4313 | 522.9542 | 551.566 | 6068.3869
2215 | 1308.8845 | 1315.5461 | 789.3276 | 526.2184 | 550.845 | 6265.4124
2216 | 1207.1597 | 1324.0552 | 794.4331 | 529.6221 | 539.309 | 6840.727
2217 | 944.0112 | 1331.302 | 798.7812 | 532.5208 | 546.519 | 7345.1124
2218 | 688.0785 | 1336.2467 | 801.748 | 534.4987 | 565.986 | 7660.3533
2219 | 525.3688 | 1338.6762 | 803.2057 | 535.4705 | 616.4561 | 8007.9064
2220 | 418.8608 | 1338.7954 | 803.2772 | 535.5182 | 668.3682 | 7857.3788
2221 | 359.9331 | 1336.7632 | 802.0579 | 534.7053 | 847.2558 | 7565.781
2222 | 345.9541 | 1332.7051 | 799.6231 | 533.082 | 923.9055 | 7313.5883
2223 | 320.6787 | 1327.106 | 796.2636 | 530.8424 | 944.6126 | 7234.7781
2224 | 297.5163 | 1321.0002 | 792.6001 | 528.4001 | 971.6069 | 7234.7781
2225 | 287.1358 | 1315.599 | 789.3594 | 526.2396 | 970.5254 | 7526.3759
2226 | 316.0864 | 1311.6435 | 786.9861 | 524.6574 | 939.27 | 7873.1409
2227 | 458.6109 | 1309.0575 | 785.4345 | 523.623 | 905.3685 | 8169.4673
2228 | 732.3976 | 1307.1417 | 784.285 | 522.8567 | 879.2467 | 8502.0464
2229 | 906.8394 | 1305.1089 | 783.0653 | 522.0436 | 821.9487 | 8245.9132
2230 | 989.8265 | 1302.5992 | 781.5595 | 521.0397 | 757.4551 | 8090.6571
2231 | 1038.7528 | 1299.8606 | 779.9164 | 519.9443 | 684.9512 | 7392.3986
2232 | 967.5168 | 1297.4726 | 778.4836 | 518.989 | 633.7601 | 6809.2029
2233 | 974.621 | 1295.8841 | 777.5305 | 518.3537 | 626.5501 | 6564.8913
2234 | 979.6834 | 1295.2383 | 777.143 | 518.0953 | 630.8761 | 6446.6759
2235 | 981.7708 | 1295.6257 | 777.3754 | 518.2503 | 628.7131 | 6493.9621
2236 | 988.4997 | 1297.4224 | 778.4534 | 518.9689 | 623.6661 | 6809.2029
2237 | 998.4244 | 1301.2565 | 780.7539 | 520.5026 | 615.0141 | 7597.3051
2238 | 1029.6404 | 1307.4808 | 784.4885 | 522.9923 | 595.5471 | 9322.4608
2239 | 1161.5774 | 1315.5637 | 789.3382 | 526.2255 | 604.1991 | 10345.4175
2240 | 1022.5462 | 1324.0576 | 794.4345 | 529.623 | 680.6252 | 10830.1003
2241 | 742.4367 | 1331.302 | 798.7812 | 532.5208 | 831.538 | 11021.6091
2242 | 498.421 | 1336.2467 | 801.748 | 534.4987 | 984.0081 | 11220.2109
2243 | 348.0344 | 1338.6762 | 803.2057 | 535.4705 | 1084.2994 | 11384.1361
2244 | 259.8691 | 1338.7954 | 803.2772 | 535.5182 | 1095.785 | 11203.6607
2245 | 206.8447 | 1336.7632 | 802.0579 | 534.7053 | 1070.4562 | 11158.7389
2246 | 164.9027 | 1332.7051 | 799.6231 | 533.082 | 1060.9174 | 10915.2153
2247 | 137.1001 | 1327.106 | 796.2636 | 530.8424 | 1048.444 | 10700.0634
2248 | 117.4305 | 1321.0002 | 792.6001 | 528.4001 | 1009.719 | 10415.5586
2249 | 107.5542 | 1315.599 | 789.3594 | 526.2396 | 970.9796 | 10339.1126
2250 | 106.6679 | 1311.6435 | 786.9861 | 524.6574 | 891.5325 | 10310.741
2251 | 139.73 | 1309.0575 | 785.4345 | 523.623 | 862.678 | 10361.9676
2252 | 198.494 | 1307.1417 | 784.285 | 522.8567 | 894.3012 | 10413.9824
2253 | 266.839 | 1305.1089 | 783.0653 | 522.0436 | 896.2262 | 9933.24
2254 | 329.3443 | 1302.5992 | 781.5595 | 521.0397 | 796.3099 | 9301.1821
2255 | 397.983 | 1299.8606 | 779.9164 | 519.9443 | 694.3242 | 8404.3218
2256 | 380.7176 | 1297.4726 | 778.4836 | 518.989 | 651.7852 | 7817.9737
2257 | 417.6362 | 1295.8841 | 777.5305 | 518.3537 | 634.4811 | 7526.3759
2258 | 456.7593 | 1295.2383 | 777.143 | 518.0953 | 627.9921 | 7384.5175
2259 | 503.3212 | 1295.6257 | 777.3754 | 518.2503 | 622.2241 | 7518.4949
2260 | 544.0054 | 1297.4224 | 778.4534 | 518.9689 | 616.4561 | 7802.2117
2261 | 590.6413 | 1301.2565 | 780.7539 | 520.5026 | 617.1771 | 8358.6118
2262 | 657.7859 | 1307.4808 | 784.4885 | 522.9923 | 613.5721 | 9676.3187
2263 | 845.6996 | 1315.5637 | 789.3382 | 526.2255 | 627.9921 | 10398.2203
2264 | 729.7096 | 1324.0576 | 794.4345 | 529.623 | 677.0202 | 10716.6136
2265 | 502.1721 | 1331.302 | 798.7812 | 532.5208 | 793.4547 | 10763.1116
2266 | 330.022 | 1336.2467 | 801.748 | 534.4987 | 957.295 | 10923.8845
2267 | 230.3069 | 1338.6762 | 803.2057 | 535.4705 | 1082.1941 | 11124.8505
2268 | 168.9005 | 1338.7954 | 803.2772 | 535.5182 | 1116.658 | 11016.0924
2269 | 129.4676 | 1336.7632 | 802.0579 | 534.7053 | 1081.711 | 10999.5423
2270 | 117.6236 | 1332.7051 | 799.6231 | 533.082 | 1059.8719 | 10741.8329
2271 | 100.2962 | 1327.106 | 796.2636 | 530.8424 | 1014.8309 | 10581.06
2272 | 88.1899 | 1321.0002 | 792.6001 | 528.4001 | 980.1003 | 10352.5104
2273 | 72.9139 | 1315.599 | 789.3594 | 526.2396 | 961.3254 | 10332.0197
2274 | 74.967 | 1311.6435 | 786.9861 | 524.6574 | 934.0067 | 10362.7557
2275 | 99.8888 | 1309.0575 | 785.4345 | 523.623 | 924.9365 | 10506.9784
2276 | 116.8207 | 1307.1417 | 784.285 | 522.8567 | 946.7252 | 10564.5099
2277 | 119.1348 | 1305.1089 | 783.0653 | 522.0436 | 858.8567 | 9971.857
2278 | 119.2113 | 1302.5992 | 781.5595 | 521.0397 | 843.4489 | 9280.6914
2279 | 156.511 | 1299.8606 | 779.9164 | 519.9443 | 763.8937 | 8383.8311
2280 | 199.4295 | 1297.4726 | 778.4836 | 518.989 | 711.6283 | 7668.2343
2281 | 288.3924 | 1295.8841 | 777.5305 | 518.3537 | 700.8133 | 7305.7073
2282 | 372.54 | 1295.2383 | 777.143 | 518.0953 | 704.4183 | 7124.4438
2283 | 457.3754 | 1295.6257 | 777.3754 | 518.2503 | 705.1393 | 7242.6591
2284 | 518.8436 | 1297.4224 | 778.4534 | 518.9689 | 695.0452 | 7502.7329
2285 | 595.0174 | 1301.2565 | 780.7539 | 520.5026 | 691.4402 | 8129.2741
2286 | 679.1686 | 1307.4808 | 784.4885 | 522.9923 | 684.9512 | 9522.6388
2287 | 865.2395 | 1315.5637 | 789.3382 | 526.2255 | 696.4872 | 10358.8152
2288 | 775.4177 | 1324.0576 | 794.4345 | 529.623 | 767.8808 | 10832.4646
2289 | 547.0636 | 1331.302 | 798.7812 | 532.5208 | 874.5962 | 10897.089
2290 | 354.9721 | 1336.2467 | 801.748 | 534.4987 | 1026.1939 | 11084.6573
2291 | 260.8889 | 1338.6762 | 803.2057 | 535.4705 | 1134.3874 | 11274.5899
2292 | 197.7342 | 1338.7954 | 803.2772 | 535.5182 | 1145.4692 | 11032.6426
2293 | 159.4597 | 1336.7632 | 802.0579 | 534.7053 | 1134.0485 | 10875.8102
2294 | 126.1836 | 1332.7051 | 799.6231 | 533.082 | 1062.965 | 10619.677
2295 | 107.7339 | 1327.106 | 796.2636 | 530.8424 | 1016.1143 | 10523.5286
2296 | 100.1294 | 1321.0002 | 792.6001 | 528.4001 | 967.2881 | 10308.3767
2297 | 90.6524 | 1315.597 | 789.3582 | 526.2388 | 914.9651 | 10279.2169
2298 | 82.1928 | 1311.6286 | 786.9772 | 524.6515 | 901.5905 | 10290.2503
2299 | 115.6546 | 1308.977 | 785.3862 | 523.5908 | 927.6331 | 10298.1313
2300 | 147.3679 | 1306.8018 | 784.0811 | 522.7207 | 991.8382 | 10436.8373
2301 | 181.7863 | 1303.9701 | 782.382 | 521.588 | 959.9988 | 10059.3364
2302 | 216.5422 | 1299.5438 | 779.7263 | 519.8175 | 871.6906 | 9376.0518
2303 | 276.4361 | 1293.2244 | 775.9347 | 517.2898 | 779.7052 | 8483.9201
2304 | 283.4198 | 1285.6262 | 771.3757 | 514.2505 | 730.3599 | 7918.0627
2305 | 336.5514 | 1278.1328 | 766.8797 | 511.2531 | 736.2649 | 7597.3051
2306 | 375.1729 | 1272.2717 | 763.363 | 508.9087 | 730.1436 | 7431.8037
2307 | 404.896 | 1269.0609 | 761.4366 | 507.6244 | 723.359 | 7494.8518
2308 | 419.9791 | 1268.896 | 761.3376 | 507.5584 | 713.7913 | 7731.2825
2309 | 447.48 | 1271.8389 | 763.1033 | 508.7355 | 709.4653 | 8374.3739
2310 | 494.4559 | 1277.6519 | 766.5911 | 511.0608 | 702.2553 | 9693.6569
2311 | 652.3856 | 1285.4673 | 771.2804 | 514.1869 | 697.9292 | 10514.8594
2312 | 668.6292 | 1293.7307 | 776.2384 | 517.4923 | 710.1863 | 10903.3938
2313 | 506.7599 | 1300.7829 | 780.4697 | 520.3132 | 804.6735 | 10992.4494
2314 | 345.7508 | 1305.5948 | 783.3569 | 522.2379 | 940.6543 | 11206.8132
2315 | 250.8106 | 1307.9582 | 784.7749 | 523.1833 | 1063.2822 | 11479.4965
2316 | 195.7289 | 1308.0754 | 784.8452 | 523.2302 | 1131.7269 | 11395.1696
2317 | 164.0639 | 1306.1025 | 783.6615 | 522.441 | 1153.3137 | 11272.2256
2318 | 138.9273 | 1302.1622 | 781.2973 | 520.8649 | 1105.1868 | 11165.0437
2319 | 119.6652 | 1296.7255 | 778.0353 | 518.6902 | 1108.9865 | 11032.6426
2320 | 113.8893 | 1290.7966 | 774.478 | 516.3187 | 1083.6866 | 10781.238
2321 | 99.6757 | 1285.5514 | 771.3309 | 514.2206 | 1062.1863 | 10658.294
2322 | 102.3336 | 1281.7068 | 769.0241 | 512.6827 | 998.6156 | 10592.8815
2323 | 130.0224 | 1279.1793 | 767.5076 | 511.6717 | 925.7512 | 10547.1716
2324 | 177.1649 | 1277.2608 | 766.3565 | 510.9043 | 964.1446 | 10574.7552
2325 | 196.6396 | 1275.1205 | 765.0723 | 510.0482 | 929.8537 | 10104.2582
2326 | 212.9184 | 1272.3028 | 763.3817 | 508.9211 | 839.0869 | 9447.7691
2327 | 251.4254 | 1268.9532 | 761.3719 | 507.5813 | 726.6035 | 8464.2175
2328 | 248.0964 | 1265.6487 | 759.3892 | 506.2595 | 687.1142 | 7747.0445
2329 | 277.6341 | 1263.0023 | 757.8014 | 505.2009 | 664.0422 | 7463.3277
2330 | 320.69 | 1261.4081 | 756.8448 | 504.5632 | 659.7162 | 7289.9453
2331 | 348.2576 | 1261.1234 | 756.674 | 504.4493 | 657.5532 | 7352.9934
2332 | 375.6051 | 1262.5171 | 757.5103 | 505.0069 | 648.1802 | 7620.9482
2333 | 407.3077 | 1266.0971 | 759.6583 | 506.4388 | 641.6911 | 8250.6418
2334 | 451.9044 | 1272.0973 | 763.2584 | 508.8389 | 635.2021 | 9644.7946
2335 | 615.377 | 1279.935 | 767.961 | 511.974 | 669.8102 | 10513.2832
2336 | 680.0603 | 1288.1769 | 772.9061 | 515.2707 | 725.832 | 10985.3564
2337 | 596.0913 | 1295.204 | 777.1224 | 518.0816 | 862.642 | 11057.0737
2338 | 528.1657 | 1299.9982 | 779.9989 | 519.9993 | 1050.5277 | 11269.0732
2339 | 365.15 | 1302.3531 | 781.4118 | 520.9412 | 1174.3597 | 11490.5299
2340 | 300.2234 | 1302.4696 | 781.4818 | 520.9879 | 1179.2697 | 11388.8648
2341 | 242.5581 | 1300.5032 | 780.3019 | 520.2013 | 1140.6385 | 11116.1814
2342 | 254.0395 | 1296.5761 | 777.9457 | 518.6305 | 1073.9963 | 10797.7881
2343 | 204.7291 | 1291.1576 | 774.6946 | 516.463 | 1005.047 | 10555.0526
2344 | 168.0844 | 1285.2487 | 771.1492 | 514.0995 | 970.1144 | 10306.0124
2345 | 134.263 | 1280.0237 | 768.0142 | 512.0095 | 936.5446 | 10239.8118
2346 | 110.6894 | 1276.2099 | 765.7259 | 510.484 | 904.8422 | 10216.1687
2347 | 155.6564 | 1273.7812 | 764.2687 | 509.5125 | 884.6614 | 10133.418
2348 | 164.7257 | 1272.2252 | 763.3351 | 508.8901 | 900.509 | 10116.0797
2349 | 143.817 | 1271.187 | 762.7122 | 508.4748 | 885.7285 | 9725.9691
2350 | 138.0916 | 1271.0026 | 762.6016 | 508.401 | 842.2304 | 9145.9259
2351 | 159.2684 | 1272.5633 | 763.538 | 509.0253 | 774.0598 | 8350.7308
2352 | 179.0796 | 1276.3952 | 765.8371 | 510.5581 | 699.3713 | 7636.7102
2353 | 237.1892 | 1281.8311 | 769.0986 | 512.7324 | 673.4152 | 7258.4212
2354 | 294.8899 | 1287.3716 | 772.423 | 514.9486 | 653.9482 | 7029.8715
2355 | 348.055 | 1292.0056 | 775.2034 | 516.8022 | 644.5752 | 6990.4664
2356 | 391.0968 | 1296.0735 | 777.6441 | 518.4294 | 643.1332 | 7077.1577
2357 | 442.161 | 1300.8541 | 780.5124 | 520.3416 | 638.0861 | 7179.611
2358 | 497.2524 | 1307.3856 | 784.4313 | 522.9542 | 628.7131 | 7384.5175
2359 | 676.095 | 1315.5461 | 789.3276 | 526.2184 | 626.5501 | 7857.3788
2360 | 613.3067 | 1324.0552 | 794.4331 | 529.6221 | 621.5031 | 8543.0277
2361 | 441.9864 | 1331.302 | 798.7812 | 532.5208 | 639.5281 | 8977.2721
2362 | 284.9721 | 1336.2467 | 801.748 | 534.4987 | 678.4622 | 9248.3792
2363 | 211.3486 | 1338.6762 | 803.2057 | 535.4705 | 827.0966 | 9391.0257
2364 | 172.8 | 1338.7954 | 803.2772 | 535.5182 | 902.809 | 9192.424
2365 | 156.3664 | 1336.7632 | 802.0579 | 534.7053 | 930.2791 | 8885.8522
2366 | 137.1364 | 1332.7051 | 799.6231 | 533.082 | 936.0399 | 8543.0277
2367 | 126.6079 | 1327.106 | 796.2636 | 530.8424 | 952.7599 | 8344.426
2368 | 124.4749 | 1321.0002 | 792.6001 | 528.4001 | 921.4397 | 8208.8724
2369 | 145.9933 | 1315.599 | 789.3594 | 526.2396 | 898.7425 | 8291.6232
2370 | 209.7503 | 1311.6435 | 786.9861 | 524.6574 | 843.5283 | 8424.0243
2371 | 328.2736 | 1309.0575 | 785.4345 | 523.623 | 812.7271 | 8340.4855
2372 | 448.4879 | 1307.1417 | 784.285 | 522.8567 | 822.8211 | 8446.0912
2373 | 466.157 | 1305.1089 | 783.0653 | 522.0436 | 830.0744 | 8240.3965
2374 | 471.5823 | 1302.5992 | 781.5595 | 521.0397 | 797.4202 | 7930.6723
2375 | 488.9093 | 1299.8606 | 779.9164 | 519.9443 | 731.3981 | 7337.2314
2376 | 426.8613 | 1297.4726 | 778.4836 | 518.989 | 640.2491 | 6738.2737
2377 | 422.9276 | 1295.8841 | 777.5305 | 518.3537 | 593.3841 | 6359.9847
2378 | 436.7066 | 1295.2383 | 777.143 | 518.0953 | 578.243 | 6202.3642
2379 | 465.3856 | 1295.6257 | 777.3754 | 518.2503 | 566.707 | 6162.9591
2380 | 490.3395 | 1297.4224 | 778.4534 | 518.9689 | 559.497 | 6226.0073
2381 | 528.4257 | 1301.2565 | 780.7539 | 520.5026 | 553.729 | 6312.6985
2382 | 579.3216 | 1307.4808 | 784.4885 | 522.9923 | 551.566 | 6218.1263
2383 | 745.0334 | 1315.5637 | 789.3382 | 526.2255 | 550.845 | 6430.9139
2384 | 655.996 | 1324.0576 | 794.4345 | 529.623 | 539.309 | 7108.6818
2385 | 457.3859 | 1331.302 | 798.7812 | 532.5208 | 546.519 | 7691.8774
2386 | 286.2578 | 1336.2467 | 801.748 | 534.4987 | 565.986 | 8092.2333
2387 | 218.9463 | 1338.6762 | 803.2057 | 535.4705 | 616.4561 | 8450.8198
2388 | 158.5927 | 1338.7954 | 803.2772 | 535.5182 | 668.3682 | 8315.2662
2389 | 126.3607 | 1336.7632 | 802.0579 | 534.7053 | 847.2558 | 7881.0219
2390 | 115.865 | 1332.7051 | 799.6231 | 533.082 | 923.9055 | 7550.019
2391 | 95.515 | 1327.106 | 796.2636 | 530.8424 | 944.6126 | 7345.1124
2392 | 84.7834 | 1321.0002 | 792.6001 | 528.4001 | 971.6069 | 7250.5402
2393 | 77.7013 | 1315.599 | 789.3594 | 526.2396 | 970.5254 | 7463.3277
2394 | 84.171 | 1311.6435 | 786.9861 | 524.6574 | 939.27 | 7810.0927
2395 | 93.3665 | 1309.0575 | 785.4345 | 523.623 | 905.3685 | 7955.8916
2396 | 102.5944 | 1307.1417 | 784.285 | 522.8567 | 879.2467 | 8286.8945
2397 | 94.6808 | 1305.1089 | 783.0653 | 522.0436 | 821.9487 | 8254.5823
2398 | 72.4934 | 1302.5992 | 781.5595 | 521.0397 | 757.4551 | 8019.7279
2399 | 68.6824 | 1299.8606 | 779.9164 | 519.9443 | 684.9512 | 7368.7555
2400 | 80.3865 | 1297.4726 | 778.4836 | 518.989 | 633.7601 | 6880.1321
2401 | 124.639 | 1295.8841 | 777.5305 | 518.3537 | 626.5501 | 6651.5825
2402 | 173.2295 | 1295.2383 | 777.143 | 518.0953 | 630.8761 | 6541.2482
2403 | 230.8967 | 1295.6257 | 777.3754 | 518.2503 | 628.7131 | 6643.7015
2404 | 278.0593 | 1297.4224 | 778.4534 | 518.9689 | 623.6661 | 7006.2285
2405 | 336.1964 | 1301.2565 | 780.7539 | 520.5026 | 615.0141 | 7778.5686
2406 | 400.5923 | 1307.4808 | 784.4885 | 522.9923 | 595.5471 | 9363.4421
2407 | 559.8884 | 1315.5637 | 789.3382 | 526.2255 | 604.1991 | 10290.2503
2408 | 574.0896 | 1324.0576 | 794.4345 | 529.623 | 680.6252 | 10744.1972
2409 | 398.2147 | 1331.302 | 798.7812 | 532.5208 | 831.538 | 10875.8102
2410 | 268.515 | 1336.2467 | 801.748 | 534.4987 | 984.0081 | 11061.8024
2411 | 192.2556 | 1338.6762 | 803.2057 | 535.4705 | 1084.2994 | 11299.0211
2412 | 150.0163 | 1338.7954 | 803.2772 | 535.5182 | 1095.785 | 11225.7276
2413 | 121.2918 | 1336.7632 | 802.0579 | 534.7053 | 1070.4562 | 11124.0624
2414 | 106.1389 | 1332.7051 | 799.6231 | 533.082 | 1060.9174 | 10893.1485
2415 | 103.4729 | 1327.106 | 796.2636 | 530.8424 | 1048.444 | 10706.3683
2416 | 85.3514 | 1321.0002 | 792.6001 | 528.4001 | 1009.719 | 10452.5994
2417 | 80.7004 | 1315.599 | 789.3594 | 526.2396 | 970.9796 | 10328.0792
2418 | 80.9585 | 1311.6435 | 786.9861 | 524.6574 | 891.5325 | 10247.6928
2419 | 104.5176 | 1309.0575 | 785.4345 | 523.623 | 862.678 | 10241.388
2420 | 114.1244 | 1307.1417 | 784.285 | 522.8567 | 894.3012 | 10311.5291
2421 | 109.2086 | 1305.1089 | 783.0653 | 522.0436 | 896.2262 | 9957.6712
2422 | 103.1654 | 1302.5992 | 781.5595 | 521.0397 | 796.3099 | 9181.3905
2423 | 129.7571 | 1299.8606 | 779.9164 | 519.9443 | 694.3242 | 8270.3444
2424 | 154.6551 | 1297.4726 | 778.4836 | 518.989 | 651.7852 | 7542.138
2425 | 231.4686 | 1295.8841 | 777.5305 | 518.3537 | 634.4811 | 7282.0642
2426 | 311.5556 | 1295.2383 | 777.143 | 518.0953 | 627.9921 | 7155.9679
2427 | 385.6326 | 1295.6257 | 777.3754 | 518.2503 | 622.2241 | 7100.8007
2428 | 453.9957 | 1297.4224 | 778.4534 | 518.9689 | 616.4561 | 7384.5175
2429 | 529.4155 | 1301.2565 | 780.7539 | 520.5026 | 617.1771 | 8105.631
2430 | 602.8393 | 1307.4808 | 784.4885 | 522.9923 | 613.5721 | 9625.8802
2431 | 808.7927 | 1315.5637 | 789.3382 | 526.2255 | 627.9921 | 10602.3388
2432 | 687.897 | 1324.0576 | 794.4345 | 529.623 | 677.0202 | 11075.2001
2433 | 475.4522 | 1331.302 | 798.7812 | 532.5208 | 793.4547 | 11212.3299
2434 | 297.1533 | 1336.2467 | 801.748 | 534.4987 | 957.295 | 11464.5226
2435 | 216.5941 | 1338.6762 | 803.2057 | 535.4705 | 1082.1941 | 11763.2133
2436 | 161.557 | 1338.7954 | 803.2772 | 535.5182 | 1116.658 | 11573.2807
2437 | 136.1097 | 1336.7632 | 802.0579 | 534.7053 | 1081.711 | 11504.7158
2438 | 121.5077 | 1332.7051 | 799.6231 | 533.082 | 1059.8719 | 11300.5973
2439 | 107.4593 | 1327.106 | 796.2636 | 530.8424 | 1014.8309 | 11128.791
2440 | 103.1712 | 1321.0002 | 792.6001 | 528.4001 | 980.1003 | 10808.0334
2441 | 104.31 | 1315.599 | 789.3594 | 526.2396 | 961.3254 | 10736.3161
2442 | 133.0625 | 1311.6435 | 786.9861 | 524.6574 | 934.0067 | 10730.7994
2443 | 207.2209 | 1309.0575 | 785.4345 | 523.623 | 924.9365 | 10623.6175
2444 | 330.7015 | 1307.1417 | 784.285 | 522.8567 | 946.7252 | 10510.1308
2445 | 414.8908 | 1305.1089 | 783.0653 | 522.0436 | 858.8567 | 10132.6299
2446 | 470.3393 | 1302.5992 | 781.5595 | 521.0397 | 843.4489 | 9505.3005
2447 | 518.9665 | 1299.8606 | 779.9164 | 519.9443 | 763.8937 | 8648.6334
2448 | 474.6826 | 1297.4726 | 778.4836 | 518.989 | 711.6283 | 7992.1443
2449 | 497.8258 | 1295.8841 | 777.5305 | 518.3537 | 700.8133 | 7691.8774
2450 | 514.264 | 1295.2383 | 777.143 | 518.0953 | 704.4183 | 7613.0672
2451 | 537.7812 | 1295.6257 | 777.3754 | 518.2503 | 705.1393 | 7707.6394
2452 | 568.4036 | 1297.4224 | 778.4534 | 518.9689 | 695.0452 | 7900.7245
2453 | 600.5658 | 1301.2565 | 780.7539 | 520.5026 | 691.4402 | 8552.485
2454 | 640.9394 | 1307.4808 | 784.4885 | 522.9923 | 684.9512 | 9766.9505
2455 | 819.136 | 1315.5637 | 789.3382 | 526.2255 | 696.4872 | 10587.3648
2456 | 798.7902 | 1324.0576 | 794.4345 | 529.623 | 767.8808 | 11076.7763
2457 | 594.9586 | 1331.302 | 798.7812 | 532.5208 | 874.5962 | 11197.3559
2458 | 435.8839 | 1336.2467 | 801.748 | 534.4987 | 1026.1939 | 11379.4075
2459 | 334.3807 | 1338.6762 | 803.2057 | 535.4705 | 1134.3874 | 11599.288
2460 | 269.3538 | 1338.7954 | 803.2772 | 535.5182 | 1145.4692 | 11418.0245
2461 | 211.7843 | 1336.7632 | 802.0579 | 534.7053 | 1134.0485 | 11351.0359
2462 | 190.6859 | 1332.7051 | 799.6231 | 533.082 | 1062.965 | 11137.4602
2463 | 172.8932 | 1327.106 | 796.2636 | 530.8424 | 1016.1143 | 10930.9774
2464 | 166.9759 | 1321.0002 | 792.6001 | 528.4001 | 967.2881 | 10636.2272
2465 | 177.9322 | 1315.597 | 789.3582 | 526.2388 | 914.9651 | 10557.4169
2466 | 206.5233 | 1311.6286 | 786.9772 | 524.6515 | 901.5905 | 10557.4169
2467 | 308.1012 | 1308.977 | 785.3862 | 523.5908 | 927.6331 | 10540.0787
2468 | 436.0622 | 1306.8018 | 784.0811 | 522.7207 | 991.8382 | 10530.6215
2469 | 499.1535 | 1303.9701 | 782.382 | 521.588 | 959.9988 | 10176.7636
2470 | 522.3981 | 1299.5438 | 779.7263 | 519.8175 | 871.6906 | 9617.9991
2471 | 527.91 | 1293.2244 | 775.9347 | 517.2898 | 779.7052 | 8771.5774
2472 | 458.7502 | 1285.6262 | 771.3757 | 514.2505 | 730.3599 | 8119.0288
2473 | 451.4571 | 1278.1328 | 766.8797 | 511.2531 | 736.2649 | 7786.4496
2474 | 466.1229 | 1272.2717 | 763.363 | 508.9087 | 730.1436 | 7644.5913
2475 | 493.4249 | 1269.0609 | 761.4366 | 507.6244 | 723.359 | 7754.9256
2476 | 519.5965 | 1268.896 | 761.3376 | 507.5584 | 713.7913 | 7971.6537
2477 | 556.534 | 1271.8389 | 763.1033 | 508.7355 | 709.4653 | 8577.7042
2478 | 601.2577 | 1277.6519 | 766.5911 | 511.0608 | 702.2553 | 9755.917
2479 | 774.7204 | 1285.4673 | 771.2804 | 514.1869 | 697.9292 | 10563.7218
2480 | 786.5048 | 1293.7307 | 776.2384 | 517.4923 | 710.1863 | 10940.4346
2481 | 619.7571 | 1300.7829 | 780.4697 | 520.3132 | 804.6735 | 11056.2856
2482 | 441.7164 | 1305.5948 | 783.3569 | 522.2379 | 940.6543 | 11256.4636
2483 | 346.3389 | 1307.9582 | 784.7749 | 523.1833 | 1063.2822 | 11500.7753
2484 | 278.6025 | 1308.0754 | 784.8452 | 523.2302 | 1131.7269 | 11391.2291
2485 | 221.1389 | 1306.1025 | 783.6615 | 522.441 | 1153.3137 | 11261.1922
2486 | 195.4403 | 1302.1622 | 781.2973 | 520.8649 | 1105.1868 | 11113.8171
2487 | 166.7598 | 1296.7255 | 778.0353 | 518.6902 | 1108.9865 | 10875.0221
2488 | 160.7381 | 1290.7966 | 774.478 | 516.3187 | 1083.6866 | 10614.1603
2489 | 153.9352 | 1285.5514 | 771.3309 | 514.2206 | 1062.1863 | 10558.2051
2490 | 181.6705 | 1281.7068 | 769.0241 | 512.6827 | 998.6156 | 10477.0305
2491 | 269.2902 | 1279.1793 | 767.5076 | 511.6717 | 925.7512 | 10452.5994
2492 | 382.696 | 1277.2608 | 766.3565 | 510.9043 | 964.1446 | 10437.6254
2493 | 448.7513 | 1275.1205 | 765.0723 | 510.0482 | 929.8537 | 10135.7823
2494 | 477.0094 | 1272.3028 | 763.3817 | 508.9211 | 839.0869 | 9474.5645
2495 | 501.5854 | 1268.9532 | 761.3719 | 507.5813 | 726.6035 | 8628.1428
2496 | 440.5856 | 1265.6487 | 759.3892 | 506.2595 | 687.1142 | 7986.6276
2497 | 440.9818 | 1263.0023 | 757.8014 | 505.2009 | 664.0422 | 7683.9964
2498 | 459.6999 | 1261.4081 | 756.8448 | 504.5632 | 659.7162 | 7557.9
2499 | 491.2151 | 1261.1234 | 756.674 | 504.4493 | 657.5532 | 7668.2343
2500 | 518.1218 | 1262.5171 | 757.5103 | 505.0069 | 648.1802 | 7947.2225
2501 | 552.1725 | 1266.0971 | 759.6583 | 506.4388 | 641.6911 | 8524.1133
2502 | 601.4722 | 1272.0973 | 763.2584 | 508.8389 | 635.2021 | 9665.2853
2503 | 768.414 | 1279.935 | 767.961 | 511.974 | 669.8102 | 10452.5994
2504 | 830.8258 | 1288.1769 | 772.9061 | 515.2707 | 725.832 | 10846.6505
2505 | 768.6519 | 1295.204 | 777.1224 | 518.0816 | 862.642 | 10971.9587
2506 | 690.6718 | 1299.9982 | 779.9989 | 519.9993 | 1050.5277 | 11171.3486
2507 | 617.0675 | 1302.3531 | 781.4118 | 520.9412 | 1174.3597 | 11291.1401
2508 | 552.0996 | 1302.4696 | 781.4818 | 520.9879 | 1179.2697 | 11164.2556
2509 | 462.216 | 1300.5032 | 780.3019 | 520.2013 | 1140.6385 | 10867.9292
2510 | 402.5306 | 1296.5761 | 777.9457 | 518.6305 | 1073.9963 | 10555.0526
2511 | 341.3938 | 1291.1576 | 774.6946 | 516.463 | 1005.047 | 10378.5178
2512 | 314.9125 | 1285.2487 | 771.1492 | 514.0995 | 970.1144 | 10175.1874
2513 | 310.7788 | 1280.0237 | 768.0142 | 512.0095 | 936.5446 | 10171.2469
2514 | 293.6101 | 1276.2099 | 765.7259 | 510.484 | 904.8422 | 10120.8083
2515 | 325.364 | 1273.7812 | 764.2687 | 509.5125 | 884.6614 | 10060.9126
2516 | 419.0892 | 1272.2252 | 763.3351 | 508.8901 | 900.509 | 10026.2361
2517 | 468.3039 | 1271.187 | 762.7122 | 508.4748 | 885.7285 | 9773.2553
2518 | 508.5143 | 1271.0026 | 762.6016 | 508.401 | 842.2304 | 9249.1673
2519 | 538.4998 | 1272.5633 | 763.538 | 509.0253 | 774.0598 | 8473.6748
2520 | 480.1244 | 1276.3952 | 765.8371 | 510.5581 | 699.3713 | 7833.7358
2521 | 488.1238 | 1281.8311 | 769.0986 | 512.7324 | 673.4152 | 7439.6847
2522 | 502.129 | 1287.3716 | 772.423 | 514.9486 | 653.9482 | 7250.5402
2523 | 531.7265 | 1292.0056 | 775.2034 | 516.8022 | 644.5752 | 7282.0642
2524 | 568.0656 | 1296.0735 | 777.6441 | 518.4294 | 643.1332 | 7329.3504
2525 | 616.9696 | 1300.8541 | 780.5124 | 520.3416 | 638.0861 | 7447.5657
2526 | 650.018 | 1307.3856 | 784.4313 | 522.9542 | 628.7131 | 7518.4949
2527 | 793.6417 | 1315.5461 | 789.3276 | 526.2184 | 626.5501 | 7998.4491
2528 | 852.7652 | 1324.0552 | 794.4331 | 529.6221 | 621.5031 | 8691.191
2529 | 758.8331 | 1331.302 | 798.7812 | 532.5208 | 639.5281 | 9157.7475
2530 | 643.8269 | 1336.2467 | 801.748 | 534.4987 | 678.4622 | 9401.271
2531 | 608.5161 | 1338.6762 | 803.2057 | 535.4705 | 827.0966 | 9534.4603
2532 | 565.5312 | 1338.7954 | 803.2772 | 535.5182 | 902.809 | 9328.7656
2533 | 524.5819 | 1336.7632 | 802.0579 | 534.7053 | 930.2791 | 8918.1644
2534 | 500.2026 | 1332.7051 | 799.6231 | 533.082 | 936.0399 | 8616.3213
2535 | 485.4772 | 1327.106 | 796.2636 | 530.8424 | 952.7599 | 8430.3291
2536 | 495.1623 | 1321.0002 | 792.6001 | 528.4001 | 921.4397 | 8334.1807
2537 | 507.6501 | 1315.599 | 789.3594 | 526.2396 | 898.7425 | 8492.5892
2538 | 561.814 | 1311.6435 | 786.9861 | 524.6574 | 843.5283 | 8675.4289
2539 | 655.5603 | 1309.0575 | 785.4345 | 523.623 | 812.7271 | 8684.8861
2540 | 716.9834 | 1307.1417 | 784.285 | 522.8567 | 822.8211 | 8637.6
2541 | 713.7221 | 1305.1089 | 783.0653 | 522.0436 | 830.0744 | 8402.7456
2542 | 690.9633 | 1302.5992 | 781.5595 | 521.0397 | 797.4202 | 7967.7132
2543 | 686.3023 | 1299.8606 | 779.9164 | 519.9443 | 731.3981 | 7321.4694
2544 | 608.0271 | 1297.4726 | 778.4836 | 518.989 | 640.2491 | 6746.1548
2545 | 600.9224 | 1295.8841 | 777.5305 | 518.3537 | 593.3841 | 6383.6277
2546 | 629.6132 | 1295.2383 | 777.143 | 518.0953 | 578.243 | 6194.4832
2547 | 677.1082 | 1295.6257 | 777.3754 | 518.2503 | 566.707 | 6202.3642
2548 | 709.2754 | 1297.4224 | 778.4534 | 518.9689 | 559.497 | 6289.0555
2549 | 755.7078 | 1301.2565 | 780.7539 | 520.5026 | 553.729 | 6336.3416
2550 | 808.6338 | 1307.4808 | 784.4885 | 522.9923 | 551.566 | 6218.1263
2551 | 954.3365 | 1315.5637 | 789.3382 | 526.2255 | 550.845 | 6478.2
2552 | 885.8806 | 1324.0576 | 794.4345 | 529.623 | 539.309 | 7077.1577
2553 | 629.876 | 1331.302 | 798.7812 | 532.5208 | 546.519 | 7597.3051
2554 | 424.629 | 1336.2467 | 801.748 | 534.4987 | 565.986 | 7967.7132
2555 | 295.8031 | 1338.6762 | 803.2057 | 535.4705 | 616.4561 | 8386.9835
2556 | 222.6984 | 1338.7954 | 803.2772 | 535.5182 | 668.3682 | 8241.9727
2557 | 174.0004 | 1336.7632 | 802.0579 | 534.7053 | 847.2558 | 7825.8548
2558 | 151.711 | 1332.7051 | 799.6231 | 533.082 | 923.9055 | 7589.4241
2559 | 125.2912 | 1327.106 | 796.2636 | 530.8424 | 944.6126 | 7360.8745
2560 | 120.2717 | 1321.0002 | 792.6001 | 528.4001 | 971.6069 | 7274.1832
2561 | 108.2317 | 1315.599 | 789.3594 | 526.2396 | 970.5254 | 7447.5657
2562 | 121.5077 | 1311.6435 | 786.9861 | 524.6574 | 939.27 | 7715.5204
2563 | 164.6617 | 1309.0575 | 785.4345 | 523.623 | 905.3685 | 7849.4978
2564 | 259.7547 | 1307.1417 | 784.285 | 522.8567 | 879.2467 | 8071.7426
2565 | 351.4657 | 1305.1089 | 783.0653 | 522.0436 | 821.9487 | 8179.7126
2566 | 458.1264 | 1302.5992 | 781.5595 | 521.0397 | 757.4551 | 8088.2928
2567 | 561.012 | 1299.8606 | 779.9164 | 519.9443 | 684.9512 | 7447.5657
2568 | 542.5183 | 1297.4726 | 778.4836 | 518.989 | 633.7601 | 6974.7044
2569 | 594.6734 | 1295.8841 | 777.5305 | 518.3537 | 626.5501 | 6730.3927
2570 | 659.9416 | 1295.2383 | 777.143 | 518.0953 | 630.8761 | 6667.3445
2571 | 739.3804 | 1295.6257 | 777.3754 | 518.2503 | 628.7131 | 6769.7978
2572 | 816.112 | 1297.4224 | 778.4534 | 518.9689 | 623.6661 | 7092.9197
2573 | 896.3723 | 1301.2565 | 780.7539 | 520.5026 | 615.0141 | 7825.8548
2574 | 995.3853 | 1307.4808 | 784.4885 | 522.9923 | 595.5471 | 9039.5321
2575 | 1180.8068 | 1315.5637 | 789.3382 | 526.2255 | 604.1991 | 10032.5409
2576 | 1081.853 | 1324.0576 | 794.4345 | 529.623 | 680.6252 | 10611.796
2577 | 791.5268 | 1331.302 | 798.7812 | 532.5208 | 831.538 | 10897.089
2578 | 544.0155 | 1336.2467 | 801.748 | 534.4987 | 984.0081 | 11125.6386
2579 | 403.4053 | 1338.6762 | 803.2057 | 535.4705 | 1084.2994 | 11302.1735
2580 | 310.9422 | 1338.7954 | 803.2772 | 535.5182 | 1095.785 | 11210.7537
2581 | 247.9601 | 1336.7632 | 802.0579 | 534.7053 | 1070.4562 | 11075.9882
2582 | 213.6968 | 1332.7051 | 799.6231 | 533.082 | 1060.9174 | 10876.5983
2583 | 188.9536 | 1327.106 | 796.2636 | 530.8424 | 1048.444 | 10661.4464
2584 | 179.6791 | 1321.0002 | 792.6001 | 528.4001 | 1009.719 | 10368.2724
2585 | 177.7492 | 1315.599 | 789.3594 | 526.2396 | 970.9796 | 10237.4475
2586 | 192.418 | 1311.6435 | 786.9861 | 524.6574 | 891.5325 | 10170.4588
2587 | 274.0226 | 1309.0575 | 785.4345 | 523.623 | 862.678 | 10034.9052
2588 | 422.2544 | 1307.1417 | 784.285 | 522.8567 | 894.3012 | 10052.2434
2589 | 586.0465 | 1305.1089 | 783.0653 | 522.0436 | 896.2262 | 9948.214
2590 | 708.0346 | 1302.5992 | 781.5595 | 521.0397 | 796.3099 | 9288.5724
2591 | 790.9488 | 1299.8606 | 779.9164 | 519.9443 | 694.3242 | 8395.6526
2592 | 738.5271 | 1297.4726 | 778.4836 | 518.989 | 651.7852 | 7691.8774
2593 | 767.72 | 1295.8841 | 777.5305 | 518.3537 | 634.4811 | 7423.9226
2594 | 810.4886 | 1295.2383 | 777.143 | 518.0953 | 627.9921 | 7289.9453
2595 | 862.0326 | 1295.6257 | 777.3754 | 518.2503 | 622.2241 | 7384.5175
2596 | 912.0309 | 1297.4224 | 778.4534 | 518.9689 | 616.4561 | 7628.8292
2597 | 972.5714 | 1301.2565 | 780.7539 | 520.5026 | 617.1771 | 8199.4152
2598 | 1039.1035 | 1307.4808 | 784.4885 | 522.9923 | 613.5721 | 9248.3792
2599 | 1182.0675 | 1315.5637 | 789.3382 | 526.2255 | 627.9921 | 10161.0015
2600 | 1028.272 | 1324.0576 | 794.4345 | 529.623 | 677.0202 | 10680.3609
2601 | 796.094 | 1331.302 | 798.7812 | 532.5208 | 793.4547 | 10817.4907
2602 | 573.5637 | 1336.2467 | 801.748 | 534.4987 | 957.295 | 11078.3525
2603 | 455.8891 | 1338.6762 | 803.2057 | 535.4705 | 1082.1941 | 11306.9021
2604 | 356.7368 | 1338.7954 | 803.2772 | 535.5182 | 1116.658 | 11219.4228
2605 | 371.9259 | 1336.7632 | 802.0579 | 534.7053 | 1081.711 | 11064.9548
2606 | 362.3524 | 1332.7051 | 799.6231 | 533.082 | 1059.8719 | 10823.0074
2607 | 401.7068 | 1327.106 | 796.2636 | 530.8424 | 1014.8309 | 10639.3796
2608 | 357.3478 | 1321.0002 | 792.6001 | 528.4001 | 980.1003 | 10352.5104
2609 | 335.9814 | 1315.599 | 789.3594 | 526.2396 | 961.3254 | 10266.6072
2610 | 381.6931 | 1311.6435 | 786.9861 | 524.6574 | 934.0067 | 10204.3472
2611 | 575.4941 | 1309.0575 | 785.4345 | 523.623 | 924.9365 | 10157.061
2612 | 772.0755 | 1307.1417 | 784.285 | 522.8567 | 946.7252 | 10117.6559
2613 | 863.4079 | 1305.1089 | 783.0653 | 522.0436 | 858.8567 | 10038.8457
2614 | 887.6183 | 1302.5992 | 781.5595 | 521.0397 | 843.4489 | 9298.0296
2615 | 904.7439 | 1299.8606 | 779.9164 | 519.9443 | 763.8937 | 8430.3291
2616 | 827.4885 | 1297.4726 | 778.4836 | 518.989 | 711.6283 | 7817.9737
2617 | 833.7071 | 1295.8841 | 777.5305 | 518.3537 | 700.8133 | 7534.2569
2618 | 853.5678 | 1295.2383 | 777.143 | 518.0953 | 704.4183 | 7329.3504
2619 | 884.8814 | 1295.6257 | 777.3754 | 518.2503 | 705.1393 | 7376.6365
2620 | 908.2425 | 1297.4224 | 778.4534 | 518.9689 | 695.0452 | 7589.4241
2621 | 936.5228 | 1301.2565 | 780.7539 | 520.5026 | 691.4402 | 8185.2294
2622 | 977.1031 | 1307.4808 | 784.4885 | 522.9923 | 684.9512 | 9216.067
2623 | 1121.4036 | 1315.5637 | 789.3382 | 526.2255 | 696.4872 | 10111.3511
2624 | 1171.6684 | 1324.0576 | 794.4345 | 529.623 | 767.8808 | 10639.3796
2625 | 1090.0498 | 1331.302 | 798.7812 | 532.5208 | 874.5962 | 10837.9813
2626 | 869.9259 | 1336.2467 | 801.748 | 534.4987 | 1026.1939 | 11062.5905
2627 | 877.5004 | 1338.6762 | 803.2057 | 535.4705 | 1134.3874 | 11336.85
2628 | 641.2322 | 1338.7954 | 803.2772 | 535.5182 | 1145.4692 | 11176.0772
2629 | 559.2814 | 1336.7632 | 802.0579 | 534.7053 | 1134.0485 | 10999.5423
2630 | 529.0724 | 1332.7051 | 799.6231 | 533.082 | 1062.965 | 10811.1859
2631 | 381.092 | 1327.106 | 796.2636 | 530.8424 | 1016.1143 | 10547.1716
2632 | 295.2836 | 1321.0002 | 792.6001 | 528.4001 | 967.2881 | 10246.1166
2633 | 237.1882 | 1315.597 | 789.3582 | 526.2388 | 914.9651 | 10153.1205
2634 | 228.039 | 1311.6286 | 786.9772 | 524.6515 | 901.5905 | 10060.1245
2635 | 298.4745 | 1308.977 | 785.3862 | 523.5908 | 927.6331 | 10024.6599
2636 | 438.4809 | 1306.8018 | 784.0811 | 522.7207 | 991.8382 | 9986.0429
2637 | 545.4191 | 1303.9701 | 782.382 | 521.588 | 959.9988 | 9891.4706
2638 | 619.5193 | 1299.5438 | 779.7263 | 519.8175 | 871.6906 | 9268.0818
2639 | 671.4153 | 1293.2244 | 775.9347 | 517.2898 | 779.7052 | 8402.7456
2640 | 626.1626 | 1285.6262 | 771.3757 | 514.2505 | 730.3599 | 7786.4496
2641 | 646.7455 | 1278.1328 | 766.8797 | 511.2531 | 736.2649 | 7455.4467
2642 | 689.1073 | 1272.2717 | 763.363 | 508.9087 | 730.1436 | 7234.7781
2643 | 753.6924 | 1269.0609 | 761.4366 | 507.6244 | 723.359 | 7258.4212
2644 | 802.8171 | 1268.896 | 761.3376 | 507.5584 | 713.7913 | 7447.5657
2645 | 863.7612 | 1271.8389 | 763.1033 | 508.7355 | 709.4653 | 8029.9732
2646 | 931.6646 | 1277.6519 | 766.5911 | 511.0608 | 702.2553 | 9034.8035
2647 | 1057.832 | 1285.4673 | 771.2804 | 514.1869 | 697.9292 | 9978.9499
2648 | 1059.673 | 1293.7307 | 776.2384 | 517.4923 | 710.1863 | 10518.7999
2649 | 967.8749 | 1300.7829 | 780.4697 | 520.3132 | 804.6735 | 10689.03
2650 | 699.7491 | 1305.5948 | 783.3569 | 522.2379 | 940.6543 | 10910.4867
2651 | 566.4112 | 1307.9582 | 784.7749 | 523.1833 | 1063.2822 | 11200.5083
2652 | 547.5907 | 1308.0754 | 784.8452 | 523.2302 | 1131.7269 | 11072.0477
2653 | 586.4403 | 1306.1025 | 783.6615 | 522.441 | 1153.3137 | 10898.6652
2654 | 494.031 | 1302.1622 | 781.2973 | 520.8649 | 1105.1868 | 10622.0413
2655 | 453.143 | 1296.7255 | 778.0353 | 518.6902 | 1108.9865 | 10415.5586
2656 | 411.3641 | 1290.7966 | 774.478 | 516.3187 | 1083.6866 | 10135.7823
2657 | 322.4213 | 1285.5514 | 771.3309 | 514.2206 | 1062.1863 | 10003.3811
2658 | 333.9597 | 1281.7068 | 769.0241 | 512.6827 | 998.6156 | 9856.006
2659 | 509.2632 | 1279.1793 | 767.5076 | 511.6717 | 925.7512 | 9670.802
2660 | 687.2605 | 1277.2608 | 766.3565 | 510.9043 | 964.1446 | 9476.1407
2661 | 776.4156 | 1275.1205 | 765.0723 | 510.0482 | 929.8537 | 9300.394
2662 | 810.5305 | 1272.3028 | 763.3817 | 508.9211 | 839.0869 | 8636.0238
2663 | 842.4477 | 1268.9532 | 761.3719 | 507.5813 | 726.6035 | 7817.9737
2664 | 774.9426 | 1265.6487 | 759.3892 | 506.2595 | 687.1142 | 7140.2058
2665 | 777.8185 | 1263.0023 | 757.8014 | 505.2009 | 664.0422 | 6738.2737
2666 | 797.7883 | 1261.4081 | 756.8448 | 504.5632 | 659.7162 | 6525.4861
2667 | 816.7551 | 1261.1234 | 756.674 | 504.4493 | 657.5532 | 6446.6759
2668 | 841.2086 | 1262.5171 | 757.5103 | 505.0069 | 648.1802 | 6438.7949
2669 | 870.0998 | 1266.0971 | 759.6583 | 506.4388 | 641.6911 | 6375.7467
2670 | 909.2742 | 1272.0973 | 763.2584 | 508.8389 | 635.2021 | 6162.9591
2671 | 1022.053 | 1279.935 | 767.961 | 511.974 | 669.8102 | 6667.3445
2672 | 952.51 | 1288.1769 | 772.9061 | 515.2707 | 725.832 | 7219.0161
2673 | 721.4732 | 1295.204 | 777.1224 | 518.0816 | 862.642 | 7668.2343
2674 | 550.3341 | 1299.9982 | 779.9989 | 519.9993 | 1050.5277 | 7977.9585
2675 | 400.5977 | 1302.3531 | 781.4118 | 520.9412 | 1174.3597 | 8401.9575
2676 | 297.4801 | 1302.4696 | 781.4818 | 520.9879 | 1179.2697 | 8391.7121
2677 | 240.7832 | 1300.5032 | 780.3019 | 520.2013 | 1140.6385 | 7938.5534
2678 | 205.8565 | 1296.5761 | 777.9457 | 518.6305 | 1073.9963 | 7613.0672
2679 | 202.7453 | 1291.1576 | 774.6946 | 516.463 | 1005.047 | 7408.1606
2680 | 220.0629 | 1285.2487 | 771.1492 | 514.0995 | 970.1144 | 7297.8263
2681 | 232.9438 | 1280.0237 | 768.0142 | 512.0095 | 936.5446 | 7447.5657
2682 | 294.2342 | 1276.2099 | 765.7259 | 510.484 | 904.8422 | 7644.5913
2683 | 379.5455 | 1273.7812 | 764.2687 | 509.5125 | 884.6614 | 7660.3533
2684 | 449.3003 | 1272.2252 | 763.3351 | 508.8901 | 900.509 | 7707.6394
2685 | 543.844 | 1271.187 | 762.7122 | 508.4748 | 885.7285 | 7810.0927
2686 | 610.9449 | 1271.0026 | 762.6016 | 508.401 | 842.2304 | 7471.2088
2687 | 670.8034 | 1272.5633 | 763.538 | 509.0253 | 774.0598 | 6793.4409
2688 | 623.2577 | 1276.3952 | 765.8371 | 510.5581 | 699.3713 | 6257.5314
2689 | 648.3468 | 1281.8311 | 769.0986 | 512.7324 | 673.4152 | 6005.3387
2690 | 684.538 | 1287.3716 | 772.423 | 514.9486 | 653.9482 | 5863.4803
2691 | 731.6067 | 1292.0056 | 775.2034 | 516.8022 | 644.5752 | 5808.3131
2692 | 786.251 | 1296.0735 | 777.6441 | 518.4294 | 643.1332 | 5887.1234
2693 | 841.6655 | 1300.8541 | 780.5124 | 520.3416 | 638.0861 | 6131.435
2694 | 901.8264 | 1307.3856 | 784.4313 | 522.9542 | 628.7131 | 6438.7949
2695 | 1053.6281 | 1315.5461 | 789.3276 | 526.2184 | 626.5501 | 7029.8715
2696 | 894.9265 | 1324.0552 | 794.4331 | 529.6221 | 621.5031 | 7691.8774
2697 | 645.5056 | 1331.302 | 798.7812 | 532.5208 | 639.5281 | 8206.5081
2698 | 423.0523 | 1336.2467 | 801.748 | 534.4987 | 678.4622 | 8514.6561
2699 | 299.7391 | 1338.6762 | 803.2057 | 535.4705 | 827.0966 | 8695.9196
2700 | 230.1601 | 1338.7954 | 803.2772 | 535.5182 | 902.809 | 8696.7077
2701 | 187.293 | 1336.7632 | 802.0579 | 534.7053 | 930.2791 | 8408.2623
2702 | 156.9741 | 1332.7051 | 799.6231 | 533.082 | 936.0399 | 8189.1699
2703 | 128.0416 | 1327.106 | 796.2636 | 530.8424 | 952.7599 | 8033.9137
2704 | 115.3765 | 1321.0002 | 792.6001 | 528.4001 | 921.4397 | 7930.6723
2705 | 104.8303 | 1315.599 | 789.3594 | 526.2396 | 898.7425 | 8026.0327
2706 | 112.9609 | 1311.6435 | 786.9861 | 524.6574 | 843.5283 | 8019.7279
2707 | 165.7005 | 1309.0575 | 785.4345 | 523.623 | 812.7271 | 7881.0219
2708 | 230.7781 | 1307.1417 | 784.285 | 522.8567 | 822.8211 | 7754.9256
2709 | 296.2763 | 1305.1089 | 783.0653 | 522.0436 | 830.0744 | 7707.6394
2710 | 394.3075 | 1302.5992 | 781.5595 | 521.0397 | 797.4202 | 7423.9226
2711 | 521.5898 | 1299.8606 | 779.9164 | 519.9443 | 731.3981 | 6817.084
2712 | 529.5493 | 1297.4726 | 778.4836 | 518.989 | 640.2491 | 6202.3642
2713 | 589.9839 | 1295.8841 | 777.5305 | 518.3537 | 593.3841 | 5824.0752
2714 | 663.975 | 1295.2383 | 777.143 | 518.0953 | 578.243 | 5642.8117
2715 | 746.6604 | 1295.6257 | 777.3754 | 518.2503 | 566.707 | 5548.2394
2716 | 823.8893 | 1297.4224 | 778.4534 | 518.9689 | 559.497 | 5579.7635
2717 | 904.0003 | 1301.2565 | 780.7539 | 520.5026 | 553.729 | 5627.0496
2718 | 989.8406 | 1307.4808 | 784.4885 | 522.9923 | 551.566 | 5571.8825
2719 | 1165.2449 | 1315.5637 | 789.3382 | 526.2255 | 550.845 | 5973.8146
2720 | 1034.7374 | 1324.0576 | 794.4345 | 529.623 | 539.309 | 6604.2964
2721 | 752.9136 | 1331.302 | 798.7812 | 532.5208 | 546.519 | 7092.9197
2722 | 508.2629 | 1336.2467 | 801.748 | 534.4987 | 565.986 | 7345.1124
2723 | 368.2184 | 1338.6762 | 803.2057 | 535.4705 | 616.4561 | 7668.2343
2724 | 276.4989 | 1338.7954 | 803.2772 | 535.5182 | 668.3682 | 7479.0898
2725 | 220.3725 | 1336.7632 | 802.0579 | 534.7053 | 847.2558 | 7069.2767
2726 | 184.6043 | 1332.7051 | 799.6231 | 533.082 | 923.9055 | 6801.3219
2727 | 158.7724 | 1327.106 | 796.2636 | 530.8424 | 944.6126 | 6643.7015
2728 | 149.6431 | 1321.0002 | 792.6001 | 528.4001 | 971.6069 | 6541.2482
2729 | 154.4308 | 1315.599 | 789.3594 | 526.2396 | 970.5254 | 6698.8686
2730 | 156.6973 | 1311.6435 | 786.9861 | 524.6574 | 939.27 | 6911.6562
2731 | 217.0157 | 1309.0575 | 785.4345 | 523.623 | 905.3685 | 6958.9423
2732 | 329.9565 | 1307.1417 | 784.285 | 522.8567 | 879.2467 | 7053.5146
2733 | 489.6885 | 1305.1089 | 783.0653 | 522.0436 | 821.9487 | 7187.492
2734 | 604.0167 | 1302.5992 | 781.5595 | 521.0397 | 757.4551 | 6935.2993
2735 | 698.278 | 1299.8606 | 779.9164 | 519.9443 | 684.9512 | 6367.8657
2736 | 640.4339 | 1297.4726 | 778.4836 | 518.989 | 633.7601 | 5926.5285
2737 | 655.5609 | 1295.8841 | 777.5305 | 518.3537 | 626.5501 | 5627.0496
2738 | 683.8226 | 1295.2383 | 777.143 | 518.0953 | 630.8761 | 5508.8343
2739 | 704.1694 | 1295.6257 | 777.3754 | 518.2503 | 628.7131 | 5445.7861
2740 | 725.3175 | 1297.4224 | 778.4534 | 518.9689 | 623.6661 | 5540.3584
2741 | 755.6163 | 1301.2565 | 780.7539 | 520.5026 | 615.0141 | 5650.6927
2742 | 791.2071 | 1307.4808 | 784.4885 | 522.9923 | 595.5471 | 5619.1686
2743 | 924.7716 | 1315.5637 | 789.3382 | 526.2255 | 604.1991 | 5950.1715
2744 | 824.6575 | 1324.0576 | 794.4345 | 529.623 | 680.6252 | 6580.6533
2745 | 724.6813 | 1331.302 | 798.7812 | 532.5208 | 831.538 | 7116.5628
2746 | 641.8971 | 1336.2467 | 801.748 | 534.4987 | 984.0081 | 7486.9708
2747 | 528.8825 | 1338.6762 | 803.2057 | 535.4705 | 1084.2994 | 7873.1409
2748 | 516.8656 | 1338.7954 | 803.2772 | 535.5182 | 1095.785 | 7723.4015
2749 | 389.3662 | 1336.7632 | 802.0579 | 534.7053 | 1070.4562 | 7368.7555
2750 | 307.9941 | 1332.7051 | 799.6231 | 533.082 | 1060.9174 | 7108.6818
2751 | 231.5794 | 1327.106 | 796.2636 | 530.8424 | 1048.444 | 6919.5372
2752 | 186.3864 | 1321.0002 | 792.6001 | 528.4001 | 1009.719 | 6856.4891
2753 | 161.9949 | 1315.599 | 789.3594 | 526.2396 | 970.9796 | 7037.7526
2754 | 142.0861 | 1311.6435 | 786.9861 | 524.6574 | 891.5325 | 7305.7073
2755 | 150.7757 | 1309.0575 | 785.4345 | 523.623 | 862.678 | 7400.2796
2756 | 188.7994 | 1307.1417 | 784.285 | 522.8567 | 894.3012 | 7502.7329
2757 | 235.183 | 1305.1089 | 783.0653 | 522.0436 | 896.2262 | 7723.4015
2758 | 285.7556 | 1302.5992 | 781.5595 | 521.0397 | 796.3099 | 7486.9708
2759 | 361.8454 | 1299.8606 | 779.9164 | 519.9443 | 694.3242 | 6864.3701
2760 | 362.7688 | 1297.4726 | 778.4836 | 518.989 | 651.7852 | 6415.1518
2761 | 411.2681 | 1295.8841 | 777.5305 | 518.3537 | 634.4811 | 6170.8402
2762 | 461.2315 | 1295.2383 | 777.143 | 518.0953 | 627.9921 | 6052.6248
2763 | 525.6103 | 1295.6257 | 777.3754 | 518.2503 | 622.2241 | 6076.2679
2764 | 568.7307 | 1297.4224 | 778.4534 | 518.9689 | 616.4561 | 6375.7467
2765 | 626.3006 | 1301.2565 | 780.7539 | 520.5026 | 617.1771 | 7124.4438
2766 | 696.3207 | 1307.4808 | 784.4885 | 522.9923 | 613.5721 | 8436.634
2767 | 854.9483 | 1315.5637 | 789.3382 | 526.2255 | 627.9921 | 9549.4342
2768 | 764.083 | 1324.0576 | 794.4345 | 529.623 | 677.0202 | 10232.7188
2769 | 545.9221 | 1331.302 | 798.7812 | 532.5208 | 793.4547 | 10517.2237
2770 | 351.303 | 1336.2467 | 801.748 | 534.4987 | 957.295 | 10826.9479
2771 | 254.704 | 1338.6762 | 803.2057 | 535.4705 | 1082.1941 | 11136.6721
2772 | 203.097 | 1338.7954 | 803.2772 | 535.5182 | 1116.658 | 11009.7876
2773 | 166.9987 | 1336.7632 | 802.0579 | 534.7053 | 1081.711 | 10852.1672
2774 | 157.3802 | 1332.7051 | 799.6231 | 533.082 | 1059.8719 | 10636.2272
2775 | 197.4405 | 1327.106 | 796.2636 | 530.8424 | 1014.8309 | 10440.7778
2776 | 250.1545 | 1321.0002 | 792.6001 | 528.4001 | 980.1003 | 10201.1948
2777 | 323.7814 | 1315.599 | 789.3594 | 526.2396 | 961.3254 | 10164.9421
2778 | 420.3961 | 1311.6435 | 786.9861 | 524.6574 | 934.0067 | 10128.6894
2779 | 519.3159 | 1309.0575 | 785.4345 | 523.623 | 924.9365 | 10033.329
2780 | 628.1135 | 1307.1417 | 784.285 | 522.8567 | 946.7252 | 9843.3964
2781 | 690.0948 | 1305.1089 | 783.0653 | 522.0436 | 858.8567 | 9669.2258
2782 | 692.9341 | 1302.5992 | 781.5595 | 521.0397 | 843.4489 | 8980.4245
2783 | 703.8449 | 1299.8606 | 779.9164 | 519.9443 | 763.8937 | 8179.7126
2784 | 610.6117 | 1297.4726 | 778.4836 | 518.989 | 711.6283 | 7581.5431
2785 | 591.6512 | 1295.8841 | 777.5305 | 518.3537 | 700.8133 | 7266.3022
2786 | 593.5439 | 1295.2383 | 777.143 | 518.0953 | 704.4183 | 7132.3248
2787 | 610.5224 | 1295.6257 | 777.3754 | 518.2503 | 705.1393 | 7163.8489
2788 | 626.1443 | 1297.4224 | 778.4534 | 518.9689 | 695.0452 | 7408.1606
2789 | 649.7814 | 1301.2565 | 780.7539 | 520.5026 | 691.4402 | 7956.6797
2790 | 695.7917 | 1307.4808 | 784.4885 | 522.9923 | 684.9512 | 8981.2126
2791 | 838.4093 | 1315.5637 | 789.3382 | 526.2255 | 696.4872 | 10016.7788
2792 | 882.9208 | 1324.0576 | 794.4345 | 529.623 | 767.8808 | 10618.8889
2793 | 796.7319 | 1331.302 | 798.7812 | 532.5208 | 874.5962 | 10872.6578
2794 | 728.6443 | 1336.2467 | 801.748 | 534.4987 | 1026.1939 | 11180.0177
2795 | 700.1669 | 1338.6762 | 803.2057 | 535.4705 | 1134.3874 | 11416.4483
2796 | 506.8875 | 1338.7954 | 803.2772 | 535.5182 | 1145.4692 | 11221.7871
2797 | 393.0303 | 1336.7632 | 802.0579 | 534.7053 | 1134.0485 | 10997.9661
2798 | 285.2644 | 1332.7051 | 799.6231 | 533.082 | 1062.965 | 10796.2119
2799 | 220.3394 | 1327.106 | 796.2636 | 530.8424 | 1016.1143 | 10639.3796
2800 | 188.2085 | 1321.0002 | 792.6001 | 528.4001 | 967.2881 | 10414.7705
2801 | 153.0805 | 1315.597 | 789.3582 | 526.2388 | 914.9651 | 10325.7149
2802 | 135.3988 | 1311.6286 | 786.9772 | 524.6515 | 901.5905 | 10248.4809
2803 | 170.6452 | 1308.977 | 785.3862 | 523.5908 | 927.6331 | 10201.9829
2804 | 181.6433 | 1306.8018 | 784.0811 | 522.7207 | 991.8382 | 9991.5596
2805 | 220.4879 | 1303.9701 | 782.382 | 521.588 | 959.9988 | 9764.5861
2806 | 256.4025 | 1299.5438 | 779.7263 | 519.8175 | 871.6906 | 9165.6285
2807 | 320.7721 | 1293.2244 | 775.9347 | 517.2898 | 779.7052 | 8351.5189
2808 | 321.0038 | 1285.6262 | 771.3757 | 514.2505 | 730.3599 | 7739.1635
2809 | 361.6217 | 1278.1328 | 766.8797 | 511.2531 | 736.2649 | 7416.0416
2810 | 407.5834 | 1272.2717 | 763.363 | 508.9087 | 730.1436 | 7203.254
2811 | 458.7718 | 1269.0609 | 761.4366 | 507.6244 | 723.359 | 7211.135
2812 | 508.4104 | 1268.896 | 761.3376 | 507.5584 | 713.7913 | 7447.5657
2813 | 554.8038 | 1271.8389 | 763.1033 | 508.7355 | 709.4653 | 8008.6945
2814 | 615.5869 | 1277.6519 | 766.5911 | 511.0608 | 702.2553 | 8976.484
2815 | 798.6799 | 1285.4673 | 771.2804 | 514.1869 | 697.9292 | 9913.5375
2816 | 829.5739 | 1293.7307 | 776.2384 | 517.4923 | 710.1863 | 10473.09
2817 | 729.2956 | 1300.7829 | 780.4697 | 520.3132 | 804.6735 | 10723.7065
2818 | 626.634 | 1305.5948 | 783.3569 | 522.2379 | 940.6543 | 10923.8845
2819 | 577.8454 | 1307.9582 | 784.7749 | 523.1833 | 1063.2822 | 11193.4154
2820 | 524.4481 | 1308.0754 | 784.8452 | 523.2302 | 1131.7269 | 11084.6573
2821 | 477.5043 | 1306.1025 | 783.6615 | 522.441 | 1153.3137 | 10952.2561
2822 | 447.5435 | 1302.1622 | 781.2973 | 520.8649 | 1105.1868 | 10774.9332
2823 | 430.3588 | 1296.7255 | 778.0353 | 518.6902 | 1108.9865 | 10665.3869
2824 | 441.7696 | 1290.7966 | 774.478 | 516.3187 | 1083.6866 | 10325.7149
2825 | 463.5462 | 1285.5514 | 771.3309 | 514.2206 | 1062.1863 | 10311.5291
2826 | 528.2418 | 1281.7068 | 769.0241 | 512.6827 | 998.6156 | 10234.2951
2827 | 644.0565 | 1279.1793 | 767.5076 | 511.6717 | 925.7512 | 10116.8678
2828 | 722.0807 | 1277.2608 | 766.3565 | 510.9043 | 964.1446 | 9926.1471
2829 | 738.2195 | 1275.1205 | 765.0723 | 510.0482 | 929.8537 | 9735.4264
2830 | 728.661 | 1272.3028 | 763.3817 | 508.9211 | 839.0869 | 9071.0562
2831 | 739.8851 | 1268.9532 | 761.3719 | 507.5813 | 726.6035 | 8177.3483
2832 | 676.7089 | 1265.6487 | 759.3892 | 506.2595 | 687.1142 | 7636.7102
2833 | 692.9673 | 1263.0023 | 757.8014 | 505.2009 | 664.0422 | 7329.3504
2834 | 751.7283 | 1261.4081 | 756.8448 | 504.5632 | 659.7162 | 7219.0161
2835 | 835.0484 | 1261.1234 | 756.674 | 504.4493 | 657.5532 | 7179.611
2836 | 918.3617 | 1262.5171 | 757.5103 | 505.0069 | 648.1802 | 7400.2796
2837 | 1003.0675 | 1266.0971 | 759.6583 | 506.4388 | 641.6911 | 7906.2412
2838 | 1100.3 | 1272.0973 | 763.2584 | 508.8389 | 635.2021 | 8923.6811
2839 | 1249.2761 | 1279.935 | 767.961 | 511.974 | 669.8102 | 9861.5227
2840 | 1117.5318 | 1288.1769 | 772.9061 | 515.2707 | 725.832 | 10449.4469
2841 | 856.1822 | 1295.204 | 777.1224 | 518.0816 | 862.642 | 10709.5207
2842 | 633.1116 | 1299.9982 | 779.9989 | 519.9993 | 1050.5277 | 10938.0703
2843 | 492.8056 | 1302.3531 | 781.4118 | 520.9412 | 1174.3597 | 11053.9213
2844 | 383.7833 | 1302.4696 | 781.4818 | 520.9879 | 1179.2697 | 10975.1111
2845 | 320.1996 | 1300.5032 | 780.3019 | 520.2013 | 1140.6385 | 10763.8997
2846 | 286.8095 | 1296.5761 | 777.9457 | 518.6305 | 1073.9963 | 10613.3722
2847 | 272.0986 | 1291.1576 | 774.6946 | 516.463 | 1005.047 | 10301.2837
2848 | 259.4127 | 1285.2487 | 771.1492 | 514.0995 | 970.1144 | 10078.2508
2849 | 259.0801 | 1280.0237 | 768.0142 | 512.0095 | 936.5446 | 10102.682
2850 | 304.8988 | 1276.2099 | 765.7259 | 510.484 | 904.8422 | 9969.4927
2851 | 454.7276 | 1273.7812 | 764.2687 | 509.5125 | 884.6614 | 9748.8241
2852 | 623.3161 | 1272.2252 | 763.3351 | 508.8901 | 900.509 | 9503.7243
2853 | 789.3156 | 1271.187 | 762.7122 | 508.4748 | 885.7285 | 9441.4642
2854 | 869.7735 | 1271.0026 | 762.6016 | 508.401 | 842.2304 | 8915.012
2855 | 937.977 | 1272.5633 | 763.538 | 509.0253 | 774.0598 | 8054.4044
2856 | 889.97 | 1276.3952 | 765.8371 | 510.5581 | 699.3713 | 7376.6365
2857 | 922.2779 | 1281.8311 | 769.0986 | 512.7324 | 673.4152 | 6990.4664
2858 | 969.587 | 1287.3716 | 772.423 | 514.9486 | 653.9482 | 6714.6307
2859 | 1017.3556 | 1292.0056 | 775.2034 | 516.8022 | 644.5752 | 6643.7015
2860 | 1054.4114 | 1296.0735 | 777.6441 | 518.4294 | 643.1332 | 6659.4635
2861 | 1109.1129 | 1300.8541 | 780.5124 | 520.3416 | 638.0861 | 6738.2737
2862 | 1160.5478 | 1307.3856 | 784.4313 | 522.9542 | 628.7131 | 6840.727
2863 | 1314.7122 | 1315.5461 | 789.3276 | 526.2184 | 626.5501 | 7486.9708
2864 | 1320.0022 | 1324.0552 | 794.4331 | 529.6221 | 621.5031 | 8219.9059
2865 | 1166.9233 | 1331.302 | 798.7812 | 532.5208 | 639.5281 | 8769.2131
2866 | 1037.6591 | 1336.2467 | 801.748 | 534.4987 | 678.4622 | 9063.9633
2867 | 928.3313 | 1338.6762 | 803.2057 | 535.4705 | 827.0966 | 9246.803
2868 | 858.0931 | 1338.7954 | 803.2772 | 535.5182 | 902.809 | 9094.6993
2869 | 746.2443 | 1336.7632 | 802.0579 | 534.7053 | 930.2791 | 8736.9009
2870 | 595.6844 | 1332.7051 | 799.6231 | 533.082 | 936.0399 | 8369.6453
2871 | 476.4917 | 1327.106 | 796.2636 | 530.8424 | 952.7599 | 8136.367
2872 | 372.9612 | 1321.0002 | 792.6001 | 528.4001 | 921.4397 | 8007.9064
2873 | 306.1568 | 1315.5966 | 789.358 | 526.2386 | 898.7425 | 8010.2707
2874 | 294.3827 | 1311.6254 | 786.9752 | 524.6502 | 843.5283 | 8117.4526
2875 | 363.0742 | 1308.9595 | 785.3757 | 523.5838 | 812.7271 | 7988.2038
2876 | 458.5362 | 1306.728 | 784.0368 | 522.6912 | 822.8211 | 7817.9737
2877 | 601.8035 | 1303.7229 | 782.2337 | 521.4892 | 830.0744 | 7810.0927
2878 | 694.0368 | 1298.8806 | 779.3284 | 519.5522 | 797.4202 | 7439.6847
2879 | 753.3085 | 1291.7841 | 775.0704 | 516.7136 | 731.3981 | 6864.3701
2880 | 699.5735 | 1283.055 | 769.833 | 513.222 | 640.2491 | 6178.7212
2881 | 573.7598 | 1274.28 | 764.568 | 509.712 | 593.3841 | 5808.3131
2882 | 516.8124 | 1267.2869 | 760.3721 | 506.9148 | 578.243 | 5595.5256
2883 | 494.2856 | 1263.2952 | 757.9771 | 505.3181 | 566.707 | 5461.5482
2884 | 487.5735 | 1262.7046 | 757.6228 | 505.0818 | 559.497 | 5548.2394
2885 | 502.8546 | 1265.4546 | 759.2728 | 506.1818 | 553.729 | 5540.3584
2886 | 531.2469 | 1271.1798 | 762.7079 | 508.4719 | 551.566 | 5366.9759
2887 | 589.4113 | 1278.9396 | 767.3638 | 511.5758 | 550.845 | 5713.7409
2888 | 530.8737 | 1287.1563 | 772.2938 | 514.8625 | 539.309 | 6320.5796
2889 | 391.4533 | 1294.1703 | 776.5022 | 517.6681 | 546.519 | 6801.3219
2890 | 282.3904 | 1298.9562 | 779.3737 | 519.5825 | 565.986 | 7195.373
2891 | 235.7938 | 1301.3068 | 780.7841 | 520.5227 | 616.4561 | 7613.0672
2892 | 189.5097 | 1301.4235 | 780.8541 | 520.5694 | 668.3682 | 7565.781
2893 | 168.4079 | 1299.4615 | 779.6769 | 519.7846 | 847.2558 | 7203.254
2894 | 166.1757 | 1295.5432 | 777.3259 | 518.2173 | 923.9055 | 6824.965
2895 | 186.2866 | 1290.1368 | 774.0821 | 516.0547 | 944.6126 | 6698.8686
2896 | 185.2064 | 1284.241 | 770.5446 | 513.6964 | 971.6069 | 6627.9394
2897 | 190.7536 | 1279.0277 | 767.4166 | 511.6111 | 970.5254 | 6848.608
2898 | 172.8215 | 1275.2221 | 765.1332 | 510.0888 | 939.27 | 7140.2058
2899 | 195.2824 | 1272.7977 | 763.6786 | 509.1191 | 905.3685 | 7242.6591
2900 | 219.4878 | 1271.2429 | 762.7457 | 508.4972 | 879.2467 | 7274.1832
2901 | 249.8457 | 1270.2027 | 762.1216 | 508.0811 | 821.9487 | 7471.2088
2902 | 260.1608 | 1270.0126 | 762.0076 | 508.005 | 757.4551 | 7321.4694
2903 | 287.0139 | 1271.5632 | 762.9379 | 508.6253 | 684.9512 | 6635.8204
2904 | 284.8468 | 1275.3814 | 765.2288 | 510.1526 | 633.7601 | 6107.792
2905 | 314.6977 | 1280.8023 | 768.4814 | 512.3209 | 626.5501 | 5847.7183
2906 | 344.6984 | 1286.3298 | 771.7979 | 514.5319 | 630.8761 | 5792.5511
2907 | 381.4784 | 1290.9543 | 774.5726 | 516.3817 | 628.7131 | 5887.1234
2908 | 409.8391 | 1295.0158 | 777.0095 | 518.0063 | 623.6661 | 6155.0781
2909 | 450.7295 | 1299.7903 | 779.8742 | 519.9161 | 615.0141 | 7061.3956
2910 | 500.3319 | 1306.3139 | 783.7883 | 522.5256 | 595.5471 | 8662.0312
2911 | 546.0046 | 1314.4636 | 788.6782 | 525.7854 | 604.1991 | 9792.1697
2912 | 513.7882 | 1322.9603 | 793.7762 | 529.1841 | 680.6252 | 10426.592
2913 | 406.3549 | 1330.1953 | 798.1172 | 532.0781 | 831.538 | 10586.5767
2914 | 295.8623 | 1335.1313 | 801.0788 | 534.0525 | 984.0081 | 10918.3678
2915 | 239.813 | 1337.5564 | 802.5338 | 535.0225 | 1084.2994 | 11198.9321
2916 | 199.3954 | 1337.6756 | 802.6054 | 535.0702 | 1095.785 | 11157.1627
2917 | 170.0952 | 1335.6481 | 801.3888 | 534.2592 | 1070.4562 | 10975.8992
2918 | 134.1459 | 1331.5992 | 798.9595 | 532.6397 | 1060.9174 | 10782.8142
2919 | 123.3478 | 1326.0128 | 795.6077 | 530.4051 | 1048.444 | 10592.8815
2920 | 103.4641 | 1319.9208 | 791.9525 | 527.9683 | 1009.719 | 10302.0718
2921 | 93.3527 | 1314.5318 | 788.7191 | 525.8127 | 970.9796 | 10172.035
2922 | 96.4273 | 1310.585 | 786.351 | 524.234 | 891.5325 | 10114.5035
2923 | 115.0196 | 1308.0038 | 784.8023 | 523.2015 | 862.678 | 10123.9607
2924 | 133.5327 | 1306.0898 | 783.6539 | 522.4359 | 894.3012 | 9881.2253
2925 | 140.6245 | 1304.0569 | 782.4342 | 521.6228 | 896.2262 | 9768.5267
2926 | 120.202 | 1301.5462 | 780.9277 | 520.6185 | 796.3099 | 9120.7067
2927 | 144.4978 | 1298.8061 | 779.2836 | 519.5224 | 694.3242 | 8285.3183
2928 | 152.5568 | 1296.4166 | 777.85 | 518.5667 | 651.7852 | 7707.6394
2929 | 209.8656 | 1294.8272 | 776.8963 | 517.9309 | 634.4811 | 7439.6847
2930 | 259.5464 | 1294.1807 | 776.5084 | 517.6723 | 627.9921 | 7242.6591
2931 | 309.9804 | 1294.5672 | 776.7403 | 517.8269 | 622.2241 | 7329.3504
2932 | 362.7934 | 1296.3619 | 777.8172 | 518.5448 | 616.4561 | 7581.5431
2933 | 414.0727 | 1300.192 | 780.1152 | 520.0768 | 617.1771 | 8137.9432
2934 | 471.5612 | 1306.409 | 783.8454 | 522.5636 | 613.5721 | 9303.5464
2935 | 530.9238 | 1314.4812 | 788.6887 | 525.7925 | 627.9921 | 10315.4696
2936 | 501.7079 | 1322.9626 | 793.7776 | 529.1851 | 677.0202 | 10729.2232
2937 | 389.018 | 1330.1953 | 798.1172 | 532.0781 | 793.4547 | 10837.1932
2938 | 286.4658 | 1335.1313 | 801.0788 | 534.0525 | 957.295 | 11054.7094
2939 | 231.3978 | 1337.5564 | 802.5338 | 535.0225 | 1082.1941 | 11255.6755
2940 | 198.7702 | 1337.6756 | 802.6054 | 535.0702 | 1116.658 | 11167.408
2941 | 162.0511 | 1335.6481 | 801.3888 | 534.2592 | 1081.711 | 11038.9474
2942 | 137.9514 | 1331.5992 | 798.9595 | 532.6397 | 1059.8719 | 10750.502
2943 | 112.5211 | 1326.0128 | 795.6077 | 530.4051 | 1014.8309 | 10507.7665
2944 | 100.4428 | 1319.9208 | 791.9525 | 527.9683 | 980.1003 | 10300.4956
2945 | 93.9827 | 1314.5318 | 788.7191 | 525.8127 | 961.3254 | 10227.9902
2946 | 81.9264 | 1310.585 | 786.351 | 524.234 | 934.0067 | 10200.4067
2947 | 101.1892 | 1308.0038 | 784.8023 | 523.2015 | 924.9365 | 10130.2656
2948 | 121.5917 | 1306.0898 | 783.6539 | 522.4359 | 946.7252 | 9848.9131
2949 | 124.8488 | 1304.0569 | 782.4342 | 521.6228 | 858.8567 | 9855.2179
2950 | 108.1696 | 1301.5462 | 780.9277 | 520.6185 | 843.4489 | 9247.5911
2951 | 115.441 | 1298.8061 | 779.2836 | 519.5224 | 763.8937 | 8435.8459
2952 | 126.9524 | 1296.4166 | 777.85 | 518.5667 | 711.6283 | 7833.7358
2953 | 175.7196 | 1294.8272 | 776.8963 | 517.9309 | 700.8133 | 7534.2569
2954 | 228.1142 | 1294.1807 | 776.5084 | 517.6723 | 704.4183 | 7416.0416
2955 | 261.6419 | 1294.5672 | 776.7403 | 517.8269 | 705.1393 | 7510.6139
2956 | 296.0992 | 1296.3619 | 777.8172 | 518.5448 | 695.0452 | 7754.9256
2957 | 341.704 | 1300.192 | 780.1152 | 520.0768 | 691.4402 | 8260.0991
2958 | 392.17 | 1306.409 | 783.8454 | 522.5636 | 684.9512 | 9331.918
2959 | 485.4921 | 1314.4812 | 788.6887 | 525.7925 | 696.4872 | 10250.0571
2960 | 507.332 | 1322.9626 | 793.7776 | 529.1851 | 767.8808 | 10748.1377
2961 | 399.5227 | 1330.1953 | 798.1172 | 532.0781 | 874.5962 | 10926.2488
2962 | 323.1549 | 1335.1313 | 801.0788 | 534.0525 | 1026.1939 | 11140.6126
2963 | 263.4356 | 1337.5564 | 802.5338 | 535.0225 | 1134.3874 | 11427.4818
2964 | 232.4064 | 1337.6756 | 802.6054 | 535.0702 | 1145.4692 | 11281.6829
2965 | 202.9863 | 1335.6481 | 801.3888 | 534.2592 | 1134.0485 | 10971.9587
2966 | 176.7066 | 1331.5992 | 798.9595 | 532.6397 | 1062.965 | 10803.3048
2967 | 159.5231 | 1326.0128 | 795.6077 | 530.4051 | 1016.1143 | 10674.8442
2968 | 139.8775 | 1319.9208 | 791.9525 | 527.9683 | 967.2881 | 10460.4804
2969 | 131.8883 | 1314.5299 | 788.7179 | 525.8119 | 914.9651 | 10317.0458
2970 | 129.8658 | 1310.5701 | 786.3421 | 524.2281 | 901.5905 | 10296.5551
2971 | 155.7073 | 1307.9235 | 784.7541 | 523.1694 | 927.6331 | 10182.2803
2972 | 191.8504 | 1305.7508 | 783.4505 | 522.3003 | 991.8382 | 9898.5635
2973 | 206.0651 | 1302.9209 | 781.7526 | 521.1684 | 959.9988 | 9840.244
2974 | 221.2179 | 1298.4983 | 779.099 | 519.3993 | 871.6906 | 9336.6467
2975 | 245.959 | 1292.1863 | 775.3118 | 516.8745 | 779.7052 | 8456.3365
2976 | 246.4536 | 1284.5997 | 770.7598 | 513.8399 | 730.3599 | 7810.0927
2977 | 282.0792 | 1277.12 | 766.272 | 510.848 | 736.2649 | 7534.2569
2978 | 318.602 | 1271.2711 | 762.7627 | 508.5084 | 730.1436 | 7392.3986
2979 | 352.4491 | 1268.0684 | 760.841 | 507.2273 | 723.359 | 7486.9708
2980 | 383.6325 | 1267.9064 | 760.7438 | 507.1625 | 713.7913 | 7723.4015
2981 | 428.2403 | 1270.8474 | 762.5084 | 508.339 | 709.4653 | 8255.3704
2982 | 468.547 | 1276.6542 | 765.9925 | 510.6617 | 702.2553 | 9376.8399
2983 | 514.6025 | 1284.4597 | 770.6758 | 513.7839 | 697.9292 | 10246.1166
2984 | 495.4064 | 1292.7114 | 775.6268 | 517.0846 | 710.1863 | 10722.1303
2985 | 375.6241 | 1299.7524 | 779.8514 | 519.901 | 804.6735 | 10849.8029
2986 | 277.3441 | 1304.556 | 782.7336 | 521.8224 | 940.6543 | 11087.8097
2987 | 226.4085 | 1306.9152 | 784.1491 | 522.7661 | 1063.2822 | 11310.0545
2988 | 178.8813 | 1307.0324 | 784.2195 | 522.813 | 1131.7269 | 11231.2443
2989 | 145.8494 | 1305.064 | 783.0384 | 522.0256 | 1153.3137 | 11078.3525
2990 | 125.7086 | 1301.1325 | 780.6795 | 520.453 | 1105.1868 | 10863.2006
2991 | 107.3742 | 1295.7079 | 777.4247 | 518.2832 | 1108.9865 | 10646.4725
2992 | 92.7082 | 1289.7923 | 773.8754 | 515.9169 | 1083.6866 | 10361.9676
2993 | 79.1316 | 1284.5586 | 770.7352 | 513.8235 | 1062.1863 | 10241.388
2994 | 87.0831 | 1280.7223 | 768.4334 | 512.2889 | 998.6156 | 10201.9829
2995 | 104.8027 | 1278.1994 | 766.9196 | 511.2797 | 925.7512 | 10118.444
2996 | 127.9972 | 1276.2826 | 765.7695 | 510.513 | 964.1446 | 9866.2513
2997 | 114.6055 | 1274.142 | 764.4852 | 509.6568 | 929.8537 | 9862.3108
2998 | 86.7222 | 1271.3229 | 762.7937 | 508.5292 | 839.0869 | 9242.0744
2999 | 78.866 | 1267.9715 | 760.7829 | 507.1886 | 726.6035 | 8334.1807
3000 | 78.3932 | 1264.665 | 758.799 | 505.866 | 687.1142 | 7676.1153
3001 | 113.3235 | 1262.0169 | 757.2101 | 504.8068 | 664.0422 | 7392.3986
3002 | 141.1471 | 1260.4214 | 756.2529 | 504.1686 | 659.7162 | 7171.7299
3003 | 171.3677 | 1260.1355 | 756.0813 | 504.0542 | 657.5532 | 7242.6591
3004 | 201.2478 | 1261.5273 | 756.9164 | 504.6109 | 648.1802 | 7526.3759
3005 | 237.2442 | 1265.1033 | 759.062 | 506.0413 | 641.6911 | 8059.133
3006 | 287.4151 | 1271.0966 | 762.658 | 508.4386 | 635.2021 | 9190.8478
3007 | 405.2182 | 1278.9242 | 767.3545 | 511.5697 | 669.8102 | 10112.9273
3008 | 418.0909 | 1287.1543 | 772.2926 | 514.8617 | 725.832 | 10614.9484
3009 | 324.0446 | 1294.1703 | 776.5022 | 517.6681 | 862.642 | 10743.4091
3010 | 259.0716 | 1298.9562 | 779.3737 | 519.5825 | 1050.5277 | 10953.0442
3011 | 217.9391 | 1301.3068 | 780.7841 | 520.5227 | 1174.3597 | 11131.1553
3012 | 187.5026 | 1301.4235 | 780.8541 | 520.5694 | 1179.2697 | 11031.8545
3013 | 170.6277 | 1299.4615 | 779.6769 | 519.7846 | 1140.6385 | 10805.6691
3014 | 149.5115 | 1295.5432 | 777.3259 | 518.2173 | 1073.9963 | 10512.4951
3015 | 133.0697 | 1290.1368 | 774.0821 | 516.0547 | 1005.047 | 10279.2169
3016 | 126.1443 | 1284.241 | 770.5446 | 513.6964 | 970.1144 | 10071.1579
3017 | 118.7606 | 1279.0277 | 767.4166 | 511.6111 | 936.5446 | 9975.7975
3018 | 121.4256 | 1275.2221 | 765.1332 | 510.0888 | 904.8422 | 9892.2587
3019 | 151.8296 | 1272.7977 | 763.6786 | 509.1191 | 884.6614 | 9697.5975
3020 | 183.8721 | 1271.2429 | 762.7457 | 508.4972 | 900.509 | 9371.3232
3021 | 167.6088 | 1270.2027 | 762.1216 | 508.0811 | 885.7285 | 9305.1226
3022 | 153.211 | 1270.0126 | 762.0076 | 508.005 | 842.2304 | 8825.9564
3023 | 170.3232 | 1271.5632 | 762.9379 | 508.6253 | 774.0598 | 8105.631
3024 | 169.3459 | 1275.3814 | 765.2288 | 510.1526 | 699.3713 | 7510.6139
3025 | 212.0394 | 1280.8023 | 768.4814 | 512.3209 | 673.4152 | 7077.1577
3026 | 250.324 | 1286.3298 | 771.7979 | 514.5319 | 653.9482 | 6832.846
3027 | 277.893 | 1290.9543 | 774.5726 | 516.3817 | 644.5752 | 6769.7978
3028 | 299.1283 | 1295.0158 | 777.0095 | 518.0063 | 643.1332 | 6769.7978
3029 | 327.1864 | 1299.7903 | 779.8742 | 519.9161 | 638.0861 | 6801.3219
3030 | 360.5612 | 1306.3139 | 783.7883 | 522.5256 | 628.7131 | 7069.2767
3031 | 470.2232 | 1314.4636 | 788.6782 | 525.7854 | 626.5501 | 7754.9256
3032 | 513.4419 | 1322.9603 | 793.7762 | 529.1841 | 621.5031 | 8507.5632
3033 | 436.4874 | 1330.1953 | 798.1172 | 532.0781 | 639.5281 | 9009.5842
3034 | 352.8732 | 1335.1313 | 801.0788 | 534.0525 | 678.4622 | 9324.037
3035 | 347.2131 | 1337.5564 | 802.5338 | 535.0225 | 827.0966 | 9537.6127
3036 | 336.7988 | 1337.6756 | 802.6054 | 535.0702 | 902.809 | 9400.4829
3037 | 315.4463 | 1335.6481 | 801.3888 | 534.2592 | 930.2791 | 9058.4466
3038 | 306.2413 | 1331.5992 | 798.9595 | 532.6397 | 936.0399 | 8741.6295
3039 | 266.6435 | 1326.0128 | 795.6077 | 530.4051 | 952.7599 | 8505.1988
3040 | 246.4577 | 1319.9208 | 791.9525 | 527.9683 | 921.4397 | 8329.4521
3041 | 223.0093 | 1314.5318 | 788.7191 | 525.8127 | 898.7425 | 8363.3405
3042 | 217.982 | 1310.585 | 786.351 | 524.234 | 843.5283 | 8404.3218
3043 | 265.1117 | 1308.0038 | 784.8023 | 523.2015 | 812.7271 | 8266.4039
3044 | 288.2947 | 1306.0898 | 783.6539 | 522.4359 | 822.8211 | 7966.925
3045 | 289.1627 | 1304.0569 | 782.4342 | 521.6228 | 830.0744 | 8067.014
3046 | 279.1182 | 1301.5462 | 780.9277 | 520.6185 | 797.4202 | 7802.2117
3047 | 298.3628 | 1298.8061 | 779.2836 | 519.5224 | 731.3981 | 7250.5402
3048 | 289.8319 | 1296.4166 | 777.85 | 518.5667 | 640.2491 | 6588.5343
3049 | 317.7291 | 1294.8272 | 776.8963 | 517.9309 | 593.3841 | 6131.435
3050 | 335.4517 | 1294.1807 | 776.5084 | 517.6723 | 578.243 | 5918.6475
3051 | 357.6626 | 1294.5672 | 776.7403 | 517.8269 | 566.707 | 5784.6701
3052 | 377.947 | 1296.3619 | 777.8172 | 518.5448 | 559.497 | 5776.7891
3053 | 406.7767 | 1300.192 | 780.1152 | 520.0768 | 553.729 | 5745.265
3054 | 445.9772 | 1306.409 | 783.8454 | 522.5636 | 551.566 | 5792.5511
3055 | 537.6532 | 1314.4812 | 788.6887 | 525.7925 | 550.845 | 6281.1745
3056 | 565.0452 | 1322.9626 | 793.7776 | 529.1851 | 539.309 | 6958.9423
3057 | 474.4114 | 1330.1953 | 798.1172 | 532.0781 | 546.519 | 7565.781
3058 | 391.3005 | 1335.1313 | 801.0788 | 534.0525 | 565.986 | 7951.9511
3059 | 354.2519 | 1337.5564 | 802.5338 | 535.0225 | 616.4561 | 8307.3852
3060 | 328.7108 | 1337.6756 | 802.6054 | 535.0702 | 668.3682 | 8247.4894
3061 | 302.1873 | 1335.6481 | 801.3888 | 534.2592 | 847.2558 | 7882.5981
3062 | 274.641 | 1331.5992 | 798.9595 | 532.6397 | 923.9055 | 7550.019
3063 | 264.9328 | 1326.0128 | 795.6077 | 530.4051 | 944.6126 | 7337.2314
3064 | 246.344 | 1319.9208 | 791.9525 | 527.9683 | 971.6069 | 7258.4212
3065 | 246.5577 | 1314.5318 | 788.7191 | 525.8127 | 970.5254 | 7455.4467
3066 | 266.1539 | 1310.585 | 786.351 | 524.234 | 939.27 | 7683.9964
3067 | 312.9457 | 1308.0038 | 784.8023 | 523.2015 | 905.3685 | 7739.1635
3068 | 356.7144 | 1306.0898 | 783.6539 | 522.4359 | 879.2467 | 7676.1153
3069 | 369.1556 | 1304.0569 | 782.4342 | 521.6228 | 821.9487 | 7974.018
3070 | 361.9814 | 1301.5462 | 780.9277 | 520.6185 | 757.4551 | 7881.0219
3071 | 364.5202 | 1298.8061 | 779.2836 | 519.5224 | 684.9512 | 7289.9453
3072 | 357.8623 | 1296.4166 | 777.85 | 518.5667 | 633.7601 | 6848.608
3073 | 389.7021 | 1294.8272 | 776.8963 | 517.9309 | 626.5501 | 6588.5343
3074 | 413.514 | 1294.1807 | 776.5084 | 517.6723 | 630.8761 | 6423.0329
3075 | 440.6603 | 1294.5672 | 776.7403 | 517.8269 | 628.7131 | 6462.438
3076 | 456.5267 | 1296.3619 | 777.8172 | 518.5448 | 623.6661 | 6761.9168
3077 | 486.6883 | 1300.192 | 780.1152 | 520.0768 | 615.0141 | 7345.1124
3078 | 526.0481 | 1306.409 | 783.8454 | 522.5636 | 595.5471 | 8785.7632
3079 | 589.07 | 1314.4812 | 788.6887 | 525.7925 | 604.1991 | 9873.3442
3080 | 605.5109 | 1322.9626 | 793.7776 | 529.1851 | 680.6252 | 10503.826
3081 | 477.6409 | 1330.1953 | 798.1172 | 532.0781 | 831.538 | 10782.0261
3082 | 376.9222 | 1335.1313 | 801.0788 | 534.0525 | 984.0081 | 11112.2409
3083 | 332.0473 | 1337.5564 | 802.5338 | 535.0225 | 1084.2994 | 11284.8353
3084 | 284.9547 | 1337.6756 | 802.6054 | 535.0702 | 1095.785 | 11226.5157
3085 | 249.1693 | 1335.6481 | 801.3888 | 534.2592 | 1070.4562 | 11157.1627
3086 | 250.7628 | 1331.5992 | 798.9595 | 532.6397 | 1060.9174 | 10986.1445
3087 | 240.4421 | 1326.0128 | 795.6077 | 530.4051 | 1048.444 | 10779.6618
3088 | 220.6277 | 1319.9208 | 791.9525 | 527.9683 | 1009.719 | 10486.4878
3089 | 207.3485 | 1314.5318 | 788.7191 | 525.8127 | 970.9796 | 10375.3653
3090 | 255.1849 | 1310.585 | 786.351 | 524.234 | 891.5325 | 10318.622
3091 | 319.448 | 1308.0038 | 784.8023 | 523.2015 | 862.678 | 10159.4253
3092 | 372.8267 | 1306.0898 | 783.6539 | 522.4359 | 894.3012 | 9827.6343
3093 | 383.3135 | 1304.0569 | 782.4342 | 521.6228 | 896.2262 | 9777.9839
3094 | 383.6219 | 1301.5462 | 780.9277 | 520.6185 | 796.3099 | 9151.4426
3095 | 396.0437 | 1298.8061 | 779.2836 | 519.5224 | 694.3242 | 8291.6232
3096 | 394.4138 | 1296.4166 | 777.85 | 518.5667 | 651.7852 | 7660.3533
3097 | 422.6478 | 1294.8272 | 776.8963 | 517.9309 | 634.4811 | 7313.5883
3098 | 454.4056 | 1294.1807 | 776.5084 | 517.6723 | 627.9921 | 7179.611
3099 | 483.6155 | 1294.5672 | 776.7403 | 517.8269 | 622.2241 | 7195.373
3100 | 509.9144 | 1296.3619 | 777.8172 | 518.5448 | 616.4561 | 7408.1606
3101 | 541.852 | 1300.192 | 780.1152 | 520.0768 | 617.1771 | 7900.7245
3102 | 583.5357 | 1306.409 | 783.8454 | 522.5636 | 613.5721 | 9176.6619
3103 | 641.6295 | 1314.4812 | 788.6887 | 525.7925 | 627.9921 | 10215.3806
3104 | 677.9441 | 1322.9626 | 793.7776 | 529.1851 | 677.0202 | 10704.7921
3105 | 569.8371 | 1330.1953 | 798.1172 | 532.0781 | 793.4547 | 10881.327
3106 | 487.2463 | 1335.1313 | 801.0788 | 534.0525 | 957.295 | 11152.4341
3107 | 445.3066 | 1337.5564 | 802.5338 | 535.0225 | 1082.1941 | 11450.3367
3108 | 361.1426 | 1337.6756 | 802.6054 | 535.0702 | 1116.658 | 11330.5452
3109 | 301.9626 | 1335.6481 | 801.3888 | 534.2592 | 1081.711 | 11210.7537
3110 | 247.3097 | 1331.5992 | 798.9595 | 532.6397 | 1059.8719 | 10974.323
3111 | 217.8534 | 1326.0128 | 795.6077 | 530.4051 | 1014.8309 | 10771.7807
3112 | 196.2668 | 1319.9208 | 791.9525 | 527.9683 | 980.1003 | 10428.1682
3113 | 194.5703 | 1314.5318 | 788.7191 | 525.8127 | 961.3254 | 10356.4509
3114 | 191.9651 | 1310.585 | 786.351 | 524.234 | 934.0067 | 10325.7149
3115 | 231.6291 | 1308.0038 | 784.8023 | 523.2015 | 924.9365 | 10233.5069
3116 | 284.906 | 1306.0898 | 783.6539 | 522.4359 | 946.7252 | 9854.4298
3117 | 314.8553 | 1304.0569 | 782.4342 | 521.6228 | 858.8567 | 9766.1623
3118 | 329.7695 | 1301.5462 | 780.9277 | 520.6185 | 843.4489 | 9179.8143
3119 | 352.1311 | 1298.8061 | 779.2836 | 519.5224 | 763.8937 | 8305.0209
3120 | 358.5703 | 1296.4166 | 777.85 | 518.5667 | 711.6283 | 7691.8774
3121 | 406.5213 | 1294.8272 | 776.8963 | 517.9309 | 700.8133 | 7352.9934
3122 | 420.8741 | 1294.1807 | 776.5084 | 517.6723 | 704.4183 | 7195.373
3123 | 451.0003 | 1294.5672 | 776.7403 | 517.8269 | 705.1393 | 7219.0161
3124 | 476.3572 | 1296.3619 | 777.8172 | 518.5448 | 695.0452 | 7439.6847
3125 | 503.9662 | 1300.192 | 780.1152 | 520.0768 | 691.4402 | 7984.2633
3126 | 544.0851 | 1306.409 | 783.8454 | 522.5636 | 684.9512 | 9224.7361
3127 | 557.3259 | 1314.4812 | 788.6887 | 525.7925 | 696.4872 | 10194.8899
3128 | 529.8036 | 1322.9626 | 793.7776 | 529.1851 | 767.8808 | 10712.6731
3129 | 410.406 | 1330.1953 | 798.1172 | 532.0781 | 874.5962 | 10841.9218
3130 | 311.023 | 1335.1313 | 801.0788 | 534.0525 | 1026.1939 | 11047.6165
3131 | 257.0479 | 1337.5564 | 802.5338 | 535.0225 | 1134.3874 | 11304.5378
3132 | 218.7435 | 1337.6756 | 802.6054 | 535.0702 | 1145.4692 | 11260.4041
3133 | 185.041 | 1335.6481 | 801.3888 | 534.2592 | 1134.0485 | 11140.6126
3134 | 163.3207 | 1331.5992 | 798.9595 | 532.6397 | 1062.965 | 10939.6465
3135 | 147.5151 | 1326.0128 | 795.6077 | 530.4051 | 1016.1143 | 10734.7399
3136 | 130.2083 | 1319.9208 | 791.9525 | 527.9683 | 967.2881 | 10421.0753
3137 | 117.404 | 1314.5299 | 788.7179 | 525.8119 | 914.9651 | 10370.6367
3138 | 112.8796 | 1310.5701 | 786.3421 | 524.2281 | 901.5905 | 10314.6815
3139 | 138.2551 | 1307.9235 | 784.7541 | 523.1694 | 927.6331 | 10173.6112
3140 | 163.3579 | 1305.7508 | 783.4505 | 522.3003 | 991.8382 | 9791.3816
3141 | 181.5054 | 1302.9209 | 781.7526 | 521.1684 | 959.9988 | 9724.3929
3142 | 199.4737 | 1298.4983 | 779.099 | 519.3993 | 871.6906 | 9145.1378
3143 | 234.461 | 1292.1863 | 775.3118 | 516.8745 | 779.7052 | 8299.5042
3144 | 270.306 | 1284.5997 | 770.7598 | 513.8399 | 730.3599 | 7747.0445
3145 | 330.4148 | 1277.12 | 766.272 | 510.848 | 736.2649 | 7416.0416
3146 | 389.578 | 1271.2711 | 762.7627 | 508.5084 | 730.1436 | 7274.1832
3147 | 440.5848 | 1268.0684 | 760.841 | 507.2273 | 723.359 | 7305.7073
3148 | 490.9192 | 1267.9064 | 760.7438 | 507.1625 | 713.7913 | 7494.8518
3149 | 532.0105 | 1270.8474 | 762.5084 | 508.339 | 709.4653 | 7962.9845
3150 | 579.4646 | 1276.6542 | 765.9925 | 510.6617 | 702.2553 | 9134.8925
3151 | 686.9606 | 1284.4597 | 770.6758 | 513.7839 | 697.9292 | 10158.6372
3152 | 735.0797 | 1292.7114 | 775.6268 | 517.0846 | 710.1863 | 10637.8034
3153 | 651.4236 | 1299.7524 | 779.8514 | 519.901 | 804.6735 | 10750.502
3154 | 549.1488 | 1304.556 | 782.7336 | 521.8224 | 940.6543 | 10978.2635
3155 | 521.8126 | 1306.9152 | 784.1491 | 522.7661 | 1063.2822 | 11204.4488
3156 | 458.8008 | 1307.0324 | 784.2195 | 522.813 | 1131.7269 | 11139.0364
3157 | 414.9491 | 1305.064 | 783.0384 | 522.0256 | 1153.3137 | 11063.3786
3158 | 369.4383 | 1301.1325 | 780.6795 | 520.453 | 1105.1868 | 10937.2822
3159 | 331.3376 | 1295.7079 | 777.4247 | 518.2832 | 1108.9865 | 10824.5836
3160 | 303.4581 | 1289.7923 | 773.8754 | 515.9169 | 1083.6866 | 10588.941
3161 | 258.1272 | 1284.5586 | 770.7352 | 513.8235 | 1062.1863 | 10462.0566
3162 | 240.1857 | 1280.7223 | 768.4334 | 512.2889 | 998.6156 | 10330.4435
3163 | 255.6595 | 1278.1994 | 766.9196 | 511.2797 | 925.7512 | 10178.3398
3164 | 282.3691 | 1276.2826 | 765.7695 | 510.513 | 964.1446 | 9785.0768
3165 | 309.3823 | 1274.142 | 764.4852 | 509.6568 | 929.8537 | 9610.1181
3166 | 311.3228 | 1271.3229 | 762.7937 | 508.5292 | 839.0869 | 9070.2681
3167 | 323.4152 | 1267.9715 | 760.7829 | 507.1886 | 726.6035 | 8222.2702
3168 | 328.7774 | 1264.665 | 758.799 | 505.866 | 687.1142 | 7620.9482
3169 | 361.2427 | 1262.0169 | 757.2101 | 504.8068 | 664.0422 | 7329.3504
3170 | 391.0881 | 1260.4214 | 756.2529 | 504.1686 | 659.7162 | 7171.7299
3171 | 416.6605 | 1260.1355 | 756.0813 | 504.0542 | 657.5532 | 7187.492
3172 | 432.9168 | 1261.5273 | 756.9164 | 504.6109 | 648.1802 | 7400.2796
3173 | 462.6368 | 1265.1033 | 759.062 | 506.0413 | 641.6911 | 7873.1409
3174 | 496.2924 | 1271.0966 | 762.658 | 508.4386 | 635.2021 | 9046.625
3175 | 558.1318 | 1278.9242 | 767.3545 | 511.5697 | 669.8102 | 10056.184
3176 | 565.8453 | 1287.1543 | 772.2926 | 514.8617 | 725.832 | 10567.6623
3177 | 479.9864 | 1294.1703 | 776.5022 | 517.6681 | 862.642 | 10739.4686
3178 | 394.2305 | 1298.9562 | 779.3737 | 519.5825 | 1050.5277 | 11005.8471
3179 | 334.0975 | 1301.3068 | 780.7841 | 520.5227 | 1174.3597 | 11262.7684
3180 | 279.8759 | 1301.4235 | 780.8541 | 520.5694 | 1179.2697 | 11143.765
3181 | 256.5391 | 1299.4615 | 779.6769 | 519.7846 | 1140.6385 | 10817.4907
3182 | 219.8752 | 1295.5432 | 777.3259 | 518.2173 | 1073.9963 | 10540.8668
3183 | 191.425 | 1290.1368 | 774.0821 | 516.0547 | 1005.047 | 10277.6407
3184 | 172.7663 | 1284.241 | 770.5446 | 513.6964 | 970.1144 | 10056.184
3185 | 162.3528 | 1279.0277 | 767.4166 | 511.6111 | 936.5446 | 10014.4145
3186 | 164.3255 | 1275.2221 | 765.1332 | 510.0888 | 904.8422 | 9932.4519
3187 | 193.5281 | 1272.7977 | 763.6786 | 509.1191 | 884.6614 | 9705.4785
3188 | 218.7308 | 1271.2429 | 762.7457 | 508.4972 | 900.509 | 9318.5203
3189 | 226.1117 | 1270.2027 | 762.1216 | 508.0811 | 885.7285 | 9200.305
3190 | 227.6983 | 1270.0126 | 762.0076 | 508.005 | 842.2304 | 8777.0941
3191 | 256.9971 | 1271.5632 | 762.9379 | 508.6253 | 774.0598 | 8040.2186
3192 | 277.9978 | 1275.3814 | 765.2288 | 510.1526 | 699.3713 | 7447.5657
3193 | 315.138 | 1280.8023 | 768.4814 | 512.3209 | 673.4152 | 7069.2767
3194 | 355.5884 | 1286.3298 | 771.7979 | 514.5319 | 653.9482 | 6856.4891
3195 | 394.8083 | 1290.9543 | 774.5726 | 516.3817 | 644.5752 | 6754.0358
3196 | 428.0336 | 1295.0158 | 777.0095 | 518.0063 | 643.1332 | 6785.5599
3197 | 461.7859 | 1299.7903 | 779.8742 | 519.9161 | 638.0861 | 6824.965
3198 | 515.4198 | 1306.3139 | 783.7883 | 522.5256 | 628.7131 | 7116.5628
3199 | 564.3298 | 1314.4636 | 788.6782 | 525.7854 | 626.5501 | 7747.0445
3200 | 567.5716 | 1322.9603 | 793.7762 | 529.1841 | 621.5031 | 8501.2583
3201 | 456.5483 | 1330.1953 | 798.1172 | 532.0781 | 639.5281 | 9000.9151
3202 | 357.2333 | 1335.1313 | 801.0788 | 534.0525 | 678.4622 | 9279.1152
3203 | 312.0597 | 1337.5564 | 802.5338 | 535.0225 | 827.0966 | 9447.7691
3204 | 278.4905 | 1337.6756 | 802.6054 | 535.0702 | 902.809 | 9295.6653
3205 | 255.6083 | 1335.6481 | 801.3888 | 534.2592 | 930.2791 | 8997.7627
3206 | 243.0231 | 1331.5992 | 798.9595 | 532.6397 | 936.0399 | 8632.8714
3207 | 229.3133 | 1326.0128 | 795.6077 | 530.4051 | 952.7599 | 8309.7495
3208 | 215.3245 | 1319.9208 | 791.9525 | 527.9683 | 921.4397 | 8305.809
3209 | 217.3603 | 1314.5318 | 788.7191 | 525.8127 | 898.7425 | 8404.3218
3210 | 228.6792 | 1310.585 | 786.351 | 524.234 | 843.5283 | 8542.2396
3211 | 285.8586 | 1308.0038 | 784.8023 | 523.2015 | 812.7271 | 8394.8645
3212 | 350.4198 | 1306.0898 | 783.6539 | 522.4359 | 822.8211 | 8060.7092
3213 | 361.5771 | 1304.0569 | 782.4342 | 521.6228 | 830.0744 | 7865.2599
3214 | 352.4729 | 1301.5462 | 780.9277 | 520.6185 | 797.4202 | 7605.1861
3215 | 351.5198 | 1298.8061 | 779.2836 | 519.5224 | 731.3981 | 7029.8715
3216 | 335.0827 | 1296.4166 | 777.85 | 518.5667 | 640.2491 | 6493.9621
3217 | 347.2624 | 1294.8272 | 776.8963 | 517.9309 | 593.3841 | 6044.7438
3218 | 353.553 | 1294.1807 | 776.5084 | 517.6723 | 578.243 | 5855.5993
3219 | 351.2531 | 1294.5672 | 776.7403 | 517.8269 | 566.707 | 5761.027
3220 | 346.4605 | 1296.3619 | 777.8172 | 518.5448 | 559.497 | 5784.6701
3221 | 354.4076 | 1300.192 | 780.1152 | 520.0768 | 553.729 | 5682.2168
3222 | 374.139 | 1306.409 | 783.8454 | 522.5636 | 551.566 | 5697.9788
3223 | 433.9012 | 1314.4812 | 788.6887 | 525.7925 | 550.845 | 6107.792
3224 | 447.7821 | 1322.9626 | 793.7776 | 529.1851 | 539.309 | 6675.2256
3225 | 330.3372 | 1330.1953 | 798.1172 | 532.0781 | 546.519 | 7226.8971
3226 | 254.0872 | 1335.1313 | 801.0788 | 534.0525 | 565.986 | 7715.5204
3227 | 222.5721 | 1337.5564 | 802.5338 | 535.0225 | 616.4561 | 8175.7721
3228 | 187.9249 | 1337.6756 | 802.6054 | 535.0702 | 668.3682 | 8095.3857
3229 | 166.4697 | 1335.6481 | 801.3888 | 534.2592 | 847.2558 | 7723.4015
3230 | 149.6463 | 1331.5992 | 798.9595 | 532.6397 | 923.9055 | 7439.6847
3231 | 133.8891 | 1326.0128 | 795.6077 | 530.4051 | 944.6126 | 7282.0642
3232 | 132.0575 | 1319.9208 | 791.9525 | 527.9683 | 971.6069 | 7266.3022
3233 | 125.1929 | 1314.5318 | 788.7191 | 525.8127 | 970.5254 | 7392.3986
3234 | 125.2512 | 1310.585 | 786.351 | 524.234 | 939.27 | 7676.1153
3235 | 147.1439 | 1308.0038 | 784.8023 | 523.2015 | 905.3685 | 7683.9964
3236 | 177.6249 | 1306.0898 | 783.6539 | 522.4359 | 879.2467 | 7573.6621
3237 | 174.8784 | 1304.0569 | 782.4342 | 521.6228 | 821.9487 | 7691.8774
3238 | 180.061 | 1301.5462 | 780.9277 | 520.6185 | 757.4551 | 7636.7102
3239 | 184.1575 | 1298.8061 | 779.2836 | 519.5224 | 684.9512 | 6982.5854
3240 | 190.4173 | 1296.4166 | 777.85 | 518.5667 | 633.7601 | 6541.2482
3241 | 230.2464 | 1294.8272 | 776.8963 | 517.9309 | 626.5501 | 6304.8175
3242 | 257.4191 | 1294.1807 | 776.5084 | 517.6723 | 630.8761 | 6226.0073
3243 | 296.5405 | 1294.5672 | 776.7403 | 517.8269 | 628.7131 | 6296.9365
3244 | 322.1785 | 1296.3619 | 777.8172 | 518.5448 | 623.6661 | 6580.6533
3245 | 357.0549 | 1300.192 | 780.1152 | 520.0768 | 615.0141 | 7211.135
3246 | 401.2144 | 1306.409 | 783.8454 | 522.5636 | 595.5471 | 8636.0238
3247 | 486.975 | 1314.4812 | 788.6887 | 525.7925 | 604.1991 | 9730.6978
3248 | 532.3971 | 1322.9626 | 793.7776 | 529.1851 | 680.6252 | 10351.7223
3249 | 438.618 | 1330.1953 | 798.1172 | 532.0781 | 831.538 | 10538.5025
3250 | 341.757 | 1335.1313 | 801.0788 | 534.0525 | 984.0081 | 10817.4907
3251 | 291.617 | 1337.5564 | 802.5338 | 535.0225 | 1084.2994 | 11042.8879
3252 | 254.6456 | 1337.6756 | 802.6054 | 535.0702 | 1095.785 | 10990.8732
3253 | 236.9205 | 1335.6481 | 801.3888 | 534.2592 | 1070.4562 | 10863.9887
3254 | 206.7102 | 1331.5992 | 798.9595 | 532.6397 | 1060.9174 | 10683.5133
3255 | 192.02 | 1326.0128 | 795.6077 | 530.4051 | 1048.444 | 10622.8294
3256 | 173.3104 | 1319.9208 | 791.9525 | 527.9683 | 1009.719 | 10373.7891
3257 | 158.543 | 1314.5318 | 788.7191 | 525.8127 | 970.9796 | 10278.4288
3258 | 159.1522 | 1310.585 | 786.351 | 524.234 | 891.5325 | 10232.7188
3259 | 172.6939 | 1308.0038 | 784.8023 | 523.2015 | 862.678 | 10113.7154
3260 | 202.4048 | 1306.0898 | 783.6539 | 522.4359 | 894.3012 | 9746.4598
3261 | 212.246 | 1304.0569 | 782.4342 | 521.6228 | 896.2262 | 9525.0031
3262 | 214.3659 | 1301.5462 | 780.9277 | 520.6185 | 796.3099 | 8889.7927
3263 | 232.2289 | 1298.8061 | 779.2836 | 519.5224 | 694.3242 | 7948.0106
3264 | 238.1281 | 1296.4166 | 777.85 | 518.5667 | 651.7852 | 7392.3986
3265 | 273.4674 | 1294.8272 | 776.8963 | 517.9309 | 634.4811 | 7116.5628
3266 | 300.2762 | 1294.1807 | 776.5084 | 517.6723 | 627.9921 | 6943.1803
3267 | 332.2069 | 1294.5672 | 776.7403 | 517.8269 | 622.2241 | 7006.2285
3268 | 351.6811 | 1296.3619 | 777.8172 | 518.5448 | 616.4561 | 7219.0161
3269 | 380.162 | 1300.192 | 780.1152 | 520.0768 | 617.1771 | 7707.6394
3270 | 420.0764 | 1306.409 | 783.8454 | 522.5636 | 613.5721 | 9015.8891
3271 | 506.0506 | 1314.4812 | 788.6887 | 525.7925 | 627.9921 | 10102.682
3272 | 491.3192 | 1322.9626 | 793.7776 | 529.1851 | 677.0202 | 10588.941
3273 | 390.2164 | 1330.1953 | 798.1172 | 532.0781 | 793.4547 | 10703.2159
3274 | 293.8607 | 1335.1313 | 801.0788 | 534.0525 | 957.295 | 10900.2414
3275 | 231.721 | 1337.5564 | 802.5338 | 535.0225 | 1082.1941 | 11230.4562
3276 | 199.8071 | 1337.6756 | 802.6054 | 535.0702 | 1116.658 | 11171.3486
3277 | 171.225 | 1335.6481 | 801.3888 | 534.2592 | 1081.711 | 11004.2709
3278 | 154.903 | 1331.5992 | 798.9595 | 532.6397 | 1059.8719 | 10835.617
3279 | 143.325 | 1326.0128 | 795.6077 | 530.4051 | 1014.8309 | 10598.3983
3280 | 156.3712 | 1319.9208 | 791.9525 | 527.9683 | 980.1003 | 10359.6033
3281 | 172.5851 | 1314.5318 | 788.7191 | 525.8127 | 961.3254 | 10253.2095
3282 | 201.7386 | 1310.585 | 786.351 | 524.234 | 934.0067 | 10153.9086
3283 | 252.2487 | 1308.0038 | 784.8023 | 523.2015 | 924.9365 | 10007.3216
3284 | 299.5902 | 1306.0898 | 783.6539 | 522.4359 | 946.7252 | 9631.3969
3285 | 316.7373 | 1304.0569 | 782.4342 | 521.6228 | 858.8567 | 9446.1929
3286 | 313.5147 | 1301.5462 | 780.9277 | 520.6185 | 843.4489 | 8933.1383
3287 | 323.7687 | 1298.8061 | 779.2836 | 519.5224 | 763.8937 | 8099.3262
3288 | 303.2916 | 1296.4166 | 777.85 | 518.5667 | 711.6283 | 7518.4949
3289 | 324.0237 | 1294.8272 | 776.8963 | 517.9309 | 700.8133 | 7163.8489
3290 | 343.1611 | 1294.1807 | 776.5084 | 517.6723 | 704.4183 | 7077.1577
3291 | 374.2438 | 1294.5672 | 776.7403 | 517.8269 | 705.1393 | 7171.7299
3292 | 387.7897 | 1296.3619 | 777.8172 | 518.5448 | 695.0452 | 7463.3277
3293 | 418.5202 | 1300.192 | 780.1152 | 520.0768 | 691.4402 | 7929.8842
3294 | 463.8339 | 1306.409 | 783.8454 | 522.5636 | 684.9512 | 9149.8664
3295 | 554.1246 | 1314.4812 | 788.6887 | 525.7925 | 696.4872 | 10117.6559
3296 | 583.7229 | 1322.9626 | 793.7776 | 529.1851 | 767.8808 | 10607.8555
3297 | 509.432 | 1330.1953 | 798.1172 | 532.0781 | 874.5962 | 10730.7994
3298 | 459.2818 | 1335.1313 | 801.0788 | 534.0525 | 1026.1939 | 10980.6278
3299 | 373.05 | 1337.5564 | 802.5338 | 535.0225 | 1134.3874 | 11218.6347
3300 | 310.2562 | 1337.6756 | 802.6054 | 535.0702 | 1145.4692 | 11141.4007
3301 | 262.7167 | 1335.6481 | 801.3888 | 534.2592 | 1134.0485 | 11045.2522
3302 | 222.2422 | 1331.5992 | 798.9595 | 532.6397 | 1062.965 | 10828.5241
3303 | 181.2053 | 1326.0128 | 795.6077 | 530.4051 | 1016.1143 | 10663.0226
3304 | 158.4001 | 1319.9208 | 791.9525 | 527.9683 | 967.2881 | 10421.0753
3305 | 149.0489 | 1314.5299 | 788.7179 | 525.8119 | 914.9651 | 10300.4956
3306 | 161.7341 | 1310.5701 | 786.3421 | 524.2281 | 901.5905 | 10188.5851
3307 | 195.1581 | 1307.9235 | 784.7541 | 523.1694 | 927.6331 | 10077.4627
3308 | 245.6138 | 1305.7508 | 783.4505 | 522.3003 | 991.8382 | 9704.6904
3309 | 256.2171 | 1302.9209 | 781.7526 | 521.1684 | 959.9988 | 9558.8915
3310 | 252.483 | 1298.4983 | 779.099 | 519.3993 | 871.6906 | 9112.8256
3311 | 264.3985 | 1292.1863 | 775.3118 | 516.8745 | 779.7052 | 8275.073
3312 | 255.3855 | 1284.5997 | 770.7598 | 513.8399 | 730.3599 | 7620.9482
3313 | 284.7506 | 1277.12 | 766.272 | 510.848 | 736.2649 | 7321.4694
3314 | 314.1406 | 1271.2711 | 762.7627 | 508.5084 | 730.1436 | 7163.8489
3315 | 356.2752 | 1268.0684 | 760.841 | 507.2273 | 723.359 | 7187.492
3316 | 387.8915 | 1267.9064 | 760.7438 | 507.1625 | 713.7913 | 7360.8745
3317 | 426.9017 | 1270.8474 | 762.5084 | 508.339 | 709.4653 | 7833.7358
3318 | 474.7002 | 1276.6542 | 765.9925 | 510.6617 | 702.2553 | 9097.0636
3319 | 501.1867 | 1284.4597 | 770.6758 | 513.7839 | 697.9292 | 10118.444
3320 | 474.0947 | 1292.7114 | 775.6268 | 517.0846 | 710.1863 | 10672.4799
3321 | 356.2393 | 1299.7524 | 779.8514 | 519.901 | 804.6735 | 10882.1151
3322 | 266.6715 | 1304.556 | 782.7336 | 521.8224 | 940.6543 | 11137.4602
3323 | 217.3368 | 1306.9152 | 784.1491 | 522.7661 | 1063.2822 | 11404.6268
3324 | 186.0162 | 1307.0324 | 784.2195 | 522.813 | 1131.7269 | 11312.4188
3325 | 151.1914 | 1305.064 | 783.0384 | 522.0256 | 1153.3137 | 11139.0364
3326 | 128.4864 | 1301.1325 | 780.6795 | 520.453 | 1105.1868 | 10964.0777
3327 | 112.983 | 1295.7079 | 777.4247 | 518.2832 | 1108.9865 | 10778.0856
3328 | 106.2666 | 1289.7923 | 773.8754 | 515.9169 | 1083.6866 | 10510.1308
3329 | 100.2483 | 1284.5586 | 770.7352 | 513.8235 | 1062.1863 | 10403.737
3330 | 83.1202 | 1280.7223 | 768.4334 | 512.2889 | 998.6156 | 10272.124
3331 | 111.4712 | 1278.1994 | 766.9196 | 511.2797 | 925.7512 | 10224.8378
3332 | 137.0275 | 1276.2826 | 765.7695 | 510.513 | 964.1446 | 9802.4151
3333 | 127.9784 | 1274.142 | 764.4852 | 509.6568 | 929.8537 | 9621.1515
3334 | 109.3062 | 1271.3229 | 762.7937 | 508.5292 | 839.0869 | 9105.7327
3335 | 110.2093 | 1267.9715 | 760.7829 | 507.1886 | 726.6035 | 8304.2328
3336 | 113.2044 | 1264.665 | 758.799 | 505.866 | 687.1142 | 7691.8774
3337 | 147.9158 | 1262.0169 | 757.2101 | 504.8068 | 664.0422 | 7416.0416
3338 | 175.3812 | 1260.4214 | 756.2529 | 504.1686 | 659.7162 | 7226.8971
3339 | 201.8923 | 1260.1355 | 756.0813 | 504.0542 | 657.5532 | 7250.5402
3340 | 221.2251 | 1261.5273 | 756.9164 | 504.6109 | 648.1802 | 7431.8037
3341 | 251.3243 | 1265.1033 | 759.062 | 506.0413 | 641.6911 | 7882.5981
3342 | 293.6701 | 1271.0966 | 762.658 | 508.4386 | 635.2021 | 9096.2755
3343 | 340.8189 | 1278.9242 | 767.3545 | 511.5697 | 669.8102 | 10084.5556
3344 | 332.3959 | 1287.1543 | 772.2926 | 514.8617 | 725.832 | 10565.298
3345 | 230.2712 | 1294.1703 | 776.5022 | 517.6681 | 862.642 | 10785.1785
3346 | 158.2497 | 1298.9562 | 779.3737 | 519.5825 | 1050.5277 | 11016.8805
3347 | 130.8616 | 1301.3068 | 780.7841 | 520.5227 | 1174.3597 | 11203.6607
3348 | 108.6583 | 1301.4235 | 780.8541 | 520.5694 | 1179.2697 | 11102.7837
3349 | 92.3123 | 1299.4615 | 779.6769 | 519.7846 | 1140.6385 | 10868.7173
3350 | 89.9491 | 1295.5432 | 777.3259 | 518.2173 | 1073.9963 | 10644.8963
3351 | 86.9576 | 1290.1368 | 774.0821 | 516.0547 | 1005.047 | 10386.3988
3352 | 71.7394 | 1284.241 | 770.5446 | 513.6964 | 970.1144 | 10220.1092
3353 | 73.7878 | 1279.0254 | 767.4152 | 511.6101 | 936.5446 | 10129.4775
3354 | 68.1273 | 1275.2045 | 765.1227 | 510.0818 | 904.8422 | 9980.5261
3355 | 111.5889 | 1272.7027 | 763.6216 | 509.0811 | 884.6614 | 9780.3482
3356 | 113.8268 | 1270.8414 | 762.5049 | 508.3366 | 900.509 | 9400.4829
3357 | 83.7171 | 1268.8574 | 761.3144 | 507.543 | 885.7285 | 9204.2455
3358 | 42.8973 | 1266.4032 | 759.8419 | 506.5613 | 842.2304 | 8880.3355
3359 | 26.6192 | 1263.7238 | 758.2343 | 505.4895 | 774.0598 | 8166.3149
3360 | 16.1586 | 1261.3871 | 756.8323 | 504.5549 | 699.3713 | 7534.2569
3361 | 25.374 | 1259.8325 | 755.8995 | 503.933 | 673.4152 | 7116.5628
3362 | 35.0864 | 1259.1991 | 755.5195 | 503.6796 | 653.9482 | 6872.2511
3363 | 25.6311 | 1259.5732 | 755.7439 | 503.8293 | 644.5752 | 6785.5599
3364 | 32.2551 | 1261.3178 | 756.7907 | 504.5271 | 643.1332 | 6801.3219
3365 | 50.2276 | 1265.0408 | 759.0245 | 506.0163 | 638.0861 | 6785.5599
3366 | 89.4722 | 1271.0818 | 762.6491 | 508.4327 | 628.7131 | 7100.8007
3367 | 176.6479 | 1278.9215 | 767.3529 | 511.5686 | 626.5501 | 7731.2825
3368 | 222.084 | 1287.1539 | 772.2924 | 514.8616 | 621.5031 | 8513.868
3369 | 166.5799 | 1294.1703 | 776.5022 | 517.6681 | 639.5281 | 9030.863
3370 | 116.7554 | 1298.9562 | 779.3737 | 519.5825 | 678.4622 | 9314.5798
3371 | 100.5555 | 1301.3068 | 780.7841 | 520.5227 | 827.0966 | 9491.1147
3372 | 88.2776 | 1301.4235 | 780.8541 | 520.5694 | 902.809 | 9342.1634
3373 | 84.9059 | 1299.4615 | 779.6769 | 519.7846 | 930.2791 | 8919.7406
3374 | 86.6065 | 1295.5432 | 777.3259 | 518.2173 | 936.0399 | 8584.0091
3375 | 83.2439 | 1290.1368 | 774.0821 | 516.0547 | 952.7599 | 8379.1025
3376 | 79.6452 | 1284.241 | 770.5446 | 513.6964 | 921.4397 | 8238.8203
3377 | 75.6644 | 1279.0277 | 767.4166 | 511.6111 | 898.7425 | 8290.835
3378 | 74.2205 | 1275.2221 | 765.1332 | 510.0888 | 843.5283 | 8345.2141
3379 | 109.7372 | 1272.7977 | 763.6786 | 509.1191 | 812.7271 | 8234.0917
3380 | 130.9197 | 1271.2429 | 762.7457 | 508.4972 | 822.8211 | 7873.1409
3381 | 92.2393 | 1270.2027 | 762.1216 | 508.0811 | 830.0744 | 7810.0927
3382 | 46.8927 | 1270.0126 | 762.0076 | 508.005 | 797.4202 | 7683.9964
3383 | 32.5391 | 1271.5632 | 762.9379 | 508.6253 | 731.3981 | 7069.2767
3384 | 26.4194 | 1275.3814 | 765.2288 | 510.1526 | 640.2491 | 6501.8431
3385 | 47.7721 | 1280.8023 | 768.4814 | 512.3209 | 593.3841 | 6052.6248
3386 | 67.7892 | 1286.3298 | 771.7979 | 514.5319 | 578.243 | 5887.1234
3387 | 92.021 | 1290.9543 | 774.5726 | 516.3817 | 566.707 | 5768.908
3388 | 132.7153 | 1295.0158 | 777.0095 | 518.0063 | 559.497 | 5745.265
3389 | 188.5025 | 1299.7903 | 779.8742 | 519.9161 | 553.729 | 5642.8117
3390 | 263.7991 | 1306.3139 | 783.7883 | 522.5256 | 551.566 | 5761.027
3391 | 353.2227 | 1314.4636 | 788.6782 | 525.7854 | 550.845 | 6241.7694
3392 | 364.6977 | 1322.9603 | 793.7762 | 529.1841 | 539.309 | 6951.0613
3393 | 282.9459 | 1330.1953 | 798.1172 | 532.0781 | 546.519 | 7494.8518
3394 | 196.1376 | 1335.1313 | 801.0788 | 534.0525 | 565.986 | 7933.8248
3395 | 159.5976 | 1337.5564 | 802.5338 | 535.0225 | 616.4561 | 8351.5189
3396 | 136.1432 | 1337.6756 | 802.6054 | 535.0702 | 668.3682 | 8323.9353
3397 | 116.972 | 1335.6481 | 801.3888 | 534.2592 | 847.2558 | 7993.7205
3398 | 89.4006 | 1331.5992 | 798.9595 | 532.6397 | 923.9055 | 7652.4723
3399 | 86.3433 | 1326.0128 | 795.6077 | 530.4051 | 944.6126 | 7479.0898
3400 | 76.7886 | 1319.9208 | 791.9525 | 527.9683 | 971.6069 | 7479.0898
3401 | 74.1589 | 1314.5318 | 788.7191 | 525.8127 | 970.5254 | 7668.2343
3402 | 67.0339 | 1310.585 | 786.351 | 524.234 | 939.27 | 7899.1483
3403 | 92.0412 | 1308.0038 | 784.8023 | 523.2015 | 905.3685 | 7865.2599
3404 | 94.86 | 1306.0898 | 783.6539 | 522.4359 | 879.2467 | 7739.1635
3405 | 81.3167 | 1304.0569 | 782.4342 | 521.6228 | 821.9487 | 7691.8774
3406 | 45.9054 | 1301.5462 | 780.9277 | 520.6185 | 757.4551 | 7731.2825
3407 | 35.1541 | 1298.8061 | 779.2836 | 519.5224 | 684.9512 | 7116.5628
3408 | 25.9481 | 1296.4166 | 777.85 | 518.5667 | 633.7601 | 6722.5117
3409 | 47.3376 | 1294.8272 | 776.8963 | 517.9309 | 626.5501 | 6486.081
3410 | 71.9401 | 1294.1807 | 776.5084 | 517.6723 | 630.8761 | 6296.9365
3411 | 104.8588 | 1294.5672 | 776.7403 | 517.8269 | 628.7131 | 6391.5088
3412 | 140.2487 | 1296.3619 | 777.8172 | 518.5448 | 623.6661 | 6651.5825
3413 | 194.6311 | 1300.192 | 780.1152 | 520.0768 | 615.0141 | 7108.6818
3414 | 262.8846 | 1306.409 | 783.8454 | 522.5636 | 595.5471 | 8673.0646
3415 | 362.026 | 1314.4812 | 788.6887 | 525.7925 | 604.1991 | 9821.3295
3416 | 378.6806 | 1322.9626 | 793.7776 | 529.1851 | 680.6252 | 10432.1087
3417 | 282.8999 | 1330.1953 | 798.1172 | 532.0781 | 831.538 | 10622.0413
3418 | 197.2314 | 1335.1313 | 801.0788 | 534.0525 | 984.0081 | 10861.6244
3419 | 161.8886 | 1337.5564 | 802.5338 | 535.0225 | 1084.2994 | 11142.9769
3420 | 132.3643 | 1337.6756 | 802.6054 | 535.0702 | 1095.785 | 11093.3264
3421 | 110.8265 | 1335.6481 | 801.3888 | 534.2592 | 1070.4562 | 11011.3638
3422 | 96.6401 | 1331.5992 | 798.9595 | 532.6397 | 1060.9174 | 10818.2788
3423 | 85.4338 | 1326.0128 | 795.6077 | 530.4051 | 1048.444 | 10688.2419
3424 | 79.8863 | 1319.9208 | 791.9525 | 527.9683 | 1009.719 | 10368.2724
3425 | 79.7912 | 1314.5318 | 788.7191 | 525.8127 | 970.9796 | 10199.6186
3426 | 73.8055 | 1310.585 | 786.351 | 524.234 | 891.5325 | 10137.3585
3427 | 87.3881 | 1308.0038 | 784.8023 | 523.2015 | 862.678 | 10010.474
3428 | 105.9332 | 1306.0898 | 783.6539 | 522.4359 | 894.3012 | 9561.2558
3429 | 87.0127 | 1304.0569 | 782.4342 | 521.6228 | 896.2262 | 9354.773
3430 | 51.4916 | 1301.5462 | 780.9277 | 520.6185 | 796.3099 | 9034.0154
3431 | 29.5193 | 1298.8061 | 779.2836 | 519.5224 | 694.3242 | 8119.8169
3432 | 25.3006 | 1296.4166 | 777.85 | 518.5667 | 651.7852 | 7573.6621
3433 | 40.8344 | 1294.8272 | 776.8963 | 517.9309 | 634.4811 | 7219.0161
3434 | 62.3896 | 1294.1807 | 776.5084 | 517.6723 | 627.9921 | 7045.6336
3435 | 86.2829 | 1294.5672 | 776.7403 | 517.8269 | 622.2241 | 7069.2767
3436 | 118.4836 | 1296.3619 | 777.8172 | 518.5448 | 616.4561 | 7258.4212
3437 | 159.412 | 1300.192 | 780.1152 | 520.0768 | 617.1771 | 7676.1153
3438 | 230.8947 | 1306.409 | 783.8454 | 522.5636 | 613.5721 | 8989.8817
3439 | 331.9893 | 1314.4812 | 788.6887 | 525.7925 | 627.9921 | 10035.6933
3440 | 373.3623 | 1322.9626 | 793.7776 | 529.1851 | 677.0202 | 10596.8221
3441 | 286.2475 | 1330.1953 | 798.1172 | 532.0781 | 793.4547 | 10785.9666
3442 | 221.5759 | 1335.1313 | 801.0788 | 534.0525 | 957.295 | 11118.5457
3443 | 198.2585 | 1337.5564 | 802.5338 | 535.0225 | 1082.1941 | 11448.7605
3444 | 173.0665 | 1337.6756 | 802.6054 | 535.0702 | 1116.658 | 11288.7758
3445 | 151.833 | 1335.6481 | 801.3888 | 534.2592 | 1081.711 | 11154.7984
3446 | 132.9613 | 1331.5992 | 798.9595 | 532.6397 | 1059.8719 | 11056.2856
3447 | 119.5988 | 1326.0128 | 795.6077 | 530.4051 | 1014.8309 | 10865.5649
3448 | 109.7397 | 1319.9208 | 791.9525 | 527.9683 | 980.1003 | 10570.8147
3449 | 99.774 | 1314.5318 | 788.7191 | 525.8127 | 961.3254 | 10404.5251
3450 | 99.7582 | 1310.585 | 786.351 | 524.234 | 934.0067 | 10225.6259
3451 | 121.287 | 1308.0038 | 784.8023 | 523.2015 | 924.9365 | 10062.4888
3452 | 149.8367 | 1306.0898 | 783.6539 | 522.4359 | 946.7252 | 9621.1515
3453 | 150.0177 | 1304.0569 | 782.4342 | 521.6228 | 858.8567 | 9356.3492
3454 | 151.9646 | 1301.5462 | 780.9277 | 520.6185 | 843.4489 | 8968.6029
3455 | 165.783 | 1298.8061 | 779.2836 | 519.5224 | 763.8937 | 8124.5455
3456 | 160.9558 | 1296.4166 | 777.85 | 518.5667 | 711.6283 | 7565.781
3457 | 195.8209 | 1294.8272 | 776.8963 | 517.9309 | 700.8133 | 7266.3022
3458 | 218.9432 | 1294.1807 | 776.5084 | 517.6723 | 704.4183 | 7092.9197
3459 | 239.5174 | 1294.5672 | 776.7403 | 517.8269 | 705.1393 | 7140.2058
3460 | 259.2838 | 1296.3619 | 777.8172 | 518.5448 | 695.0452 | 7313.5883
3461 | 283.2257 | 1300.192 | 780.1152 | 520.0768 | 691.4402 | 7715.5204
3462 | 325.2304 | 1306.409 | 783.8454 | 522.5636 | 684.9512 | 8982.0007
3463 | 414.5437 | 1314.4812 | 788.6887 | 525.7925 | 696.4872 | 9960.8236
3464 | 443.7639 | 1322.9626 | 793.7776 | 529.1851 | 767.8808 | 10529.0453
3465 | 343.1513 | 1330.1953 | 798.1172 | 532.0781 | 874.5962 | 10677.2085
3466 | 257.1709 | 1335.1313 | 801.0788 | 534.0525 | 1026.1939 | 10962.5015
3467 | 220.778 | 1337.5564 | 802.5338 | 535.0225 | 1134.3874 | 11284.8353
3468 | 190.2036 | 1337.6756 | 802.6054 | 535.0702 | 1145.4692 | 11142.1888
3469 | 164.7451 | 1335.6481 | 801.3888 | 534.2592 | 1134.0485 | 11004.2709
3470 | 137.3084 | 1331.5992 | 798.9595 | 532.6397 | 1062.965 | 10795.4238
3471 | 122.8264 | 1326.0128 | 795.6077 | 530.4051 | 1016.1143 | 10592.8815
3472 | 102.4171 | 1319.9208 | 791.9525 | 527.9683 | 967.2881 | 10334.384
3473 | 93.4479 | 1314.5299 | 788.7179 | 525.8119 | 914.9651 | 10245.3285
3474 | 86.2932 | 1310.5701 | 786.3421 | 524.2281 | 901.5905 | 10149.18
3475 | 106.701 | 1307.9235 | 784.7541 | 523.1694 | 927.6331 | 10045.1505
3476 | 109.5826 | 1305.7508 | 783.4505 | 522.3003 | 991.8382 | 9642.4303
3477 | 97.5038 | 1302.9209 | 781.7526 | 521.1684 | 959.9988 | 9420.1855
3478 | 62.8248 | 1298.4983 | 779.099 | 519.3993 | 871.6906 | 9055.2942
3479 | 53.1549 | 1292.1863 | 775.3118 | 516.8745 | 779.7052 | 8181.2888
3480 | 47.0839 | 1284.5997 | 770.7598 | 513.8399 | 730.3599 | 7526.3759
3481 | 69.7845 | 1277.12 | 766.272 | 510.848 | 736.2649 | 7242.6591
3482 | 90.459 | 1271.2711 | 762.7627 | 508.5084 | 730.1436 | 7108.6818
3483 | 111.4264 | 1268.0684 | 760.841 | 507.2273 | 723.359 | 7100.8007
3484 | 141.6651 | 1267.9064 | 760.7438 | 507.1625 | 713.7913 | 7282.0642
3485 | 178.5486 | 1270.8474 | 762.5084 | 508.339 | 709.4653 | 7676.1153
3486 | 225.7833 | 1276.6542 | 765.9925 | 510.6617 | 702.2553 | 8972.5434
3487 | 316.5232 | 1284.4597 | 770.6758 | 513.7839 | 697.9292 | 10012.8383
3488 | 353.931 | 1292.7114 | 775.6268 | 517.0846 | 710.1863 | 10529.0453
3489 | 280.2217 | 1299.7524 | 779.8514 | 519.901 | 804.6735 | 10703.2159
3490 | 214.2586 | 1304.556 | 782.7336 | 521.8224 | 940.6543 | 11056.2856
3491 | 182.8843 | 1306.9152 | 784.1491 | 522.7661 | 1063.2822 | 11377.0432
3492 | 143.4802 | 1307.0324 | 784.2195 | 522.813 | 1131.7269 | 11302.1735
3493 | 121.1745 | 1305.064 | 783.0384 | 522.0256 | 1153.3137 | 11264.3446
3494 | 98.2203 | 1301.1325 | 780.6795 | 520.453 | 1105.1868 | 11098.0551
3495 | 84.741 | 1295.7079 | 777.4247 | 518.2832 | 1108.9865 | 10860.8363
3496 | 80.1314 | 1289.7923 | 773.8754 | 515.9169 | 1083.6866 | 10605.4912
3497 | 80.1658 | 1284.5586 | 770.7352 | 513.8235 | 1062.1863 | 10566.0861
3498 | 79.3641 | 1280.7223 | 768.4334 | 512.2889 | 998.6156 | 10469.9376
3499 | 100.7074 | 1278.1994 | 766.9196 | 511.2797 | 925.7512 | 10359.6033
3500 | 118.6221 | 1276.2826 | 765.7695 | 510.513 | 964.1446 | 9873.3442
3501 | 89.5366 | 1274.142 | 764.4852 | 509.6568 | 929.8537 | 9528.1555
3502 | 56.4558 | 1271.3229 | 762.7937 | 508.5292 | 839.0869 | 9138.0449
3503 | 40.4127 | 1267.9715 | 760.7829 | 507.1886 | 726.6035 | 8354.6713
3504 | 34.0794 | 1264.665 | 758.799 | 505.866 | 687.1142 | 7723.4015
3505 | 52.1859 | 1262.0169 | 757.2101 | 504.8068 | 664.0422 | 7384.5175
3506 | 66.8493 | 1260.4214 | 756.2529 | 504.1686 | 659.7162 | 7250.5402
3507 | 88.8625 | 1260.1355 | 756.0813 | 504.0542 | 657.5532 | 7250.5402
3508 | 118.9523 | 1261.5273 | 756.9164 | 504.6109 | 648.1802 | 7400.2796
3509 | 159.7577 | 1265.1033 | 759.062 | 506.0413 | 641.6911 | 7825.8548
3510 | 216.0148 | 1271.0966 | 762.658 | 508.4386 | 635.2021 | 9079.7253
3511 | 310.3244 | 1278.9242 | 767.3545 | 511.5697 | 669.8102 | 10126.3251
3512 | 318.2973 | 1287.1543 | 772.2926 | 514.8617 | 725.832 | 10699.2753
3513 | 235.7918 | 1294.1703 | 776.5022 | 517.6681 | 862.642 | 10894.7247
3514 | 169.5169 | 1298.9562 | 779.3737 | 519.5825 | 1050.5277 | 11154.7984
3515 | 131.8976 | 1301.3068 | 780.7841 | 520.5227 | 1174.3597 | 11340.7905
3516 | 106.4903 | 1301.4235 | 780.8541 | 520.5694 | 1179.2697 | 11235.9729
3517 | 97.2621 | 1299.4615 | 779.6769 | 519.7846 | 1140.6385 | 10958.561
3518 | 92.4566 | 1295.5432 | 777.3259 | 518.2173 | 1073.9963 | 10617.3127
3519 | 80.3188 | 1290.1368 | 774.0821 | 516.0547 | 1005.047 | 10422.6515
3520 | 78.7642 | 1284.241 | 770.5446 | 513.6964 | 970.1144 | 10282.3693
3521 | 85.4774 | 1279.0277 | 767.4166 | 511.6111 | 936.5446 | 10183.0684
3522 | 71.5947 | 1275.2221 | 765.1332 | 510.0888 | 904.8422 | 10062.4888
3523 | 103.0261 | 1272.7977 | 763.6786 | 509.1191 | 884.6614 | 9836.3034
3524 | 117.3625 | 1271.2429 | 762.7457 | 508.4972 | 900.509 | 9386.2971
3525 | 87.995 | 1270.2027 | 762.1216 | 508.0811 | 885.7285 | 9089.9707
3526 | 40.2182 | 1270.0126 | 762.0076 | 508.005 | 842.2304 | 8813.3468
3527 | 22.0274 | 1271.5632 | 762.9379 | 508.6253 | 774.0598 | 8089.0809
3528 | 12.8894 | 1275.3814 | 765.2288 | 510.1526 | 699.3713 | 7423.9226
3529 | 24.5779 | 1280.8023 | 768.4814 | 512.3209 | 673.4152 | 7108.6818
3530 | 25.8166 | 1286.3298 | 771.7979 | 514.5319 | 653.9482 | 6864.3701
3531 | 27.0319 | 1290.9543 | 774.5726 | 516.3817 | 644.5752 | 6817.084
3532 | 30.509 | 1295.0158 | 777.0095 | 518.0063 | 643.1332 | 6840.727
3533 | 46.5279 | 1299.7903 | 779.8742 | 519.9161 | 638.0861 | 6785.5599
3534 | 76.0384 | 1306.3139 | 783.7883 | 522.5256 | 628.7131 | 7132.3248
3535 | 156.4739 | 1314.4636 | 788.6782 | 525.7854 | 626.5501 | 7770.6876
3536 | 191.0118 | 1322.9603 | 793.7762 | 529.1841 | 621.5031 | 8420.8719
3537 | 141.8587 | 1330.1953 | 798.1172 | 532.0781 | 639.5281 | 8920.5287
3538 | 94.7093 | 1335.1313 | 801.0788 | 534.0525 | 678.4622 | 9240.4982
3539 | 92.0802 | 1337.5564 | 802.5338 | 535.0225 | 827.0966 | 9409.1521
3540 | 87.1854 | 1337.6756 | 802.6054 | 535.0702 | 902.809 | 9212.9146
3541 | 86.592 | 1335.6481 | 801.3888 | 534.2592 | 930.2791 | 8814.923
3542 | 84.3267 | 1331.5992 | 798.9595 | 532.6397 | 936.0399 | 8535.1467
3543 | 82.7457 | 1326.0128 | 795.6077 | 530.4051 | 952.7599 | 8328.664
3544 | 78.2009 | 1319.9208 | 791.9525 | 527.9683 | 921.4397 | 8152.1291
3545 | 77.0865 | 1314.5318 | 788.7191 | 525.8127 | 898.7425 | 8233.3036
3546 | 72.8834 | 1310.585 | 786.351 | 524.234 | 843.5283 | 8324.7234
3547 | 123.1424 | 1308.0038 | 784.8023 | 523.2015 | 812.7271 | 8191.5342
3548 | 118.9905 | 1306.0898 | 783.6539 | 522.4359 | 822.8211 | 7857.3788
3549 | 85.8176 | 1304.0569 | 782.4342 | 521.6228 | 830.0744 | 7731.2825
3550 | 45.9878 | 1301.5462 | 780.9277 | 520.6185 | 797.4202 | 7557.9
3551 | 19.7539 | 1298.8061 | 779.2836 | 519.5224 | 731.3981 | 6998.3475
3552 | 10.8483 | 1296.4166 | 777.85 | 518.5667 | 640.2491 | 6383.6277
3553 | 21.6594 | 1294.8272 | 776.8963 | 517.9309 | 593.3841 | 6021.1007
3554 | 19.0116 | 1294.1807 | 776.5084 | 517.6723 | 578.243 | 5824.0752
3555 | 22.8091 | 1294.5672 | 776.7403 | 517.8269 | 566.707 | 5753.146
3556 | 31.3506 | 1296.3619 | 777.8172 | 518.5448 | 559.497 | 5690.0978
3557 | 54.316 | 1300.192 | 780.1152 | 520.0768 | 553.729 | 5579.7635
3558 | 95.8545 | 1306.409 | 783.8454 | 522.5636 | 551.566 | 5697.9788
3559 | 201.2906 | 1314.4812 | 788.6887 | 525.7925 | 550.845 | 6162.9591
3560 | 242.8401 | 1322.9626 | 793.7776 | 529.1851 | 539.309 | 6809.2029
3561 | 191.2829 | 1330.1953 | 798.1172 | 532.0781 | 546.519 | 7368.7555
3562 | 147.49 | 1335.1313 | 801.0788 | 534.0525 | 565.986 | 7833.7358
3563 | 139.1805 | 1337.5564 | 802.5338 | 535.0225 | 616.4561 | 8241.1846
3564 | 136.6803 | 1337.6756 | 802.6054 | 535.0702 | 668.3682 | 8166.3149
3565 | 124.1154 | 1335.6481 | 801.3888 | 534.2592 | 847.2558 | 7833.7358
3566 | 116.5363 | 1331.5992 | 798.9595 | 532.6397 | 923.9055 | 7557.9
3567 | 110.6384 | 1326.0128 | 795.6077 | 530.4051 | 944.6126 | 7392.3986
3568 | 106.22 | 1319.9208 | 791.9525 | 527.9683 | 971.6069 | 7226.8971
3569 | 103.6224 | 1314.5318 | 788.7191 | 525.8127 | 970.5254 | 7368.7555
3570 | 104.199 | 1310.585 | 786.351 | 524.234 | 939.27 | 7597.3051
3571 | 135.8524 | 1308.0038 | 784.8023 | 523.2015 | 905.3685 | 7699.7584
3572 | 166.6156 | 1306.0898 | 783.6539 | 522.4359 | 879.2467 | 7636.7102
3573 | 166.1801 | 1304.0569 | 782.4342 | 521.6228 | 821.9487 | 7699.7584
3574 | 156.91 | 1301.5462 | 780.9277 | 520.6185 | 757.4551 | 7912.546
3575 | 163.7012 | 1298.8061 | 779.2836 | 519.5224 | 684.9512 | 7250.5402
3576 | 142.1037 | 1296.4166 | 777.85 | 518.5667 | 633.7601 | 6746.1548
3577 | 170.2727 | 1294.8272 | 776.8963 | 517.9309 | 626.5501 | 6517.6051
3578 | 182.6651 | 1294.1807 | 776.5084 | 517.6723 | 630.8761 | 6423.0329
3579 | 190.7988 | 1294.5672 | 776.7403 | 517.8269 | 628.7131 | 6462.438
3580 | 209.8821 | 1296.3619 | 777.8172 | 518.5448 | 623.6661 | 6683.1066
3581 | 229.3116 | 1300.192 | 780.1152 | 520.0768 | 615.0141 | 7219.0161
3582 | 258.3811 | 1306.409 | 783.8454 | 522.5636 | 595.5471 | 8680.1575
3583 | 351.5354 | 1314.4812 | 788.6887 | 525.7925 | 604.1991 | 9811.8723
3584 | 385.8086 | 1322.9626 | 793.7776 | 529.1851 | 680.6252 | 10451.0232
3585 | 300.3794 | 1330.1953 | 798.1172 | 532.0781 | 831.538 | 10712.6731
3586 | 239.6318 | 1335.1313 | 801.0788 | 534.0525 | 984.0081 | 11021.6091
3587 | 200.7884 | 1337.5564 | 802.5338 | 535.0225 | 1084.2994 | 11245.4302
3588 | 182.3334 | 1337.6756 | 802.6054 | 535.0702 | 1095.785 | 11195.7797
3589 | 167.9192 | 1335.6481 | 801.3888 | 534.2592 | 1070.4562 | 11064.1667
3590 | 147.0418 | 1331.5992 | 798.9595 | 532.6397 | 1060.9174 | 10876.5983
3591 | 137.8541 | 1326.0128 | 795.6077 | 530.4051 | 1048.444 | 10685.0895
3592 | 127.6974 | 1319.9208 | 791.9525 | 527.9683 | 1009.719 | 10423.4396
3593 | 123.0679 | 1314.5318 | 788.7191 | 525.8127 | 970.9796 | 10293.4027
3594 | 127.3613 | 1310.585 | 786.351 | 524.234 | 891.5325 | 10233.5069
3595 | 144.2392 | 1308.0038 | 784.8023 | 523.2015 | 862.678 | 10076.6746
3596 | 173.6442 | 1306.0898 | 783.6539 | 522.4359 | 894.3012 | 9617.9991
3597 | 180.2359 | 1304.0569 | 782.4342 | 521.6228 | 896.2262 | 9365.0183
3598 | 165.0435 | 1301.5462 | 780.9277 | 520.6185 | 796.3099 | 9058.4466
3599 | 176.1868 | 1298.8061 | 779.2836 | 519.5224 | 694.3242 | 8243.5489
3600 | 169.2891 | 1296.4166 | 777.85 | 518.5667 | 651.7852 | 7668.2343
3601 | 197.6558 | 1294.8272 | 776.8963 | 517.9309 | 634.4811 | 7337.2314
3602 | 227.2511 | 1294.1807 | 776.5084 | 517.6723 | 627.9921 | 7132.3248
3603 | 262.9583 | 1294.5672 | 776.7403 | 517.8269 | 622.2241 | 7140.2058
3604 | 299.5764 | 1296.3619 | 777.8172 | 518.5448 | 616.4561 | 7313.5883
3605 | 341.6349 | 1300.192 | 780.1152 | 520.0768 | 617.1771 | 7691.8774
3606 | 394.3411 | 1306.409 | 783.8454 | 522.5636 | 613.5721 | 9012.7367
3607 | 446.845 | 1314.4812 | 788.6887 | 525.7925 | 627.9921 | 10138.9347
3608 | 426.3452 | 1322.9626 | 793.7776 | 529.1851 | 677.0202 | 10679.5728
3609 | 319.4999 | 1330.1953 | 798.1172 | 532.0781 | 793.4547 | 10890.7842
3610 | 229.1354 | 1335.1313 | 801.0788 | 534.0525 | 957.295 | 11177.6534
3611 | 192.3271 | 1337.5564 | 802.5338 | 535.0225 | 1082.1941 | 11457.4297
3612 | 150.3079 | 1337.6756 | 802.6054 | 535.0702 | 1116.658 | 11359.705
3613 | 130.3226 | 1335.6481 | 801.3888 | 534.2592 | 1081.711 | 11209.1775
3614 | 112.2469 | 1331.5992 | 798.9595 | 532.6397 | 1059.8719 | 10948.3156
3615 | 87.1177 | 1326.0128 | 795.6077 | 530.4051 | 1014.8309 | 10845.0742
3616 | 79.2429 | 1319.9208 | 791.9525 | 527.9683 | 980.1003 | 10645.6844
3617 | 80.8746 | 1314.5317 | 788.719 | 525.8127 | 961.3254 | 10482.5472
3618 | 75.7667 | 1310.584 | 786.3504 | 524.2336 | 934.0067 | 10469.1495
3619 | 90.224 | 1307.9982 | 784.7989 | 523.1993 | 924.9365 | 10291.8265
3620 | 102.5004 | 1306.0665 | 783.6399 | 522.4266 | 946.7252 | 9849.7012
3621 | 92.5508 | 1303.9788 | 782.3873 | 521.5915 | 858.8567 | 9522.6388
3622 | 63.1682 | 1301.3365 | 780.8019 | 520.5346 | 843.4489 | 8986.7293
3623 | 53.0736 | 1298.3507 | 779.0104 | 519.3403 | 763.8937 | 8187.5937
3624 | 52.9255 | 1295.6038 | 777.3623 | 518.2415 | 711.6283 | 7565.781
3625 | 52.0714 | 1293.6092 | 776.1655 | 517.4437 | 700.8133 | 7203.254
3626 | 51.9084 | 1292.6048 | 775.5629 | 517.0419 | 704.4183 | 7029.8715
3627 | 59.6929 | 1292.7445 | 775.6467 | 517.0978 | 705.1393 | 7037.7526
3628 | 66.184 | 1294.4049 | 776.6429 | 517.762 | 695.0452 | 7195.373
3629 | 88.1608 | 1298.1749 | 778.9049 | 519.2699 | 691.4402 | 7636.7102
3630 | 123.5408 | 1304.3662 | 782.6197 | 521.7465 | 684.9512 | 8896.8856
3631 | 207.2022 | 1312.4248 | 787.4549 | 524.9699 | 696.4872 | 9893.0468
3632 | 249.7765 | 1320.8967 | 792.538 | 528.3587 | 767.8808 | 10393.4917
3633 | 201.8548 | 1328.123 | 796.8738 | 531.2492 | 874.5962 | 10492.0045
3634 | 148.7419 | 1333.0552 | 799.8331 | 533.2221 | 1026.1939 | 10648.8368
3635 | 147.903 | 1335.4786 | 801.2872 | 534.1914 | 1134.3874 | 10906.5462
3636 | 143.0208 | 1335.5975 | 801.3585 | 534.239 | 1145.4692 | 10767.8402
3637 | 140.1801 | 1333.5705 | 800.1423 | 533.4282 | 1134.0485 | 10616.5246
3638 | 133.5856 | 1329.523 | 797.7138 | 531.8092 | 1062.965 | 10375.3653
3639 | 137.7435 | 1323.9383 | 794.363 | 529.5753 | 1016.1143 | 10174.3993
3640 | 123.8155 | 1317.8483 | 790.709 | 527.1393 | 967.2881 | 9891.4706
3641 | 115.5742 | 1312.4591 | 787.4755 | 524.9836 | 914.9651 | 9813.4485
3642 | 122.818 | 1308.5009 | 785.1005 | 523.4004 | 901.5905 | 9791.3816
3643 | 148.3375 | 1305.856 | 783.5136 | 522.3424 | 927.6331 | 9673.1663
3644 | 153.6102 | 1303.6861 | 782.2116 | 521.4744 | 991.8382 | 9250.7435
3645 | 140.7554 | 1300.861 | 780.5166 | 520.3444 | 959.9988 | 8936.2907
3646 | 121.6598 | 1296.4453 | 777.8672 | 518.5781 | 871.6906 | 8616.3213
3647 | 97.8827 | 1290.1413 | 774.0848 | 516.0565 | 779.7052 | 7825.8548
3648 | 79.4713 | 1282.5619 | 769.5371 | 513.0248 | 730.3599 | 7171.7299
3649 | 91.1547 | 1275.0874 | 765.0524 | 510.0349 | 736.2649 | 6793.4409
3650 | 93.5225 | 1269.2412 | 761.5447 | 507.6965 | 730.1436 | 6517.6051
3651 | 95.0901 | 1266.0388 | 759.6233 | 506.4155 | 723.359 | 6462.438
3652 | 94.1103 | 1265.8746 | 759.5248 | 506.3498 | 713.7913 | 6359.9847
3653 | 112.5132 | 1268.8106 | 761.2863 | 507.5242 | 709.4653 | 6060.5058
3654 | 141.4084 | 1274.6096 | 764.7657 | 509.8438 | 702.2553 | 6060.5058
3655 | 202.2766 | 1282.4059 | 769.4435 | 512.9624 | 697.9292 | 6533.3672
3656 | 239.3906 | 1290.6489 | 774.3894 | 516.2596 | 710.1863 | 7132.3248
3657 | 178.8946 | 1297.6836 | 778.6101 | 519.0734 | 804.6735 | 7542.138
3658 | 134.0576 | 1302.4834 | 781.49 | 520.9934 | 940.6543 | 7810.0927
3659 | 133.9668 | 1304.8409 | 782.9045 | 521.9364 | 1063.2822 | 8075.6832
3660 | 123.1735 | 1304.9578 | 782.9747 | 521.9831 | 1131.7269 | 7995.2967
3661 | 116.2574 | 1302.99 | 781.794 | 521.196 | 1153.3137 | 7636.7102
3662 | 115.915 | 1299.0598 | 779.4359 | 519.6239 | 1105.1868 | 7360.8745
3663 | 113.1465 | 1293.637 | 776.1822 | 517.4548 | 1108.9865 | 7250.5402
3664 | 110.0361 | 1287.7235 | 772.6341 | 515.0894 | 1083.6866 | 7179.611
3665 | 104.3408 | 1282.4917 | 769.495 | 512.9967 | 1062.1863 | 7258.4212
3666 | 109.4397 | 1278.657 | 767.1942 | 511.4628 | 998.6156 | 7447.5657
3667 | 139.2376 | 1276.1358 | 765.6815 | 510.4543 | 925.7512 | 7471.2088
3668 | 150.4572 | 1274.2219 | 764.5331 | 509.6888 | 964.1446 | 7423.9226
3669 | 138.8997 | 1272.0864 | 763.2518 | 508.8346 | 929.8537 | 7376.6365
3670 | 98.3619 | 1269.2749 | 761.5649 | 507.71 | 839.0869 | 7486.9708
3671 | 83.0316 | 1265.9328 | 759.5597 | 506.3731 | 726.6035 | 6919.5372
3672 | 77.3722 | 1262.6355 | 757.5813 | 505.0542 | 687.1142 | 6367.8657
3673 | 89.7412 | 1259.9949 | 755.9969 | 503.998 | 664.0422 | 6044.7438
3674 | 94.0521 | 1258.4042 | 755.0425 | 503.3617 | 659.7162 | 5887.1234
3675 | 101.396 | 1258.12 | 754.872 | 503.248 | 657.5532 | 5934.4095
3676 | 104.0703 | 1259.5103 | 755.7062 | 503.8041 | 648.1802 | 6099.911
3677 | 116.1216 | 1263.0816 | 757.849 | 505.2326 | 641.6911 | 6438.7949
3678 | 145.7 | 1269.0672 | 761.4403 | 507.6269 | 635.2021 | 7423.9226
3679 | 208.9342 | 1276.8857 | 766.1314 | 510.7543 | 669.8102 | 8327.0877
3680 | 239.5391 | 1285.1073 | 771.0644 | 514.0429 | 725.832 | 9028.4987
3681 | 189.6284 | 1292.117 | 775.2702 | 516.8468 | 862.642 | 9377.628
3682 | 138.9557 | 1296.8991 | 778.1395 | 518.7596 | 1050.5277 | 9576.2297
3683 | 138.7661 | 1299.2481 | 779.5488 | 519.6992 | 1174.3597 | 9818.1771
3684 | 124.0278 | 1299.3644 | 779.6186 | 519.7457 | 1179.2697 | 9856.7941
3685 | 116.9804 | 1297.4031 | 778.4418 | 518.9612 | 1140.6385 | 9507.6648
3686 | 118.833 | 1293.486 | 776.0916 | 517.3944 | 1073.9963 | 9267.2937
3687 | 116.0314 | 1288.0814 | 772.8489 | 515.2326 | 1005.047 | 9084.454
3688 | 108.7683 | 1282.1877 | 769.3126 | 512.8751 | 970.1144 | 8928.4097
3689 | 108.4546 | 1276.9762 | 766.1857 | 510.7905 | 936.5446 | 8934.7145
3690 | 106.1122 | 1273.1721 | 763.9033 | 509.2688 | 904.8422 | 8935.5026
3691 | 140.2759 | 1270.7495 | 762.4497 | 508.2998 | 884.6614 | 8781.8227
3692 | 156.9402 | 1269.1972 | 761.5183 | 507.6789 | 900.509 | 8416.1433
3693 | 128.6108 | 1268.1611 | 760.8967 | 507.2645 | 885.7285 | 8225.4226
3694 | 90.7638 | 1267.9764 | 760.7858 | 507.1906 | 842.2304 | 8122.1812
3695 | 81.6693 | 1269.5322 | 761.7193 | 507.8129 | 774.0598 | 7479.0898
3696 | 76.8814 | 1273.3535 | 764.0121 | 509.3414 | 699.3713 | 6832.846
3697 | 97.1908 | 1278.7751 | 767.2651 | 511.51 | 673.4152 | 6501.8431
3698 | 107.9671 | 1284.3013 | 770.5808 | 513.7205 | 653.9482 | 6304.8175
3699 | 115.3189 | 1288.9235 | 773.3541 | 515.5694 | 644.5752 | 6226.0073
3700 | 120.6251 | 1292.9813 | 775.7888 | 517.1925 | 643.1332 | 6194.4832
3701 | 135.2909 | 1297.7501 | 778.6501 | 519.1 | 638.0861 | 6186.6022
3702 | 163.1849 | 1304.2657 | 782.5594 | 521.7063 | 628.7131 | 6612.1774
3703 | 232.2994 | 1312.4061 | 787.4437 | 524.9625 | 626.5501 | 7274.1832
3704 | 266.1437 | 1320.8942 | 792.5365 | 528.3577 | 621.5031 | 8047.3115
3705 | 208.3573 | 1328.123 | 796.8738 | 531.2492 | 639.5281 | 8597.4068
3706 | 166.8503 | 1333.0552 | 799.8331 | 533.2221 | 678.4622 | 8865.3615
3707 | 152.8275 | 1335.4786 | 801.2872 | 534.1914 | 827.0966 | 9082.8778
3708 | 158.6194 | 1335.5975 | 801.3585 | 534.239 | 902.809 | 8945.748
3709 | 159.6448 | 1333.5705 | 800.1423 | 533.4282 | 930.2791 | 8600.5592
3710 | 151.424 | 1329.523 | 797.7138 | 531.8092 | 936.0399 | 8292.4113
3711 | 151.3481 | 1323.9383 | 794.363 | 529.5753 | 952.7599 | 8137.1551
3712 | 148.5675 | 1317.8483 | 790.709 | 527.1393 | 921.4397 | 8032.3375
3713 | 141.2509 | 1312.4611 | 787.4766 | 524.9844 | 898.7425 | 8071.7426
3714 | 141.9699 | 1308.5158 | 785.1095 | 523.4063 | 843.5283 | 8162.3744
3715 | 180.5079 | 1305.9362 | 783.5617 | 522.3745 | 812.7271 | 8072.5307
3716 | 200.0902 | 1304.025 | 782.415 | 521.61 | 822.8211 | 7723.4015
3717 | 168.8715 | 1301.9969 | 781.1981 | 520.7988 | 830.0744 | 7534.2569
3718 | 123.2872 | 1299.4928 | 779.6957 | 519.7971 | 797.4202 | 7494.8518
3719 | 104.9233 | 1296.7602 | 778.0561 | 518.7041 | 731.3981 | 6943.1803
3720 | 97.9118 | 1294.3774 | 776.6264 | 517.751 | 640.2491 | 6312.6985
3721 | 109.1511 | 1292.7924 | 775.6754 | 517.117 | 593.3841 | 5965.9336
3722 | 111.4454 | 1292.148 | 775.2888 | 516.8592 | 578.243 | 5761.027
3723 | 113.4981 | 1292.5344 | 775.5206 | 517.0138 | 566.707 | 5658.5737
3724 | 120.1584 | 1294.3267 | 776.596 | 517.7307 | 559.497 | 5642.8117
3725 | 133.7476 | 1298.1515 | 778.8909 | 519.2606 | 553.729 | 5516.7153
3726 | 158.8424 | 1304.3607 | 782.6164 | 521.7443 | 551.566 | 5666.4548
3727 | 217.784 | 1312.4237 | 787.4542 | 524.9695 | 550.845 | 6115.673
3728 | 252.0778 | 1320.8966 | 792.538 | 528.3586 | 539.309 | 6706.7496
3729 | 179.0915 | 1328.123 | 796.8738 | 531.2492 | 546.519 | 7219.0161
3730 | 127.4077 | 1333.0552 | 799.8331 | 533.2221 | 565.986 | 7589.4241
3731 | 118.2038 | 1335.4786 | 801.2872 | 534.1914 | 616.4561 | 8043.371
3732 | 102.3096 | 1335.5975 | 801.3585 | 534.239 | 668.3682 | 7958.2559
3733 | 92.9081 | 1333.5705 | 800.1423 | 533.4282 | 847.2558 | 7620.9482
3734 | 87.4098 | 1329.523 | 797.7138 | 531.8092 | 923.9055 | 7345.1124
3735 | 81.5094 | 1323.9383 | 794.363 | 529.5753 | 944.6126 | 7297.8263
3736 | 81.1521 | 1317.8483 | 790.709 | 527.1393 | 971.6069 | 7368.7555
3737 | 76.2844 | 1312.4611 | 787.4766 | 524.9844 | 970.5254 | 7605.1861
3738 | 85.3329 | 1308.5158 | 785.1095 | 523.4063 | 939.27 | 7825.8548
3739 | 97.8926 | 1305.9362 | 783.5617 | 522.3745 | 905.3685 | 7770.6876
3740 | 111.6639 | 1304.025 | 782.415 | 521.61 | 879.2467 | 7683.9964
3741 | 106.4353 | 1301.9969 | 781.1981 | 520.7988 | 821.9487 | 7620.9482
3742 | 84.4285 | 1299.4928 | 779.6957 | 519.7971 | 757.4551 | 7699.7584
3743 | 76.3512 | 1296.7602 | 778.0561 | 518.7041 | 684.9512 | 7124.4438
3744 | 72.5616 | 1294.3774 | 776.6264 | 517.751 | 633.7601 | 6659.4635
3745 | 95.7213 | 1292.7924 | 775.6754 | 517.117 | 626.5501 | 6383.6277
3746 | 109.2653 | 1292.148 | 775.2888 | 516.8592 | 630.8761 | 6241.7694
3747 | 117.5506 | 1292.5344 | 775.5206 | 517.0138 | 628.7131 | 6281.1745
3748 | 122.5751 | 1294.3267 | 776.596 | 517.7307 | 623.6661 | 6493.9621
3749 | 142.4382 | 1298.1515 | 778.8909 | 519.2606 | 615.0141 | 7021.9905
3750 | 175.6316 | 1304.3607 | 782.6164 | 521.7443 | 595.5471 | 8597.4068
3751 | 223.3114 | 1312.4237 | 787.4542 | 524.9695 | 604.1991 | 9820.5414
3752 | 252.5191 | 1320.8966 | 792.538 | 528.3586 | 680.6252 | 10471.5138
3753 | 188.7512 | 1328.123 | 796.8738 | 531.2492 | 831.538 | 10686.6657
3754 | 131.5516 | 1333.0552 | 799.8331 | 533.2221 | 984.0081 | 10924.6726
3755 | 120.6436 | 1335.4786 | 801.2872 | 534.1914 | 1084.2994 | 11118.5457
3756 | 105.1743 | 1335.5975 | 801.3585 | 534.239 | 1095.785 | 11068.1072
3757 | 100.7936 | 1333.5705 | 800.1423 | 533.4282 | 1070.4562 | 10992.4494
3758 | 101.355 | 1329.523 | 797.7138 | 531.8092 | 1060.9174 | 10942.7989
3759 | 94.6676 | 1323.9383 | 794.363 | 529.5753 | 1048.444 | 10797
3760 | 98.2659 | 1317.8483 | 790.709 | 527.1393 | 1009.719 | 10562.9337
3761 | 90.0295 | 1312.4611 | 787.4766 | 524.9844 | 970.9796 | 10470.7257
3762 | 88.4842 | 1308.5158 | 785.1095 | 523.4063 | 891.5325 | 10306.8005
3763 | 120.5515 | 1305.9362 | 783.5617 | 522.3745 | 862.678 | 10180.7041
3764 | 137.0634 | 1304.025 | 782.415 | 521.61 | 894.3012 | 9718.8762
3765 | 123.4696 | 1301.9969 | 781.1981 | 520.7988 | 896.2262 | 9326.4013
3766 | 102.2729 | 1299.4928 | 779.6957 | 519.7971 | 796.3099 | 8937.8669
3767 | 90.0342 | 1296.7602 | 778.0561 | 518.7041 | 694.3242 | 8148.9767
3768 | 93.8417 | 1294.3774 | 776.6264 | 517.751 | 651.7852 | 7557.9
3769 | 116.3713 | 1292.7924 | 775.6754 | 517.117 | 634.4811 | 7250.5402
3770 | 124.055 | 1292.148 | 775.2888 | 516.8592 | 627.9921 | 7092.9197
3771 | 138.0094 | 1292.5344 | 775.5206 | 517.0138 | 622.2241 | 7108.6818
3772 | 141.9632 | 1294.3267 | 776.596 | 517.7307 | 616.4561 | 7282.0642
3773 | 159.8443 | 1298.1515 | 778.8909 | 519.2606 | 617.1771 | 7691.8774
3774 | 187.818 | 1304.3607 | 782.6164 | 521.7443 | 613.5721 | 9023.7701
3775 | 241.3715 | 1312.4237 | 787.4542 | 524.9695 | 627.9921 | 10083.7675
3776 | 268.597 | 1320.8966 | 792.538 | 528.3586 | 677.0202 | 10662.2345
3777 | 202.1409 | 1328.123 | 796.8738 | 531.2492 | 793.4547 | 10879.7507
3778 | 144.0644 | 1333.0552 | 799.8331 | 533.2221 | 957.295 | 11152.4341
3779 | 139.6944 | 1335.4786 | 801.2872 | 534.1914 | 1082.1941 | 11377.0432
3780 | 117.7553 | 1335.5975 | 801.3585 | 534.239 | 1116.658 | 11269.0732
3781 | 104.0123 | 1333.5705 | 800.1423 | 533.4282 | 1081.711 | 11150.8579
3782 | 98.5279 | 1329.523 | 797.7138 | 531.8092 | 1059.8719 | 10975.8992
3783 | 97.0424 | 1323.9383 | 794.363 | 529.5753 | 1014.8309 | 10779.6618
3784 | 84.6169 | 1317.8483 | 790.709 | 527.1393 | 980.1003 | 10506.9784
3785 | 75.0749 | 1312.4611 | 787.4766 | 524.9844 | 961.3254 | 10360.3914
3786 | 75.7797 | 1308.5158 | 785.1095 | 523.4063 | 934.0067 | 10268.1834
3787 | 99.6021 | 1305.9362 | 783.5617 | 522.3745 | 924.9365 | 10108.9868
3788 | 122.1551 | 1304.025 | 782.415 | 521.61 | 946.7252 | 9663.7091
3789 | 104.2517 | 1301.9969 | 781.1981 | 520.7988 | 858.8567 | 9339.011
3790 | 88.6399 | 1299.4928 | 779.6957 | 519.7971 | 843.4489 | 9008.7961
3791 | 80.8875 | 1296.7602 | 778.0561 | 518.7041 | 763.8937 | 8215.9653
3792 | 87.0704 | 1294.3774 | 776.6264 | 517.751 | 711.6283 | 7652.4723
3793 | 110.0393 | 1292.7924 | 775.6754 | 517.117 | 700.8133 | 7352.9934
3794 | 122.6882 | 1292.148 | 775.2888 | 516.8592 | 704.4183 | 7195.373
3795 | 131.6286 | 1292.5344 | 775.5206 | 517.0138 | 705.1393 | 7195.373
3796 | 143.8419 | 1294.3267 | 776.596 | 517.7307 | 695.0452 | 7282.0642
3797 | 161.6818 | 1298.1515 | 778.8909 | 519.2606 | 691.4402 | 7747.0445
3798 | 187.0672 | 1304.3607 | 782.6164 | 521.7443 | 684.9512 | 9147.5021
3799 | 265.4594 | 1312.4237 | 787.4542 | 524.9695 | 696.4872 | 10153.1205
3800 | 288.9701 | 1320.8966 | 792.538 | 528.3586 | 767.8808 | 10659.8702
3801 | 223.223 | 1328.123 | 796.8738 | 531.2492 | 874.5962 | 10825.3717
3802 | 168.5708 | 1333.0552 | 799.8331 | 533.2221 | 1026.1939 | 11046.8284
3803 | 161.6669 | 1335.4786 | 801.2872 | 534.1914 | 1134.3874 | 11255.6755
3804 | 140.1661 | 1335.5975 | 801.3585 | 534.239 | 1145.4692 | 11110.6647
3805 | 140.5383 | 1333.5705 | 800.1423 | 533.4282 | 1134.0485 | 11035.0069
3806 | 134.6305 | 1329.523 | 797.7138 | 531.8092 | 1062.965 | 10878.1745
3807 | 125.1625 | 1323.9383 | 794.363 | 529.5753 | 1016.1143 | 10751.2901
3808 | 123.0261 | 1317.8483 | 790.709 | 527.1393 | 967.2881 | 10541.6549
3809 | 106.0414 | 1312.4591 | 787.4755 | 524.9836 | 914.9651 | 10402.1608
3810 | 99.1508 | 1308.5009 | 785.1005 | 523.4004 | 901.5905 | 10193.3137
3811 | 119.4828 | 1305.856 | 783.5136 | 522.3424 | 927.6331 | 9763.0099
3812 | 150.31 | 1303.6861 | 782.2116 | 521.4744 | 991.8382 | 9358.7135
3813 | 134.2683 | 1300.861 | 780.5166 | 520.3444 | 959.9988 | 8983.5769
3814 | 117.776 | 1296.4453 | 777.8672 | 518.5781 | 871.6906 | 8596.6187
3815 | 93.0955 | 1290.1413 | 774.0848 | 516.0565 | 779.7052 | 7739.1635
3816 | 91.6629 | 1282.5619 | 769.5371 | 513.0248 | 730.3599 | 7644.5913
3817 | 111.1636 | 1275.0874 | 765.0524 | 510.0349 | 736.2649 | 7368.7555
3818 | 115.0866 | 1269.2412 | 761.5447 | 507.6965 | 730.1436 | 7219.0161
3819 | 120.2888 | 1266.0388 | 759.6233 | 506.4155 | 723.359 | 7297.8263
3820 | 124.631 | 1265.8746 | 759.5248 | 506.3498 | 713.7913 | 7384.5175
3821 | 141.5876 | 1268.8106 | 761.2863 | 507.5242 | 709.4653 | 7810.0927
3822 | 171.355 | 1274.6096 | 764.7657 | 509.8438 | 702.2553 | 9020.6177
3823 | 226.4388 | 1282.4059 | 769.4435 | 512.9624 | 697.9292 | 10133.418
3824 | 264.273 | 1290.6489 | 774.3894 | 516.2596 | 710.1863 | 10629.9224
3825 | 198.1801 | 1297.6836 | 778.6101 | 519.0734 | 804.6735 | 10826.1598
3826 | 149.1168 | 1302.4834 | 781.49 | 520.9934 | 940.6543 | 11068.8953
3827 | 126.3163 | 1304.8409 | 782.9045 | 521.9364 | 1063.2822 | 11274.5899
3828 | 116.5843 | 1304.9578 | 782.9747 | 521.9831 | 1131.7269 | 11194.2035
3829 | 107.0138 | 1302.99 | 781.794 | 521.196 | 1153.3137 | 11020.0329
3830 | 103.0636 | 1299.0598 | 779.4359 | 519.6239 | 1105.1868 | 10808.0334
3831 | 94.0168 | 1293.637 | 776.1822 | 517.4548 | 1108.9865 | 10506.1903
3832 | 86.8692 | 1287.7235 | 772.6341 | 515.0894 | 1083.6866 | 10287.886
3833 | 84.8159 | 1282.4917 | 769.495 | 512.9967 | 1062.1863 | 10205.9234
3834 | 79.1372 | 1278.657 | 767.1942 | 511.4628 | 998.6156 | 10141.299
3835 | 104.8166 | 1276.1358 | 765.6815 | 510.4543 | 925.7512 | 10014.4145
3836 | 119.5801 | 1274.2219 | 764.5331 | 509.6888 | 964.1446 | 9608.5419
3837 | 108.4541 | 1272.0864 | 763.2518 | 508.8346 | 929.8537 | 9229.4648
3838 | 81.4461 | 1269.2749 | 761.5649 | 507.71 | 839.0869 | 8980.4245
3839 | 71.1518 | 1265.9328 | 759.5597 | 506.3731 | 726.6035 | 8162.3744
3840 | 72.1133 | 1262.6355 | 757.5813 | 505.0542 | 687.1142 | 7510.6139
3841 | 100.9891 | 1259.9949 | 755.9969 | 503.998 | 664.0422 | 7195.373
3842 | 110.9937 | 1258.4042 | 755.0425 | 503.3617 | 659.7162 | 7029.8715
3843 | 120.3573 | 1258.12 | 754.872 | 503.248 | 657.5532 | 7021.9905
3844 | 128.9914 | 1259.5103 | 755.7062 | 503.8041 | 648.1802 | 7195.373
3845 | 142.7043 | 1263.0816 | 757.849 | 505.2326 | 641.6911 | 7628.8292
3846 | 179.574 | 1269.0672 | 761.4403 | 507.6269 | 635.2021 | 8886.6403
3847 | 233.7464 | 1276.8857 | 766.1314 | 510.7543 | 669.8102 | 9937.9686
3848 | 251.1376 | 1285.1073 | 771.0644 | 514.0429 | 725.832 | 10484.1234
3849 | 188.5044 | 1292.117 | 775.2702 | 516.8468 | 862.642 | 10653.5654
3850 | 131.9563 | 1296.8991 | 778.1395 | 518.7596 | 1050.5277 | 10892.3604
3851 | 120.4754 | 1299.2481 | 779.5488 | 519.6992 | 1174.3597 | 11071.2596
3852 | 114.3978 | 1299.3644 | 779.6186 | 519.7457 | 1179.2697 | 10927.0369
3853 | 100.4114 | 1297.4031 | 778.4418 | 518.9612 | 1140.6385 | 10710.3088
3854 | 91.5777 | 1293.486 | 776.0916 | 517.3944 | 1073.9963 | 10385.6107
3855 | 90.5912 | 1288.0814 | 772.8489 | 515.2326 | 1005.047 | 9709.419
3856 | 85.4764 | 1282.1877 | 769.3126 | 512.8751 | 970.1144 | 9978.1618
3857 | 75.1953 | 1276.9762 | 766.1857 | 510.7905 | 936.5446 | 9875.7086
3858 | 83.7582 | 1273.1721 | 763.9033 | 509.2688 | 904.8422 | 9736.2145
3859 | 109.5994 | 1270.7495 | 762.4497 | 508.2998 | 884.6614 | 9551.7986
3860 | 145.4985 | 1269.1972 | 761.5183 | 507.6789 | 900.509 | 9156.9594
3861 | 109.8508 | 1268.1611 | 760.8967 | 507.2645 | 885.7285 | 8845.659
3862 | 77.2961 | 1267.9764 | 760.7858 | 507.1906 | 842.2304 | 8622.6261
3863 | 67.2485 | 1269.5322 | 761.7193 | 507.8129 | 774.0598 | 7976.3823
3864 | 66.385 | 1273.3535 | 764.0121 | 509.3414 | 699.3713 | 7345.1124
3865 | 87.2256 | 1278.7751 | 767.2651 | 511.51 | 673.4152 | 6974.7044
3866 | 93.7266 | 1284.3013 | 770.5808 | 513.7205 | 653.9482 | 6746.1548
3867 | 95.5769 | 1288.9235 | 773.3541 | 515.5694 | 644.5752 | 6706.7496
3868 | 100.6386 | 1292.9813 | 775.7888 | 517.1925 | 643.1332 | 6659.4635
3869 | 114.3976 | 1297.7501 | 778.6501 | 519.1 | 638.0861 | 6572.7723
3870 | 136.7619 | 1304.2657 | 782.5594 | 521.7063 | 628.7131 | 6895.8942
3871 | 197.241 | 1312.4061 | 787.4437 | 524.9625 | 626.5501 | 7542.138
3872 | 238.1821 | 1320.8942 | 792.5365 | 528.3577 | 621.5031 | 8198.6271
3873 | 174.6691 | 1328.123 | 796.8738 | 531.2492 | 639.5281 | 8673.0646
3874 | 132.1795 | 1333.0552 | 799.8331 | 533.2221 | 678.4622 | 9013.5248
3875 | 116.3434 | 1335.4786 | 801.2872 | 534.1914 | 827.0966 | 9157.7475
3876 | 110.2385 | 1335.5975 | 801.3585 | 534.239 | 902.809 | 8976.484
3877 | 96.9149 | 1333.5705 | 800.1423 | 533.4282 | 930.2791 | 8567.4589
3878 | 99.8502 | 1329.523 | 797.7138 | 531.8092 | 936.0399 | 8258.5229
3879 | 92.5341 | 1323.9383 | 794.363 | 529.5753 | 952.7599 | 8137.1551
3880 | 90.6122 | 1317.8483 | 790.709 | 527.1393 | 921.4397 | 7988.2038
3881 | 80.4555 | 1312.4611 | 787.4766 | 524.9844 | 898.7425 | 8035.4899
3882 | 81.1395 | 1308.5158 | 785.1095 | 523.4063 | 843.5283 | 8140.3075
3883 | 108.88 | 1305.9362 | 783.5617 | 522.3745 | 812.7271 | 7955.8916
3884 | 128.1945 | 1304.025 | 782.415 | 521.61 | 822.8211 | 7589.4241
3885 | 97.4476 | 1301.9969 | 781.1981 | 520.7988 | 830.0744 | 7376.6365
3886 | 59.2147 | 1299.4928 | 779.6957 | 519.7971 | 797.4202 | 7305.7073
3887 | 45.8992 | 1296.7602 | 778.0561 | 518.7041 | 731.3981 | 6785.5599
3888 | 49.1377 | 1294.3774 | 776.6264 | 517.751 | 640.2491 | 6139.3161
3889 | 68.0961 | 1292.7924 | 775.6754 | 517.117 | 593.3841 | 5745.265
3890 | 83.2385 | 1292.148 | 775.2888 | 516.8592 | 578.243 | 5556.1204
3891 | 96.0318 | 1292.5344 | 775.5206 | 517.0138 | 566.707 | 5485.1912
3892 | 108.4192 | 1294.3267 | 776.596 | 517.7307 | 559.497 | 5422.1431
3893 | 128.2732 | 1298.1515 | 778.8909 | 519.2606 | 553.729 | 5288.1657
3894 | 154.7199 | 1304.3607 | 782.6164 | 521.7443 | 551.566 | 5390.619
3895 | 211.8954 | 1312.4237 | 787.4542 | 524.9695 | 550.845 | 5761.027
3896 | 242.9377 | 1320.8966 | 792.538 | 528.3586 | 539.309 | 6336.3416
3897 | 181.3398 | 1328.123 | 796.8738 | 531.2492 | 546.519 | 6809.2029
3898 | 127.712 | 1333.0552 | 799.8331 | 533.2221 | 565.986 | 7203.254
3899 | 119.0905 | 1335.4786 | 801.2872 | 534.1914 | 616.4561 | 7620.9482
3900 | 101.1937 | 1335.5975 | 801.3585 | 534.239 | 668.3682 | 7439.6847
3901 | 95.128 | 1333.5705 | 800.1423 | 533.4282 | 847.2558 | 7069.2767
3902 | 86.8314 | 1329.523 | 797.7138 | 531.8092 | 923.9055 | 6793.4409
3903 | 79.6954 | 1323.9383 | 794.363 | 529.5753 | 944.6126 | 6659.4635
3904 | 74.85 | 1317.8483 | 790.709 | 527.1393 | 971.6069 | 6533.3672
3905 | 69.3302 | 1312.4611 | 787.4766 | 524.9844 | 970.5254 | 6620.0584
3906 | 68.3769 | 1308.5158 | 785.1095 | 523.4063 | 939.27 | 6880.1321
3907 | 91.0755 | 1305.9362 | 783.5617 | 522.3745 | 905.3685 | 6872.2511
3908 | 104.2495 | 1304.025 | 782.415 | 521.61 | 879.2467 | 6754.0358
3909 | 107.1062 | 1301.9969 | 781.1981 | 520.7988 | 821.9487 | 6714.6307
3910 | 70.2752 | 1299.4928 | 779.6957 | 519.7971 | 757.4551 | 6785.5599
3911 | 56.5002 | 1296.7602 | 778.0561 | 518.7041 | 684.9512 | 6383.6277
3912 | 54.8968 | 1294.3774 | 776.6264 | 517.751 | 633.7601 | 5871.3613
3913 | 73.9755 | 1292.7924 | 775.6754 | 517.117 | 626.5501 | 5556.1204
3914 | 85.8405 | 1292.148 | 775.2888 | 516.8592 | 630.8761 | 5335.4518
3915 | 95.6241 | 1292.5344 | 775.5206 | 517.0138 | 628.7131 | 5264.5226
3916 | 103.7516 | 1294.3267 | 776.596 | 517.7307 | 623.6661 | 5280.2847
3917 | 122.2826 | 1298.1515 | 778.8909 | 519.2606 | 615.0141 | 5280.2847
3918 | 153.7421 | 1304.3607 | 782.6164 | 521.7443 | 595.5471 | 5469.4292
3919 | 206.3796 | 1312.4237 | 787.4542 | 524.9695 | 604.1991 | 5855.5993
3920 | 231.5878 | 1320.8966 | 792.538 | 528.3586 | 680.6252 | 6415.1518
3921 | 165.4871 | 1328.123 | 796.8738 | 531.2492 | 831.538 | 6935.2993
3922 | 110.0804 | 1333.0552 | 799.8331 | 533.2221 | 984.0081 | 7321.4694
3923 | 95.3825 | 1335.4786 | 801.2872 | 534.1914 | 1084.2994 | 7817.9737
3924 | 87.2072 | 1335.5975 | 801.3585 | 534.239 | 1095.785 | 7841.6168
3925 | 85.2342 | 1333.5705 | 800.1423 | 533.4282 | 1070.4562 | 7423.9226
3926 | 79.4785 | 1329.523 | 797.7138 | 531.8092 | 1060.9174 | 7203.254
3927 | 75.942 | 1323.9383 | 794.363 | 529.5753 | 1048.444 | 7116.5628
3928 | 70.0924 | 1317.8483 | 790.709 | 527.1393 | 1009.719 | 7069.2767
3929 | 70.1599 | 1312.4611 | 787.4766 | 524.9844 | 970.9796 | 7274.1832
3930 | 74.4445 | 1308.5158 | 785.1095 | 523.4063 | 891.5325 | 7573.6621
3931 | 83.8222 | 1305.9362 | 783.5617 | 522.3745 | 862.678 | 7573.6621
3932 | 98.5391 | 1304.025 | 782.415 | 521.61 | 894.3012 | 7431.8037
3933 | 90.9493 | 1301.9969 | 781.1981 | 520.7988 | 896.2262 | 7384.5175
3934 | 55.0325 | 1299.4928 | 779.6957 | 519.7971 | 796.3099 | 7455.4467
3935 | 34.3936 | 1296.7602 | 778.0561 | 518.7041 | 694.3242 | 6935.2993
3936 | 24.9227 | 1294.3774 | 776.6264 | 517.751 | 651.7852 | 6415.1518
3937 | 33.646 | 1292.7924 | 775.6754 | 517.117 | 634.4811 | 6147.1971
3938 | 40.7452 | 1292.148 | 775.2888 | 516.8592 | 627.9921 | 6013.2197
3939 | 44.8536 | 1292.5344 | 775.5206 | 517.0138 | 622.2241 | 6060.5058
3940 | 52.3944 | 1294.3267 | 776.596 | 517.7307 | 616.4561 | 6289.0555
3941 | 67.5085 | 1298.1515 | 778.8909 | 519.2606 | 617.1771 | 6919.5372
3942 | 103.7726 | 1304.3607 | 782.6164 | 521.7443 | 613.5721 | 8492.5892
3943 | 182.8604 | 1312.4237 | 787.4542 | 524.9695 | 627.9921 | 9710.9952
3944 | 226.7035 | 1320.8966 | 792.538 | 528.3586 | 677.0202 | 10319.4101
3945 | 170.7179 | 1328.123 | 796.8738 | 531.2492 | 793.4547 | 10618.1008
3946 | 144.0681 | 1333.0552 | 799.8331 | 533.2221 | 957.295 | 10942.7989
3947 | 131.4762 | 1335.4786 | 801.2872 | 534.1914 | 1082.1941 | 11128.791
3948 | 123.1075 | 1335.5975 | 801.3585 | 534.239 | 1116.658 | 11082.293
3949 | 122.966 | 1333.5705 | 800.1423 | 533.4282 | 1081.711 | 10982.9921
3950 | 104.3564 | 1329.523 | 797.7138 | 531.8092 | 1059.8719 | 10834.0408
3951 | 92.3764 | 1323.9383 | 794.363 | 529.5753 | 1014.8309 | 10579.4838
3952 | 86.3215 | 1317.8483 | 790.709 | 527.1393 | 980.1003 | 10328.0792
3953 | 79.3941 | 1312.4611 | 787.4766 | 524.9844 | 961.3254 | 10234.2951
3954 | 72.5264 | 1308.5158 | 785.1095 | 523.4063 | 934.0067 | 10167.3064
3955 | 88.1597 | 1305.9362 | 783.5617 | 522.3745 | 924.9365 | 10000.2287
3956 | 102.1878 | 1304.025 | 782.415 | 521.61 | 946.7252 | 9560.4677
3957 | 84.5371 | 1301.9969 | 781.1981 | 520.7988 | 858.8567 | 9249.1673
3958 | 54.6833 | 1299.4928 | 779.6957 | 519.7971 | 843.4489 | 9011.1605
3959 | 44.5718 | 1296.7602 | 778.0561 | 518.7041 | 763.8937 | 8241.1846
3960 | 35.0066 | 1294.3774 | 776.6264 | 517.751 | 711.6283 | 7605.1861
3961 | 52.2469 | 1292.7924 | 775.6754 | 517.117 | 700.8133 | 7234.7781
3962 | 53.589 | 1292.148 | 775.2888 | 516.8592 | 704.4183 | 7069.2767
3963 | 60.6158 | 1292.5344 | 775.5206 | 517.0138 | 705.1393 | 7108.6818
3964 | 71.9931 | 1294.3267 | 776.596 | 517.7307 | 695.0452 | 7211.135
3965 | 95.5707 | 1298.1515 | 778.8909 | 519.2606 | 691.4402 | 7620.9482
3966 | 134.261 | 1304.3607 | 782.6164 | 521.7443 | 684.9512 | 8917.3763
3967 | 206.9244 | 1312.4237 | 787.4542 | 524.9695 | 696.4872 | 9954.5188
3968 | 246.0883 | 1320.8966 | 792.538 | 528.3586 | 767.8808 | 10541.6549
3969 | 177.815 | 1328.123 | 796.8738 | 531.2492 | 874.5962 | 10753.6544
3970 | 123.2624 | 1333.0552 | 799.8331 | 533.2221 | 1026.1939 | 10983.7802
3971 | 116.0671 | 1335.4786 | 801.2872 | 534.1914 | 1134.3874 | 11271.4375
3972 | 101.0928 | 1335.5975 | 801.3585 | 534.239 | 1145.4692 | 11120.91
3973 | 101.6639 | 1333.5705 | 800.1423 | 533.4282 | 1134.0485 | 11011.3638
3974 | 87.615 | 1329.523 | 797.7138 | 531.8092 | 1062.965 | 10863.2006
3975 | 87.3545 | 1323.9383 | 794.363 | 529.5753 | 1016.1143 | 10645.6844
3976 | 82.3517 | 1317.8483 | 790.709 | 527.1393 | 967.2881 | 10359.6033
3977 | 81.9694 | 1312.4591 | 787.4755 | 524.9836 | 914.9651 | 10323.3506
3978 | 78.7313 | 1308.5009 | 785.1005 | 523.4004 | 901.5905 | 10241.388
3979 | 106.9732 | 1305.856 | 783.5136 | 522.3424 | 927.6331 | 10082.1913
3980 | 117.7481 | 1303.6861 | 782.2116 | 521.4744 | 991.8382 | 9616.4229
3981 | 102.097 | 1300.861 | 780.5166 | 520.3444 | 959.9988 | 9319.3084
3982 | 82.1142 | 1296.4453 | 777.8672 | 518.5781 | 871.6906 | 9085.2421
3983 | 61.9057 | 1290.1413 | 774.0848 | 516.0565 | 779.7052 | 8371.2215
3984 | 53.9755 | 1282.5619 | 769.5371 | 513.0248 | 730.3599 | 7754.9256
3985 | 70.3729 | 1275.0874 | 765.0524 | 510.0349 | 736.2649 | 7416.0416
3986 | 84.2284 | 1269.2412 | 761.5447 | 507.6965 | 730.1436 | 7195.373
3987 | 93.4509 | 1266.0388 | 759.6233 | 506.4155 | 723.359 | 7234.7781
3988 | 107.5938 | 1265.8746 | 759.5248 | 506.3498 | 713.7913 | 7313.5883
3989 | 128.5426 | 1268.8106 | 761.2863 | 507.5242 | 709.4653 | 7683.9964
3990 | 166.5975 | 1274.6096 | 764.7657 | 509.8438 | 702.2553 | 8948.1123
3991 | 223.3811 | 1282.4059 | 769.4435 | 512.9624 | 697.9292 | 9988.4072
3992 | 244.2948 | 1290.6489 | 774.3894 | 516.2596 | 710.1863 | 10571.6028
3993 | 180.8968 | 1297.6836 | 778.6101 | 519.0734 | 804.6735 | 10780.4499
3994 | 132.4264 | 1302.4834 | 781.49 | 520.9934 | 940.6543 | 11095.6907
3995 | 115.8982 | 1304.8409 | 782.9045 | 521.9364 | 1063.2822 | 11331.3333
3996 | 96.5554 | 1304.9578 | 782.9747 | 521.9831 | 1131.7269 | 11236.761
3997 | 89.2969 | 1302.99 | 781.794 | 521.196 | 1153.3137 | 11150.8579
3998 | 86.6322 | 1299.0598 | 779.4359 | 519.6239 | 1105.1868 | 10934.1298
3999 | 76.9846 | 1293.637 | 776.1822 | 517.4548 | 1108.9865 | 10718.1898
4000 | 71.2061 | 1287.7235 | 772.6341 | 515.0894 | 1083.6866 | 10444.7183
4001 | 68.8677 | 1282.4917 | 769.495 | 512.9967 | 1062.1863 | 10375.3653
4002 | 69.1058 | 1278.657 | 767.1942 | 511.4628 | 998.6156 | 10306.8005
4003 | 94.7326 | 1276.1358 | 765.6815 | 510.4543 | 925.7512 | 10201.1948
4004 | 110.5811 | 1274.2219 | 764.5331 | 509.6888 | 964.1446 | 9740.9431
4005 | 97.0802 | 1272.0864 | 763.2518 | 508.8346 | 929.8537 | 9353.9849
4006 | 54.7005 | 1269.2749 | 761.5649 | 507.71 | 839.0869 | 9011.1605
4007 | 46.4555 | 1265.9328 | 759.5597 | 506.3731 | 726.6035 | 8210.4486
4008 | 35.4583 | 1262.6355 | 757.5813 | 505.0542 | 687.1142 | 7550.019
4009 | 50.4913 | 1259.9949 | 755.9969 | 503.998 | 664.0422 | 7250.5402
4010 | 60.9709 | 1258.4042 | 755.0425 | 503.3617 | 659.7162 | 7085.0387
4011 | 74.9704 | 1258.12 | 754.872 | 503.248 | 657.5532 | 7140.2058
4012 | 87.7545 | 1259.5103 | 755.7062 | 503.8041 | 648.1802 | 7195.373
4013 | 108.7502 | 1263.0816 | 757.849 | 505.2326 | 641.6911 | 7542.138
4014 | 148.7096 | 1269.0672 | 761.4403 | 507.6269 | 635.2021 | 8713.2578
4015 | 217.5994 | 1276.8857 | 766.1314 | 510.7543 | 669.8102 | 9993.1358
4016 | 249.6758 | 1285.1073 | 771.0644 | 514.0429 | 725.832 | 10532.1977
4017 | 189.8202 | 1292.117 | 775.2702 | 516.8468 | 862.642 | 10529.0453
4018 | 122.0249 | 1296.8991 | 778.1395 | 518.7596 | 1050.5277 | 10713.4612
4019 | 118.3482 | 1299.2481 | 779.5488 | 519.6992 | 1174.3597 | 10872.6578
4020 | 104.8067 | 1299.3644 | 779.6186 | 519.7457 | 1179.2697 | 10785.9666
4021 | 89.9039 | 1297.4031 | 778.4418 | 518.9612 | 1140.6385 | 10610.2198
4022 | 84.2724 | 1293.486 | 776.0916 | 517.3944 | 1073.9963 | 10448.6588
4023 | 82.1816 | 1288.0814 | 772.8489 | 515.2326 | 1005.047 | 10241.388
4024 | 80.7781 | 1282.1877 | 769.3126 | 512.8751 | 970.1144 | 10063.2769
4025 | 69.3161 | 1276.9762 | 766.1857 | 510.7905 | 936.5446 | 10022.2956
4026 | 77.9443 | 1273.1721 | 763.9033 | 509.2688 | 904.8422 | 9922.9947
4027 | 104.7589 | 1270.7495 | 762.4497 | 508.2998 | 884.6614 | 9733.8502
4028 | 121.4695 | 1269.1972 | 761.5183 | 507.6789 | 900.509 | 9360.2897
4029 | 95.241 | 1268.1611 | 760.8967 | 507.2645 | 885.7285 | 9060.0228
4030 | 52.9675 | 1267.9764 | 760.7858 | 507.1906 | 842.2304 | 8732.9604
4031 | 39.8511 | 1269.5322 | 761.7193 | 507.8129 | 774.0598 | 8029.9732
4032 | 26.8145 | 1273.3535 | 764.0121 | 509.3414 | 699.3713 | 7384.5175
4033 | 36.9476 | 1278.7751 | 767.2651 | 511.51 | 673.4152 | 7069.2767
4034 | 46.4039 | 1284.3013 | 770.5808 | 513.7205 | 653.9482 | 6864.3701
4035 | 49.8297 | 1288.9235 | 773.3541 | 515.5694 | 644.5752 | 6714.6307
4036 | 56.7001 | 1292.9813 | 775.7888 | 517.1925 | 643.1332 | 6722.5117
4037 | 71.3473 | 1297.7501 | 778.6501 | 519.1 | 638.0861 | 6690.9876
4038 | 115.7049 | 1304.2657 | 782.5594 | 521.7063 | 628.7131 | 7061.3956
4039 | 177.0833 | 1312.4061 | 787.4437 | 524.9625 | 626.5501 | 7707.6394
4040 | 202.9189 | 1320.8942 | 792.5365 | 528.3577 | 621.5031 | 8394.8645
4041 | 154.1875 | 1328.123 | 796.8738 | 531.2492 | 639.5281 | 8903.1905
4042 | 104.8531 | 1333.0552 | 799.8331 | 533.2221 | 678.4622 | 9153.8069
4043 | 95.5993 | 1335.4786 | 801.2872 | 534.1914 | 827.0966 | 9362.654
4044 | 94.3782 | 1335.5975 | 801.3585 | 534.239 | 902.809 | 9212.9146
4045 | 87.2957 | 1333.5705 | 800.1423 | 533.4282 | 930.2791 | 8820.4397
4046 | 82.5936 | 1329.523 | 797.7138 | 531.8092 | 936.0399 | 8479.1915
4047 | 80.1933 | 1323.9383 | 794.363 | 529.5753 | 952.7599 | 8342.8498
4048 | 70.1181 | 1317.8483 | 790.709 | 527.1393 | 921.4397 | 8266.4039
4049 | 72.5859 | 1312.4611 | 787.4766 | 524.9844 | 898.7425 | 8227.7869
4050 | 75.629 | 1308.5158 | 785.1095 | 523.4063 | 843.5283 | 8276.6492
4051 | 103.2956 | 1305.9362 | 783.5617 | 522.3745 | 812.7271 | 8149.7648
4052 | 121.5088 | 1304.025 | 782.415 | 521.61 | 822.8211 | 7652.4723
4053 | 83.9476 | 1301.9969 | 781.1981 | 520.7988 | 830.0744 | 7337.2314
4054 | 41.8982 | 1299.4928 | 779.6957 | 519.7971 | 797.4202 | 7360.8745
4055 | 27.6708 | 1296.7602 | 778.0561 | 518.7041 | 731.3981 | 6895.8942
4056 | 15.9304 | 1294.3774 | 776.6264 | 517.751 | 640.2491 | 6265.4124
4057 | 28.6264 | 1292.7924 | 775.6754 | 517.117 | 593.3841 | 5871.3613
4058 | 31.6016 | 1292.148 | 775.2888 | 516.8592 | 578.243 | 5619.1686
4059 | 27.0668 | 1292.5344 | 775.5206 | 517.0138 | 566.707 | 5611.2876
4060 | 27.8972 | 1294.3267 | 776.596 | 517.7307 | 559.497 | 5571.8825
4061 | 38.6082 | 1298.1515 | 778.8909 | 519.2606 | 553.729 | 5422.1431
4062 | 70.1639 | 1304.3607 | 782.6164 | 521.7443 | 551.566 | 5571.8825
4063 | 134.3092 | 1312.4237 | 787.4542 | 524.9695 | 550.845 | 5981.6956
4064 | 170.7833 | 1320.8966 | 792.538 | 528.3586 | 539.309 | 6588.5343
4065 | 121.6739 | 1328.123 | 796.8738 | 531.2492 | 546.519 | 7132.3248
4066 | 86.6149 | 1333.0552 | 799.8331 | 533.2221 | 565.986 | 7676.1153
4067 | 82.1856 | 1335.4786 | 801.2872 | 534.1914 | 616.4561 | 8177.3483
4068 | 77.5094 | 1335.5975 | 801.3585 | 534.239 | 668.3682 | 8127.6979
4069 | 72.9054 | 1333.5705 | 800.1423 | 533.4282 | 847.2558 | 7786.4496
4070 | 70.153 | 1329.523 | 797.7138 | 531.8092 | 923.9055 | 7589.4241
4071 | 71.6412 | 1323.9383 | 794.363 | 529.5753 | 944.6126 | 7423.9226
4072 | 63.6016 | 1317.8483 | 790.709 | 527.1393 | 971.6069 | 7329.3504
4073 | 68.0654 | 1312.4611 | 787.4766 | 524.9844 | 970.5254 | 7581.5431
4074 | 71.5823 | 1308.5158 | 785.1095 | 523.4063 | 939.27 | 7739.1635
4075 | 85.8197 | 1305.9362 | 783.5617 | 522.3745 | 905.3685 | 7707.6394
4076 | 104.9588 | 1304.025 | 782.415 | 521.61 | 879.2467 | 7471.2088
4077 | 81.5397 | 1301.9969 | 781.1981 | 520.7988 | 821.9487 | 7416.0416
4078 | 42.477 | 1299.4928 | 779.6957 | 519.7971 | 757.4551 | 7605.1861
4079 | 23.3233 | 1296.7602 | 778.0561 | 518.7041 | 684.9512 | 7061.3956
4080 | 12.5556 | 1294.3774 | 776.6264 | 517.751 | 633.7601 | 6501.8431
4081 | 18.9719 | 1292.7924 | 775.6754 | 517.117 | 626.5501 | 6233.8883
4082 | 21.0266 | 1292.148 | 775.2888 | 516.8592 | 630.8761 | 6092.0299
4083 | 18.4525 | 1292.5344 | 775.5206 | 517.0138 | 628.7131 | 6147.1971
4084 | 18.421 | 1294.3267 | 776.596 | 517.7307 | 623.6661 | 6430.9139
4085 | 32.5154 | 1298.1515 | 778.8909 | 519.2606 | 615.0141 | 6990.4664
4086 | 60.7651 | 1304.3607 | 782.6164 | 521.7443 | 595.5471 | 8408.2623
4087 | 125.9099 | 1312.4237 | 787.4542 | 524.9695 | 604.1991 | 9584.8988
4088 | 160.0064 | 1320.8966 | 792.538 | 528.3586 | 680.6252 | 10246.9047
4089 | 109.676 | 1328.123 | 796.8738 | 531.2492 | 831.538 | 10406.1013
4090 | 78.6612 | 1333.0552 | 799.8331 | 533.2221 | 984.0081 | 10608.6436
4091 | 77.9882 | 1335.4786 | 801.2872 | 534.1914 | 1084.2994 | 10908.1224
4092 | 71.4109 | 1335.5975 | 801.3585 | 534.239 | 1095.785 | 10878.9626
4093 | 72.964 | 1333.5705 | 800.1423 | 533.4282 | 1070.4562 | 10741.0448
4094 | 75.3719 | 1329.523 | 797.7138 | 531.8092 | 1060.9174 | 10509.3427
4095 | 76.9851 | 1323.9383 | 794.363 | 529.5753 | 1048.444 | 10306.0124
4096 | 70.521 | 1317.8483 | 790.709 | 527.1393 | 1009.719 | 10033.329
4097 | 66.7581 | 1312.4611 | 787.4766 | 524.9844 | 970.9796 | 10010.474
4098 | 66.3006 | 1308.5158 | 785.1095 | 523.4063 | 891.5325 | 9933.24
4099 | 83.8952 | 1305.9362 | 783.5617 | 522.3745 | 862.678 | 9807.9318
4100 | 95.5923 | 1304.025 | 782.415 | 521.61 | 894.3012 | 9404.4234
4101 | 77.4836 | 1301.9969 | 781.1981 | 520.7988 | 896.2262 | 9058.4466
4102 | 46.4808 | 1299.4928 | 779.6957 | 519.7971 | 796.3099 | 8787.3394
4103 | 26.6886 | 1296.7602 | 778.0561 | 518.7041 | 694.3242 | 8039.4304
4104 | 15.0824 | 1294.3774 | 776.6264 | 517.751 | 651.7852 | 7423.9226
4105 | 21.754 | 1292.7924 | 775.6754 | 517.117 | 634.4811 | 7100.8007
4106 | 19.2448 | 1292.148 | 775.2888 | 516.8592 | 627.9921 | 6951.0613
4107 | 19.0507 | 1292.5344 | 775.5206 | 517.0138 | 622.2241 | 6982.5854
4108 | 17.058 | 1294.3267 | 776.596 | 517.7307 | 616.4561 | 7124.4438
4109 | 30.0208 | 1298.1515 | 778.8909 | 519.2606 | 617.1771 | 7534.2569
4110 | 58.576 | 1304.3607 | 782.6164 | 521.7443 | 613.5721 | 8814.923
4111 | 120.5828 | 1312.4237 | 787.4542 | 524.9695 | 627.9921 | 9924.5709
4112 | 164.8652 | 1320.8966 | 792.538 | 528.3586 | 677.0202 | 10507.7665
4113 | 113.3567 | 1328.123 | 796.8738 | 531.2492 | 793.4547 | 10736.3161
4114 | 78.5255 | 1333.0552 | 799.8331 | 533.2221 | 957.295 | 10989.297
4115 | 74.7829 | 1335.4786 | 801.2872 | 534.1914 | 1082.1941 | 11247.0064
4116 | 74.7552 | 1335.5975 | 801.3585 | 534.239 | 1116.658 | 11099.6313
4117 | 75.8379 | 1333.5705 | 800.1423 | 533.4282 | 1081.711 | 10998.7542
4118 | 69.7214 | 1329.523 | 797.7138 | 531.8092 | 1059.8719 | 10798.5762
4119 | 69.9592 | 1323.9383 | 794.363 | 529.5753 | 1014.8309 | 10586.5767
4120 | 66.9826 | 1317.8483 | 790.709 | 527.1393 | 980.1003 | 10326.503
4121 | 67.7339 | 1312.4611 | 787.4766 | 524.9844 | 961.3254 | 10265.031
4122 | 71.4107 | 1308.5158 | 785.1095 | 523.4063 | 934.0067 | 10091.6486
4123 | 87.2577 | 1305.9362 | 783.5617 | 522.3745 | 924.9365 | 9885.9539
4124 | 93.6701 | 1304.025 | 782.415 | 521.61 | 946.7252 | 9491.1147
4125 | 75.4986 | 1301.9969 | 781.1981 | 520.7988 | 858.8567 | 9160.8999
4126 | 53.5034 | 1299.4928 | 779.6957 | 519.7971 | 843.4489 | 8924.4692
4127 | 21.6178 | 1296.7602 | 778.0561 | 518.7041 | 763.8937 | 8176.5602
4128 | 10.9204 | 1294.3774 | 776.6264 | 517.751 | 711.6283 | 7542.138
4129 | 18.5659 | 1292.7924 | 775.6754 | 517.117 | 700.8133 | 7155.9679
4130 | 18.4088 | 1292.148 | 775.2888 | 516.8592 | 704.4183 | 6927.4183
4131 | 17.1049 | 1292.5344 | 775.5206 | 517.0138 | 705.1393 | 6974.7044
4132 | 20.7537 | 1294.3267 | 776.596 | 517.7307 | 695.0452 | 7069.2767
4133 | 31.1052 | 1298.1515 | 778.8909 | 519.2606 | 691.4402 | 7518.4949
4134 | 62.17 | 1304.3607 | 782.6164 | 521.7443 | 684.9512 | 8833.8375
4135 | 126.8323 | 1312.4237 | 787.4542 | 524.9695 | 696.4872 | 9882.0134
4136 | 169.9313 | 1320.8966 | 792.538 | 528.3586 | 767.8808 | 10426.592
4137 | 113.9886 | 1328.123 | 796.8738 | 531.2492 | 874.5962 | 10602.3388
4138 | 75.711 | 1333.0552 | 799.8331 | 533.2221 | 1026.1939 | 10834.8289
4139 | 76.6452 | 1335.4786 | 801.2872 | 534.1914 | 1134.3874 | 11267.497
4140 | 71.8146 | 1335.5975 | 801.3585 | 534.239 | 1145.4692 | 11188.6868
4141 | 76.2019 | 1333.5705 | 800.1423 | 533.4282 | 1134.0485 | 11028.7021
4142 | 73.6822 | 1329.523 | 797.7138 | 531.8092 | 1062.965 | 10770.9926
4143 | 72.1347 | 1323.9383 | 794.363 | 529.5753 | 1016.1143 | 10540.8668
4144 | 71.4176 | 1317.8483 | 790.709 | 527.1393 | 967.2881 | 10313.1053
4145 | 70.5811 | 1312.4591 | 787.4755 | 524.9836 | 914.9651 | 10268.9715
4146 | 65.2904 | 1308.5009 | 785.1005 | 523.4004 | 901.5905 | 10116.8678
4147 | 90.8002 | 1305.856 | 783.5136 | 522.3424 | 927.6331 | 9835.5153
4148 | 92.1452 | 1303.6861 | 782.2116 | 521.4744 | 991.8382 | 9353.1968
4149 | 70.0997 | 1300.861 | 780.5166 | 520.3444 | 959.9988 | 8948.1123
4150 | 45.2781 | 1296.4453 | 777.8672 | 518.5781 | 871.6906 | 8650.2096
4151 | 23.9721 | 1290.1413 | 774.0848 | 516.0565 | 779.7052 | 7947.2225
4152 | 12.3634 | 1282.5619 | 769.5371 | 513.0248 | 730.3599 | 7179.611
4153 | 20.6005 | 1275.0874 | 765.0524 | 510.0349 | 736.2649 | 6848.608
4154 | 19.2195 | 1269.2412 | 761.5447 | 507.6965 | 730.1436 | 6667.3445
4155 | 19.9541 | 1266.0388 | 759.6233 | 506.4155 | 723.359 | 6612.1774
4156 | 20.8361 | 1265.8746 | 759.5248 | 506.3498 | 713.7913 | 6564.8913
4157 | 38.0779 | 1268.8106 | 761.2863 | 507.5242 | 709.4653 | 6493.9621
4158 | 69.4511 | 1274.6096 | 764.7657 | 509.8438 | 702.2553 | 6809.2029
4159 | 134.5367 | 1282.4059 | 769.4435 | 512.9624 | 697.9292 | 7423.9226
4160 | 178.3438 | 1290.6489 | 774.3894 | 516.2596 | 710.1863 | 7924.3675
4161 | 132.2534 | 1297.6836 | 778.6101 | 519.0734 | 804.6735 | 8284.5302
4162 | 89.6401 | 1302.4834 | 781.49 | 520.9934 | 940.6543 | 8654.9383
4163 | 83.0377 | 1304.8409 | 782.9045 | 521.9364 | 1063.2822 | 9012.7367
4164 | 84.5985 | 1304.9578 | 782.9747 | 521.9831 | 1131.7269 | 9008.7961
4165 | 78.1496 | 1302.99 | 781.794 | 521.196 | 1153.3137 | 8735.3247
4166 | 70.0039 | 1299.0598 | 779.4359 | 519.6239 | 1105.1868 | 8618.6856
4167 | 73.383 | 1293.637 | 776.1822 | 517.4548 | 1108.9865 | 8334.1807
4168 | 71.7461 | 1287.7235 | 772.6341 | 515.0894 | 1083.6866 | 8313.69
4169 | 75.525 | 1282.4917 | 769.495 | 512.9967 | 1062.1863 | 8180.5007
4170 | 70.4027 | 1278.657 | 767.1942 | 511.4628 | 998.6156 | 7985.8395
4171 | 88.8252 | 1276.1358 | 765.6815 | 510.4543 | 925.7512 | 7917.2746
4172 | 102.2841 | 1274.2219 | 764.5331 | 509.6888 | 964.1446 | 7747.0445
4173 | 77.8182 | 1272.0864 | 763.2518 | 508.8346 | 929.8537 | 7565.781
4174 | 44.5843 | 1269.2749 | 761.5649 | 507.71 | 839.0869 | 7526.3759
4175 | 23.2051 | 1265.9328 | 759.5597 | 506.3731 | 726.6035 | 6982.5854
4176 | 11.5653 | 1262.6355 | 757.5813 | 505.0542 | 687.1142 | 6423.0329
4177 | 23.3675 | 1259.9949 | 755.9969 | 503.998 | 664.0422 | 6131.435
4178 | 22.4397 | 1258.4042 | 755.0425 | 503.3617 | 659.7162 | 5981.6956
4179 | 21.2564 | 1258.12 | 754.872 | 503.248 | 657.5532 | 5926.5285
4180 | 25.9047 | 1259.5103 | 755.7062 | 503.8041 | 648.1802 | 6107.792
4181 | 37.7333 | 1263.0816 | 757.849 | 505.2326 | 641.6911 | 6517.6051
4182 | 67.2674 | 1269.0672 | 761.4403 | 507.6269 | 635.2021 | 7581.5431
4183 | 135.9036 | 1276.8857 | 766.1314 | 510.7543 | 669.8102 | 8505.9869
4184 | 172.7898 | 1285.1073 | 771.0644 | 514.0429 | 725.832 | 9424.9141
4185 | 117.8191 | 1292.117 | 775.2702 | 516.8468 | 862.642 | 9754.3408
4186 | 82.3254 | 1296.8991 | 778.1395 | 518.7596 | 1050.5277 | 9956.8831
4187 | 81.045 | 1299.2481 | 779.5488 | 519.6992 | 1174.3597 | 10210.652
4188 | 80.4182 | 1299.3644 | 779.6186 | 519.7457 | 1179.2697 | 10140.5109
4189 | 79.7616 | 1297.4031 | 778.4418 | 518.9612 | 1140.6385 | 9982.1024
4190 | 76.351 | 1293.486 | 776.0916 | 517.3944 | 1073.9963 | 9736.2145
4191 | 80.5698 | 1288.0814 | 772.8489 | 515.2326 | 1005.047 | 9606.1776
4192 | 75.4798 | 1282.1877 | 769.3126 | 512.8751 | 970.1144 | 9464.3192
4193 | 72.1589 | 1276.9762 | 766.1857 | 510.7905 | 936.5446 | 9446.1929
4194 | 74.2672 | 1273.1721 | 763.9033 | 509.2688 | 904.8422 | 9368.9588
4195 | 99.9245 | 1270.7495 | 762.4497 | 508.2998 | 884.6614 | 9186.1191
4196 | 113.4489 | 1269.1972 | 761.5183 | 507.6789 | 900.509 | 8721.1388
4197 | 82.8539 | 1268.1611 | 760.8967 | 507.2645 | 885.7285 | 8390.1359
4198 | 42.9402 | 1267.9764 | 760.7858 | 507.1906 | 842.2304 | 8264.0396
4199 | 22.8835 | 1269.5322 | 761.7193 | 507.8129 | 774.0598 | 7652.4723
4200 | 12.0859 | 1273.3535 | 764.0121 | 509.3414 | 699.3713 | 7069.2767
4201 | 25.0942 | 1278.7751 | 767.2651 | 511.51 | 673.4152 | 6706.7496
4202 | 26.3022 | 1284.3013 | 770.5808 | 513.7205 | 653.9482 | 6478.2
4203 | 23.4704 | 1288.9235 | 773.3541 | 515.5694 | 644.5752 | 6407.2708
4204 | 28.6155 | 1292.9813 | 775.7888 | 517.1925 | 643.1332 | 6391.5088
4205 | 39.8892 | 1297.7501 | 778.6501 | 519.1 | 638.0861 | 6399.3898
4206 | 72.9192 | 1304.2657 | 782.5594 | 521.7063 | 628.7131 | 6738.2737
4207 | 136.9955 | 1312.4061 | 787.4437 | 524.9625 | 626.5501 | 7337.2314
4208 | 172.4004 | 1320.8942 | 792.5365 | 528.3577 | 621.5031 | 8074.1069
4209 | 126.6213 | 1328.123 | 796.8738 | 531.2492 | 639.5281 | 8609.2283
4210 | 84.1276 | 1333.0552 | 799.8331 | 533.2221 | 678.4622 | 8871.6664
4211 | 75.8011 | 1335.4786 | 801.2872 | 534.1914 | 827.0966 | 9077.361
4212 | 77.9138 | 1335.5975 | 801.3585 | 534.239 | 902.809 | 8988.3055
4213 | 90.5717 | 1333.5705 | 800.1423 | 533.4282 | 930.2791 | 8695.9196
4214 | 89.6562 | 1329.523 | 797.7138 | 531.8092 | 936.0399 | 8409.0504
4215 | 80.7604 | 1323.9383 | 794.363 | 529.5753 | 952.7599 | 8188.3818
4216 | 78.483 | 1317.8483 | 790.709 | 527.1393 | 921.4397 | 8134.7908
4217 | 73.296 | 1312.4611 | 787.4766 | 524.9844 | 898.7425 | 8272.7087
4218 | 70.7606 | 1308.5158 | 785.1095 | 523.4063 | 843.5283 | 8297.1399
4219 | 104.0473 | 1305.9362 | 783.5617 | 522.3745 | 812.7271 | 8165.5268
4220 | 119.5901 | 1304.025 | 782.415 | 521.61 | 822.8211 | 7770.6876
4221 | 81.3456 | 1301.9969 | 781.1981 | 520.7988 | 830.0744 | 7581.5431
4222 | 39.0737 | 1299.4928 | 779.6957 | 519.7971 | 797.4202 | 7463.3277
4223 | 19.8219 | 1296.7602 | 778.0561 | 518.7041 | 731.3981 | 6943.1803
4224 | 11.2066 | 1294.3774 | 776.6264 | 517.751 | 640.2491 | 6328.4606
4225 | 16.8133 | 1292.7924 | 775.6754 | 517.117 | 593.3841 | 5942.2905
4226 | 17.7964 | 1292.148 | 775.2888 | 516.8592 | 578.243 | 5761.027
4227 | 20.9395 | 1292.5344 | 775.5206 | 517.0138 | 566.707 | 5682.2168
4228 | 19.8367 | 1294.3267 | 776.596 | 517.7307 | 559.497 | 5666.4548
4229 | 33.8885 | 1298.1515 | 778.8909 | 519.2606 | 553.729 | 5619.1686
4230 | 56.5518 | 1304.3607 | 782.6164 | 521.7443 | 551.566 | 5745.265
4231 | 126.0652 | 1312.4237 | 787.4542 | 524.9695 | 550.845 | 6099.911
4232 | 169.6849 | 1320.8966 | 792.538 | 528.3586 | 539.309 | 6627.9394
4233 | 121.4134 | 1328.123 | 796.8738 | 531.2492 | 546.519 | 7155.9679
4234 | 85.7588 | 1333.0552 | 799.8331 | 533.2221 | 565.986 | 7613.0672
4235 | 85.1599 | 1335.4786 | 801.2872 | 534.1914 | 616.4561 | 8043.371
4236 | 82.0129 | 1335.5975 | 801.3585 | 534.239 | 668.3682 | 7952.7392
4237 | 82.9728 | 1333.5705 | 800.1423 | 533.4282 | 847.2558 | 7636.7102
4238 | 73.0078 | 1329.523 | 797.7138 | 531.8092 | 923.9055 | 7431.8037
4239 | 77.7735 | 1323.9383 | 794.363 | 529.5753 | 944.6126 | 7321.4694
4240 | 71.5751 | 1317.8483 | 790.709 | 527.1393 | 971.6069 | 7234.7781
4241 | 72.7855 | 1312.4611 | 787.4766 | 524.9844 | 970.5254 | 7392.3986
4242 | 67.328 | 1308.5158 | 785.1095 | 523.4063 | 939.27 | 7620.9482
4243 | 82.2073 | 1305.9362 | 783.5617 | 522.3745 | 905.3685 | 7620.9482
4244 | 97.0328 | 1304.025 | 782.415 | 521.61 | 879.2467 | 7510.6139
4245 | 77.4076 | 1301.9969 | 781.1981 | 520.7988 | 821.9487 | 7408.1606
4246 | 57.6909 | 1299.4928 | 779.6957 | 519.7971 | 757.4551 | 7652.4723
4247 | 29.5013 | 1296.7602 | 778.0561 | 518.7041 | 684.9512 | 7100.8007
4248 | 16.2754 | 1294.3774 | 776.6264 | 517.751 | 633.7601 | 6588.5343
4249 | 26.3486 | 1292.7924 | 775.6754 | 517.117 | 626.5501 | 6320.5796
4250 | 30.1646 | 1292.148 | 775.2888 | 516.8592 | 630.8761 | 6170.8402
4251 | 34.218 | 1292.5344 | 775.5206 | 517.0138 | 628.7131 | 6202.3642
4252 | 34.7657 | 1294.3267 | 776.596 | 517.7307 | 623.6661 | 6423.0329
4253 | 44.8552 | 1298.1515 | 778.8909 | 519.2606 | 615.0141 | 6951.0613
4254 | 80.483 | 1304.3607 | 782.6164 | 521.7443 | 595.5471 | 8551.6969
4255 | 157.1054 | 1312.4237 | 787.4542 | 524.9695 | 604.1991 | 9748.036
4256 | 194.9659 | 1320.8966 | 792.538 | 528.3586 | 680.6252 | 10381.6702
4257 | 151.8399 | 1328.123 | 796.8738 | 531.2492 | 831.538 | 10616.5246
4258 | 110.6314 | 1333.0552 | 799.8331 | 533.2221 | 984.0081 | 10871.0816
4259 | 100.3393 | 1335.4786 | 801.2872 | 534.1914 | 1084.2994 | 11105.9361
4260 | 99.4305 | 1335.5975 | 801.3585 | 534.239 | 1095.785 | 11074.412
4261 | 91.7386 | 1333.5705 | 800.1423 | 533.4282 | 1070.4562 | 10921.5202
4262 | 96.4488 | 1329.523 | 797.7138 | 531.8092 | 1060.9174 | 10751.2901
4263 | 82.337 | 1323.9383 | 794.363 | 529.5753 | 1048.444 | 10596.8221
4264 | 90.2982 | 1317.8483 | 790.709 | 527.1393 | 1009.719 | 10327.2911
4265 | 82.5536 | 1312.4611 | 787.4766 | 524.9844 | 970.9796 | 10195.678
4266 | 84.3971 | 1308.5158 | 785.1095 | 523.4063 | 891.5325 | 10096.3772
4267 | 101.695 | 1305.9362 | 783.5617 | 522.3745 | 862.678 | 9940.3329
4268 | 110.4321 | 1304.025 | 782.415 | 521.61 | 894.3012 | 9497.4195
4269 | 99.2285 | 1301.9969 | 781.1981 | 520.7988 | 896.2262 | 9184.5429
4270 | 66.3321 | 1299.4928 | 779.6957 | 519.7971 | 796.3099 | 9001.7032
4271 | 48.5123 | 1296.7602 | 778.0561 | 518.7041 | 694.3242 | 8197.0509
4272 | 33.6113 | 1294.3774 | 776.6264 | 517.751 | 651.7852 | 7463.3277
4273 | 45.7337 | 1292.7924 | 775.6754 | 517.117 | 634.4811 | 7124.4438
4274 | 49.6593 | 1292.148 | 775.2888 | 516.8592 | 627.9921 | 6951.0613
4275 | 56.4394 | 1292.5344 | 775.5206 | 517.0138 | 622.2241 | 6935.2993
4276 | 65.5547 | 1294.3267 | 776.596 | 517.7307 | 616.4561 | 7021.9905
4277 | 88.9492 | 1298.1515 | 778.8909 | 519.2606 | 617.1771 | 7423.9226
4278 | 120.521 | 1304.3607 | 782.6164 | 521.7443 | 613.5721 | 8767.6369
4279 | 191.2927 | 1312.4237 | 787.4542 | 524.9695 | 627.9921 | 9916.6899
4280 | 226.2353 | 1320.8966 | 792.538 | 528.3586 | 677.0202 | 10494.3688
4281 | 167.9939 | 1328.123 | 796.8738 | 531.2492 | 793.4547 | 10718.1898
4282 | 129.2651 | 1333.0552 | 799.8331 | 533.2221 | 957.295 | 10960.1372
4283 | 118.8988 | 1335.4786 | 801.2872 | 534.1914 | 1082.1941 | 11232.8205
4284 | 115.2274 | 1335.5975 | 801.3585 | 534.239 | 1116.658 | 11108.3004
4285 | 104.5183 | 1333.5705 | 800.1423 | 533.4282 | 1081.711 | 10990.8732
4286 | 96.5868 | 1329.523 | 797.7138 | 531.8092 | 1059.8719 | 10788.3309
4287 | 89.3304 | 1323.9383 | 794.363 | 529.5753 | 1014.8309 | 10529.8334
4288 | 83.6306 | 1317.8483 | 790.709 | 527.1393 | 980.1003 | 10253.2095
4289 | 82.3236 | 1312.4611 | 787.4766 | 524.9844 | 961.3254 | 10099.5296
4290 | 72.1875 | 1308.5158 | 785.1095 | 523.4063 | 934.0067 | 10004.9573
4291 | 87.875 | 1305.9362 | 783.5617 | 522.3745 | 924.9365 | 9877.2848
4292 | 103.82 | 1304.025 | 782.415 | 521.61 | 946.7252 | 9497.4195
4293 | 84.0283 | 1301.9969 | 781.1981 | 520.7988 | 858.8567 | 9187.6953
4294 | 59.3328 | 1299.4928 | 779.6957 | 519.7971 | 843.4489 | 9031.6511
4295 | 52.7546 | 1296.7602 | 778.0561 | 518.7041 | 763.8937 | 8275.073
4296 | 34.3539 | 1294.3774 | 776.6264 | 517.751 | 711.6283 | 7581.5431
4297 | 45.7471 | 1292.7924 | 775.6754 | 517.117 | 700.8133 | 7282.0642
4298 | 48.356 | 1292.148 | 775.2888 | 516.8592 | 704.4183 | 7077.1577
4299 | 55.8388 | 1292.5344 | 775.5206 | 517.0138 | 705.1393 | 7092.9197
4300 | 62.0802 | 1294.3267 | 776.596 | 517.7307 | 695.0452 | 7203.254
4301 | 80.8273 | 1298.1515 | 778.8909 | 519.2606 | 691.4402 | 7542.138
4302 | 118.216 | 1304.3607 | 782.6164 | 521.7443 | 684.9512 | 8836.2018
4303 | 187.9427 | 1312.4237 | 787.4542 | 524.9695 | 696.4872 | 9919.0542
4304 | 231.0774 | 1320.8966 | 792.538 | 528.3586 | 767.8808 | 10532.9858
4305 | 181.4522 | 1328.123 | 796.8738 | 531.2492 | 874.5962 | 10815.9145
4306 | 138.6038 | 1333.0552 | 799.8331 | 533.2221 | 1026.1939 | 11101.2075
4307 | 128.8197 | 1335.4786 | 801.2872 | 534.1914 | 1134.3874 | 11345.5191
4308 | 118.0308 | 1335.5975 | 801.3585 | 534.239 | 1145.4692 | 11214.6942
4309 | 114.1739 | 1333.5705 | 800.1423 | 533.4282 | 1134.0485 | 11154.0103
4310 | 94.3936 | 1329.523 | 797.7138 | 531.8092 | 1062.965 | 10898.6652
4311 | 92.7718 | 1323.9383 | 794.363 | 529.5753 | 1016.1143 | 10733.9518
4312 | 85.0963 | 1317.8483 | 790.709 | 527.1393 | 967.2881 | 10521.1642
4313 | 88.7692 | 1312.4591 | 787.4755 | 524.9836 | 914.9651 | 10443.1421
4314 | 83.4416 | 1308.5009 | 785.1005 | 523.4004 | 901.5905 | 10308.3767
4315 | 107.8344 | 1305.856 | 783.5136 | 522.3424 | 927.6331 | 10090.8605
4316 | 118.3008 | 1303.6861 | 782.2116 | 521.4744 | 991.8382 | 9677.8949
4317 | 112.3662 | 1300.861 | 780.5166 | 520.3444 | 959.9988 | 9344.5277
4318 | 80.5492 | 1296.4453 | 777.8672 | 518.5781 | 871.6906 | 8963.8743
4319 | 61.8946 | 1290.1413 | 774.0848 | 516.0565 | 779.7052 | 8085.1404
4320 | 49.1638 | 1282.5619 | 769.5371 | 513.0248 | 730.3599 | 7550.019
4321 | 59.9523 | 1275.0874 | 765.0524 | 510.0349 | 736.2649 | 7211.135
4322 | 62.5085 | 1269.2412 | 761.5447 | 507.6965 | 730.1436 | 7045.6336
4323 | 64.3416 | 1266.0388 | 759.6233 | 506.4155 | 723.359 | 7037.7526
4324 | 69.0019 | 1265.8746 | 759.5248 | 506.3498 | 713.7913 | 7171.7299
4325 | 77.9874 | 1268.8106 | 761.2863 | 507.5242 | 709.4653 | 7573.6621
4326 | 109.2035 | 1274.6096 | 764.7657 | 509.8438 | 702.2553 | 8822.804
4327 | 181.0417 | 1282.4059 | 769.4435 | 512.9624 | 697.9292 | 9881.2253
4328 | 206.2488 | 1290.6489 | 774.3894 | 516.2596 | 710.1863 | 10428.9563
4329 | 147.5879 | 1297.6836 | 778.6101 | 519.0734 | 804.6735 | 10648.0487
4330 | 104.7959 | 1302.4834 | 781.49 | 520.9934 | 940.6543 | 10779.6618
4331 | 102.9933 | 1304.8409 | 782.9045 | 521.9364 | 1063.2822 | 11001.1185
4332 | 96.9094 | 1304.9578 | 782.9747 | 521.9831 | 1131.7269 | 10855.3196
4333 | 96.2349 | 1302.99 | 781.794 | 521.196 | 1153.3137 | 10759.1711
4334 | 85.8278 | 1299.0598 | 779.4359 | 519.6239 | 1105.1868 | 10590.5172
4335 | 91.8778 | 1293.637 | 776.1822 | 517.4548 | 1108.9865 | 10398.2203
4336 | 79.0191 | 1287.7235 | 772.6341 | 515.0894 | 1083.6866 | 10157.061
4337 | 76.7748 | 1282.492 | 769.4952 | 512.9968 | 1062.1863 | 10158.6372
4338 | 75.6523 | 1278.6595 | 767.1957 | 511.4638 | 998.6156 | 10045.9386
4339 | 100.7077 | 1276.1495 | 765.6897 | 510.4598 | 925.7512 | 9837.8796
4340 | 109.7091 | 1274.2796 | 764.5678 | 509.7118 | 964.1446 | 9407.5759
4341 | 95.1313 | 1272.2797 | 763.3678 | 508.9119 | 929.8537 | 9071.0562
4342 | 53.7525 | 1269.7934 | 761.8761 | 507.9174 | 839.0869 | 8815.7111
4343 | 39.2823 | 1267.0589 | 760.2354 | 506.8236 | 726.6035 | 7573.6621
4344 | 29.0873 | 1264.6458 | 758.7875 | 505.8583 | 687.1142 | 7305.7073
4345 | 40.8857 | 1263.0073 | 757.8044 | 505.2029 | 664.0422 | 6974.7044
4346 | 37.1668 | 1262.3015 | 757.3809 | 504.9206 | 659.7162 | 6809.2029
4347 | 42.1627 | 1262.6279 | 757.5767 | 505.0512 | 657.5532 | 6801.3219
4348 | 47.1003 | 1264.3509 | 758.6105 | 505.7403 | 648.1802 | 6990.4664
4349 | 63.0737 | 1268.0726 | 760.8435 | 507.229 | 641.6911 | 7431.8037
4350 | 98.5723 | 1274.126 | 764.4756 | 509.6504 | 635.2021 | 8721.1388
4351 | 165.6093 | 1281.9862 | 769.1917 | 512.7945 | 669.8102 | 9725.9691
4352 | 199.7935 | 1290.2419 | 774.1451 | 516.0968 | 725.832 | 10216.1687
4353 | 142.5097 | 1297.279 | 778.3674 | 518.9116 | 862.642 | 10425.8039
4354 | 99.8464 | 1302.0795 | 781.2477 | 520.8318 | 1050.5277 | 10648.0487
4355 | 94.3839 | 1304.4374 | 782.6624 | 521.775 | 1174.3597 | 10867.9292
4356 | 89.2659 | 1304.5542 | 782.7325 | 521.8217 | 1179.2697 | 10715.0374
4357 | 84.7575 | 1302.5855 | 781.5513 | 521.0342 | 1140.6385 | 10483.3353
4358 | 83.9724 | 1298.6539 | 779.1923 | 519.4615 | 1073.9963 | 10172.8231
4359 | 79.0291 | 1293.229 | 775.9374 | 517.2916 | 1005.047 | 10075.0984
4360 | 74.02 | 1287.3132 | 772.3879 | 514.9253 | 970.1144 | 9894.623
4361 | 72 | 1282.0822 | 769.2493 | 512.8329 | 936.5446 | 9841.0321
4362 | 77.332 | 1278.2638 | 766.9583 | 511.3055 | 904.8422 | 9596.7204
4363 | 106.2744 | 1275.8319 | 765.4992 | 510.3328 | 884.6614 | 9403.6353
4364 | 130.5464 | 1274.2735 | 764.5641 | 509.7094 | 900.509 | 8975.6959
4365 | 93.5115 | 1273.2327 | 763.9396 | 509.2931 | 885.7285 | 8614.745
4366 | 52.7375 | 1273.0462 | 763.8277 | 509.2185 | 842.2304 | 8458.7008
4367 | 41.1248 | 1274.6067 | 764.764 | 509.8427 | 774.0598 | 7794.3307
4368 | 27.4926 | 1278.4415 | 767.0649 | 511.3766 | 699.3713 | 7092.9197
4369 | 37.458 | 1283.8828 | 770.3297 | 513.5531 | 673.4152 | 6675.2256
4370 | 39.3554 | 1289.4296 | 773.6577 | 515.7718 | 653.9482 | 6478.2
4371 | 40.2365 | 1294.0692 | 776.4415 | 517.6277 | 644.5752 | 6383.6277
4372 | 39.5948 | 1298.1427 | 778.8856 | 519.2571 | 643.1332 | 6367.8657
4373 | 54.3651 | 1302.9302 | 781.7581 | 521.1721 | 638.0861 | 6312.6985
4374 | 86.8311 | 1309.4713 | 785.6828 | 523.7885 | 628.7131 | 6643.7015
4375 | 155.5247 | 1317.6435 | 790.5861 | 527.0574 | 626.5501 | 7195.373
4376 | 185.8273 | 1326.1646 | 795.6987 | 530.4658 | 621.5031 | 7907.0293
4377 | 130.0439 | 1333.4211 | 800.0527 | 533.3684 | 639.5281 | 8460.277
4378 | 99.2771 | 1338.3722 | 803.0233 | 535.3489 | 678.4622 | 8784.187
4379 | 94.3685 | 1340.8049 | 804.4829 | 536.3219 | 827.0966 | 8941.0194
4380 | 84.7773 | 1340.9243 | 804.5546 | 536.3697 | 902.809 | 8743.9938
4381 | 92.7025 | 1338.8898 | 803.3339 | 535.5559 | 930.2791 | 8431.9053
4382 | 83.0397 | 1334.8271 | 800.8962 | 533.9308 | 936.0399 | 8218.3296
4383 | 83.7555 | 1329.2215 | 797.5329 | 531.6886 | 952.7599 | 8085.1404
4384 | 79.0473 | 1323.1087 | 793.8652 | 529.2435 | 921.4397 | 7940.9177
4385 | 72.0622 | 1317.7014 | 790.6208 | 527.0805 | 898.7425 | 7945.6463
4386 | 71.7722 | 1313.7412 | 788.2447 | 525.4965 | 843.5283 | 8003.1777
4387 | 113.2989 | 1311.1519 | 786.6911 | 524.4608 | 812.7271 | 7982.6871
4388 | 121.7754 | 1309.2331 | 785.5399 | 523.6932 | 822.8211 | 7620.9482
4389 | 88.6413 | 1307.1966 | 784.3179 | 522.8786 | 830.0744 | 7352.9934
4390 | 50.3042 | 1304.6819 | 782.8091 | 521.8728 | 797.4202 | 7321.4694
4391 | 31.8314 | 1301.9378 | 781.1627 | 520.7751 | 731.3981 | 6824.965
4392 | 19.6107 | 1299.5449 | 779.7269 | 519.818 | 640.2491 | 6359.9847
4393 | 27.6876 | 1297.9532 | 778.7719 | 519.1813 | 593.3841 | 5902.8854
4394 | 29.6797 | 1297.306 | 778.3836 | 518.9224 | 578.243 | 5658.5737
4395 | 26.552 | 1297.6938 | 778.6163 | 519.0775 | 566.707 | 5587.6445
4396 | 27.124 | 1299.4932 | 779.6959 | 519.7973 | 559.497 | 5556.1204
4397 | 41.9292 | 1303.3331 | 781.9999 | 521.3333 | 553.729 | 5422.1431
4398 | 66.5358 | 1309.5667 | 785.74 | 523.8267 | 551.566 | 5540.3584
4399 | 132.8417 | 1317.6612 | 790.5967 | 527.0645 | 550.845 | 5918.6475
4400 | 178.2337 | 1326.1669 | 795.7001 | 530.4668 | 539.309 | 6462.438
4401 | 124.9683 | 1333.4211 | 800.0527 | 533.3684 | 546.519 | 7045.6336
4402 | 87.5454 | 1338.3722 | 803.0233 | 535.3489 | 565.986 | 7510.6139
4403 | 84.821 | 1340.8049 | 804.4829 | 536.3219 | 616.4561 | 7992.1443
4404 | 87.7262 | 1340.9243 | 804.5546 | 536.3697 | 668.3682 | 7959.044
4405 | 89.9389 | 1338.8898 | 803.3339 | 535.5559 | 847.2558 | 7620.9482
4406 | 74.9352 | 1334.8271 | 800.8962 | 533.9308 | 923.9055 | 7352.9934
4407 | 75.074 | 1329.2215 | 797.5329 | 531.6886 | 944.6126 | 7242.6591
4408 | 75.5928 | 1323.1087 | 793.8652 | 529.2435 | 971.6069 | 7203.254
4409 | 73.5898 | 1317.7014 | 790.6208 | 527.0805 | 970.5254 | 7352.9934
4410 | 66.7638 | 1313.7412 | 788.2447 | 525.4965 | 939.27 | 7565.781
4411 | 89.3936 | 1311.1519 | 786.6911 | 524.4608 | 905.3685 | 7613.0672
4412 | 102.3103 | 1309.2331 | 785.5399 | 523.6932 | 879.2467 | 7494.8518
4413 | 84.3916 | 1307.1966 | 784.3179 | 522.8786 | 821.9487 | 7439.6847
4414 | 52.5785 | 1304.6819 | 782.8091 | 521.8728 | 757.4551 | 7565.781
4415 | 34.4804 | 1301.9378 | 781.1627 | 520.7751 | 684.9512 | 6998.3475
4416 | 23.2109 | 1299.5449 | 779.7269 | 519.818 | 633.7601 | 6549.1292
4417 | 28.1766 | 1297.9532 | 778.7719 | 519.1813 | 626.5501 | 6312.6985
4418 | 30.2728 | 1297.306 | 778.3836 | 518.9224 | 630.8761 | 6218.1263
4419 | 30.5442 | 1297.6938 | 778.6163 | 519.0775 | 628.7131 | 6281.1745
4420 | 38.7363 | 1299.4932 | 779.6959 | 519.7973 | 623.6661 | 6438.7949
4421 | 45.6082 | 1303.3331 | 781.9999 | 521.3333 | 615.0141 | 7006.2285
4422 | 71.9804 | 1309.5667 | 785.74 | 523.8267 | 595.5471 | 8517.8085
4423 | 145.2504 | 1317.6612 | 790.5967 | 527.0645 | 604.1991 | 9714.1476
4424 | 193.224 | 1326.1669 | 795.7001 | 530.4668 | 680.6252 | 10346.9937
4425 | 140.684 | 1333.4211 | 800.0527 | 533.3684 | 831.538 | 10563.7218
4426 | 101.4901 | 1338.3722 | 803.0233 | 535.3489 | 984.0081 | 10872.6578
4427 | 96.8295 | 1340.8049 | 804.4829 | 536.3219 | 1084.2994 | 11153.2222
4428 | 100.4407 | 1340.9243 | 804.5546 | 536.3697 | 1095.785 | 11090.9621
4429 | 90.3356 | 1338.8898 | 803.3339 | 535.5559 | 1070.4562 | 10972.7468
4430 | 86.754 | 1334.8271 | 800.8962 | 533.9308 | 1060.9174 | 10719.766
4431 | 84.2515 | 1329.2215 | 797.5329 | 531.6886 | 1048.444 | 10514.8594
4432 | 89.0428 | 1323.1087 | 793.8652 | 529.2435 | 1009.719 | 10207.4996
4433 | 77.1683 | 1317.7014 | 790.6208 | 527.0805 | 970.9796 | 10131.8418
4434 | 82.5915 | 1313.7412 | 788.2447 | 525.4965 | 891.5325 | 10030.9647
4435 | 100.1203 | 1311.1519 | 786.6911 | 524.4608 | 862.678 | 9862.3108
4436 | 110.3982 | 1309.2331 | 785.5399 | 523.6932 | 894.3012 | 9443.0405
4437 | 90.7659 | 1307.1966 | 784.3179 | 522.8786 | 896.2262 | 9125.4353
4438 | 67.0962 | 1304.6819 | 782.8091 | 521.8728 | 796.3099 | 8863.7853
4439 | 56.4852 | 1301.9378 | 781.1627 | 520.7751 | 694.3242 | 8097.75
4440 | 34.8941 | 1299.5449 | 779.7269 | 519.818 | 651.7852 | 7510.6139
4441 | 46.7076 | 1297.9532 | 778.7719 | 519.1813 | 634.4811 | 7155.9679
4442 | 51.8218 | 1297.306 | 778.3836 | 518.9224 | 627.9921 | 6958.9423
4443 | 55.2831 | 1297.6938 | 778.6163 | 519.0775 | 622.2241 | 7006.2285
4444 | 58.9332 | 1299.4932 | 779.6959 | 519.7973 | 616.4561 | 7187.492
4445 | 73.775 | 1303.3331 | 781.9999 | 521.3333 | 617.1771 | 7605.1861
4446 | 102.0357 | 1309.5667 | 785.74 | 523.8267 | 613.5721 | 8876.395
4447 | 164.8553 | 1317.6612 | 790.5967 | 527.0645 | 627.9921 | 9906.4445
4448 | 204.1396 | 1326.1669 | 795.7001 | 530.4668 | 677.0202 | 10485.6997
4449 | 156.6469 | 1333.4211 | 800.0527 | 533.3684 | 793.4547 | 10674.8442
4450 | 115.0743 | 1338.3722 | 803.0233 | 535.3489 | 957.295 | 10946.7394
4451 | 113.4353 | 1340.8049 | 804.4829 | 536.3219 | 1082.1941 | 11224.9395
4452 | 103.1178 | 1340.9243 | 804.5546 | 536.3697 | 1116.658 | 11109.0885
4453 | 92.2766 | 1338.8898 | 803.3339 | 535.5559 | 1081.711 | 10969.5944
4454 | 86.2371 | 1334.8271 | 800.8962 | 533.9308 | 1059.8719 | 10778.8737
4455 | 82.8073 | 1329.2215 | 797.5329 | 531.6886 | 1014.8309 | 10553.4764
4456 | 76.4443 | 1323.1087 | 793.8652 | 529.2435 | 980.1003 | 10308.3767
4457 | 71.085 | 1317.7014 | 790.6208 | 527.0805 | 961.3254 | 10197.2542
4458 | 72.8156 | 1313.7412 | 788.2447 | 525.4965 | 934.0067 | 10110.563
4459 | 86.7909 | 1311.1519 | 786.6911 | 524.4608 | 924.9365 | 9936.3924
4460 | 96.3004 | 1309.2331 | 785.5399 | 523.6932 | 946.7252 | 9550.2223
4461 | 82.0824 | 1307.1966 | 784.3179 | 522.8786 | 858.8567 | 9227.8886
4462 | 58.5113 | 1304.6819 | 782.8091 | 521.8728 | 843.4489 | 9054.5061
4463 | 35.9839 | 1301.9378 | 781.1627 | 520.7751 | 763.8937 | 8308.1733
4464 | 25.5314 | 1299.5449 | 779.7269 | 519.818 | 711.6283 | 7668.2343
4465 | 37.7773 | 1297.9532 | 778.7719 | 519.1813 | 700.8133 | 7337.2314
4466 | 41.343 | 1297.306 | 778.3836 | 518.9224 | 704.4183 | 7140.2058
4467 | 48.4674 | 1297.6938 | 778.6163 | 519.0775 | 705.1393 | 7124.4438
4468 | 57.1725 | 1299.4932 | 779.6959 | 519.7973 | 695.0452 | 7258.4212
4469 | 70.3473 | 1303.3331 | 781.9999 | 521.3333 | 691.4402 | 7660.3533
4470 | 105.8834 | 1309.5667 | 785.74 | 523.8267 | 684.9512 | 8874.8188
4471 | 173.8888 | 1317.6612 | 790.5967 | 527.0645 | 696.4872 | 9933.24
4472 | 223.8729 | 1326.1669 | 795.7001 | 530.4668 | 767.8808 | 10484.1234
4473 | 182.4949 | 1333.4211 | 800.0527 | 533.3684 | 874.5962 | 10765.4759
4474 | 136.089 | 1338.3722 | 803.0233 | 535.3489 | 1026.1939 | 11052.3451
4475 | 124.3398 | 1340.8049 | 804.4829 | 536.3219 | 1134.3874 | 11218.6347
4476 | 120.7479 | 1340.9243 | 804.5546 | 536.3697 | 1145.4692 | 11101.9956
4477 | 116.5952 | 1338.8898 | 803.3339 | 535.5559 | 1134.0485 | 10961.7134
4478 | 97.1372 | 1334.8271 | 800.8962 | 533.9308 | 1062.965 | 10748.9258
4479 | 92.3583 | 1329.2215 | 797.5329 | 531.6886 | 1016.1143 | 10520.3761
4480 | 92.4235 | 1323.1087 | 793.8652 | 529.2435 | 967.2881 | 10307.5886
4481 | 76.2739 | 1317.6994 | 790.6196 | 527.0798 | 914.9651 | 10202.771
4482 | 89.0622 | 1313.7263 | 788.2358 | 525.4905 | 901.5905 | 10079.827
4483 | 103.391 | 1311.0713 | 786.6428 | 524.4285 | 927.6331 | 9906.4445
4484 | 107.0149 | 1308.8929 | 785.3357 | 523.5572 | 991.8382 | 9533.6722
4485 | 93.4315 | 1306.0565 | 783.6339 | 522.4226 | 959.9988 | 9220.7956
4486 | 63.8688 | 1301.6231 | 780.9739 | 520.6493 | 871.6906 | 8987.5174
4487 | 47.6503 | 1295.2944 | 777.1766 | 518.1177 | 779.7052 | 8255.3704
4488 | 40.1458 | 1287.6857 | 772.6114 | 515.0743 | 730.3599 | 7613.0672
4489 | 56.302 | 1280.1826 | 768.1096 | 512.0731 | 736.2649 | 7297.8263
4490 | 58.929 | 1274.3144 | 764.5887 | 509.7258 | 730.1436 | 7116.5628
4491 | 63.1481 | 1271.1002 | 762.6601 | 508.4401 | 723.359 | 7132.3248
4492 | 69.4888 | 1270.9358 | 762.5615 | 508.3743 | 713.7913 | 7266.3022
4493 | 87.6552 | 1273.8836 | 764.3302 | 509.5534 | 709.4653 | 7644.5913
4494 | 110.3285 | 1279.7055 | 767.8233 | 511.8822 | 702.2553 | 8892.9451
4495 | 167.1711 | 1287.5323 | 772.5194 | 515.0129 | 697.9292 | 9934.8162
4496 | 204.3238 | 1295.8074 | 777.4844 | 518.323 | 710.1863 | 10504.6141
4497 | 148.3722 | 1302.8692 | 781.7215 | 521.1477 | 804.6735 | 10681.149
4498 | 102.1478 | 1307.6874 | 784.6124 | 523.075 | 940.6543 | 10942.0108
4499 | 93.2353 | 1310.0539 | 786.0324 | 524.0216 | 1063.2822 | 11173.7129
4500 | 86.0625 | 1310.1713 | 786.1028 | 524.0685 | 1131.7269 | 11147.7055
4501 | 84.961 | 1308.1961 | 784.9177 | 523.2784 | 1153.3137 | 11046.8284
4502 | 78.7616 | 1304.2512 | 782.5507 | 521.7005 | 1105.1868 | 10879.7507
4503 | 76.6194 | 1298.8082 | 779.2849 | 519.5233 | 1108.9865 | 10628.3461
4504 | 70.1217 | 1292.8724 | 775.7235 | 517.149 | 1083.6866 | 10313.8934
4505 | 71.3216 | 1287.6211 | 772.5726 | 515.0484 | 1062.1863 | 10261.8786
4506 | 66.0345 | 1283.7719 | 770.2632 | 513.5088 | 998.6156 | 10210.652
4507 | 90.8463 | 1281.2411 | 768.7447 | 512.4965 | 925.7512 | 10033.329
4508 | 104.2423 | 1279.3196 | 767.5918 | 511.7279 | 964.1446 | 9615.6348
4509 | 78.5965 | 1277.1753 | 766.3052 | 510.8701 | 929.8537 | 9311.4274
4510 | 47.5106 | 1274.3519 | 764.6111 | 509.7408 | 839.0869 | 9002.4913
4511 | 33.852 | 1270.9956 | 762.5974 | 508.3983 | 726.6035 | 8227.7869
4512 | 20.6835 | 1267.6844 | 760.6106 | 507.0738 | 687.1142 | 7597.3051
4513 | 29.6798 | 1265.0326 | 759.0195 | 506.013 | 664.0422 | 7250.5402
4514 | 33.5959 | 1263.435 | 758.061 | 505.374 | 659.7162 | 7045.6336
4515 | 33.1401 | 1263.1494 | 757.8897 | 505.2598 | 657.5532 | 7077.1577
4516 | 33.7458 | 1264.5452 | 758.7271 | 505.8181 | 648.1802 | 7258.4212
4517 | 49.1283 | 1268.1305 | 760.8783 | 507.2522 | 641.6911 | 7699.7584
4518 | 77.8988 | 1274.1397 | 764.4838 | 509.6559 | 635.2021 | 8913.4358
4519 | 139.603 | 1281.9888 | 769.1933 | 512.7955 | 669.8102 | 9967.1284
4520 | 184.1771 | 1290.2423 | 774.1454 | 516.0969 | 725.832 | 10476.2424
4521 | 133.0163 | 1297.279 | 778.3674 | 518.9116 | 862.642 | 10626.7699
4522 | 92.7489 | 1302.0795 | 781.2477 | 520.8318 | 1050.5277 | 10869.5054
4523 | 87.0649 | 1304.4374 | 782.6624 | 521.775 | 1174.3597 | 11089.3859
4524 | 92.3994 | 1304.5542 | 782.7325 | 521.8217 | 1179.2697 | 10982.204
4525 | 83.6957 | 1302.5855 | 781.5513 | 521.0342 | 1140.6385 | 10684.3014
4526 | 78.5514 | 1298.6539 | 779.1923 | 519.4615 | 1073.9963 | 10407.6775
4527 | 78.8038 | 1293.229 | 775.9374 | 517.2916 | 1005.047 | 10213.8044
4528 | 77.5738 | 1287.3132 | 772.3879 | 514.9253 | 970.1144 | 9961.6117
4529 | 71.9361 | 1282.0822 | 769.2493 | 512.8329 | 936.5446 | 9877.2848
4530 | 68.3426 | 1278.2638 | 766.9583 | 511.3055 | 904.8422 | 9688.9283
4531 | 98.0202 | 1275.8319 | 765.4992 | 510.3328 | 884.6614 | 9479.2932
4532 | 118.8206 | 1274.2735 | 764.5641 | 509.7094 | 900.509 | 9060.0228
4533 | 89.1833 | 1273.2327 | 763.9396 | 509.2931 | 885.7285 | 8729.0199
4534 | 46.4756 | 1273.0462 | 763.8277 | 509.2185 | 842.2304 | 8561.9422
4535 | 33.9898 | 1274.6067 | 764.764 | 509.8427 | 774.0598 | 7927.5199
4536 | 17.3435 | 1278.4415 | 767.0649 | 511.3766 | 699.3713 | 7345.1124
4537 | 30.5871 | 1283.8828 | 770.3297 | 513.5531 | 673.4152 | 6958.9423
4538 | 26.2282 | 1289.4296 | 773.6577 | 515.7718 | 653.9482 | 6706.7496
4539 | 25.3122 | 1294.0692 | 776.4415 | 517.6277 | 644.5752 | 6612.1774
4540 | 28.664 | 1298.1427 | 778.8856 | 519.2571 | 643.1332 | 6604.2964
4541 | 36.2244 | 1302.9302 | 781.7581 | 521.1721 | 638.0861 | 6533.3672
4542 | 60.8556 | 1309.4713 | 785.6828 | 523.7885 | 628.7131 | 6974.7044
4543 | 118.4452 | 1317.6435 | 790.5861 | 527.0574 | 626.5501 | 7644.5913
4544 | 164.169 | 1326.1646 | 795.6987 | 530.4658 | 621.5031 | 8412.9909
4545 | 111.6826 | 1333.4211 | 800.0527 | 533.3684 | 639.5281 | 8964.6624
4546 | 83.3533 | 1338.3722 | 803.0233 | 535.3489 | 678.4622 | 9156.9594
4547 | 77.0321 | 1340.8049 | 804.4829 | 536.3219 | 827.0966 | 9301.9702
4548 | 80.1939 | 1340.9243 | 804.5546 | 536.3697 | 902.809 | 9096.2755
4549 | 78.0683 | 1338.8898 | 803.3339 | 535.5559 | 930.2791 | 8643.9048
4550 | 75.2473 | 1334.8271 | 800.8962 | 533.9308 | 936.0399 | 8360.9761
4551 | 77.329 | 1329.2215 | 797.5329 | 531.6886 | 952.7599 | 8196.2628
4552 | 68.5493 | 1323.1087 | 793.8652 | 529.2435 | 921.4397 | 8094.5976
4553 | 71.4794 | 1317.7014 | 790.6208 | 527.0805 | 898.7425 | 8156.0696
4554 | 69.1972 | 1313.7412 | 788.2447 | 525.4965 | 843.5283 | 8182.0769
4555 | 100.395 | 1311.1519 | 786.6911 | 524.4608 | 812.7271 | 7986.6276
4556 | 119.411 | 1309.2331 | 785.5399 | 523.6932 | 822.8211 | 7668.2343
4557 | 81.5351 | 1307.1966 | 784.3179 | 522.8786 | 830.0744 | 7463.3277
4558 | 39.6919 | 1304.6819 | 782.8091 | 521.8728 | 797.4202 | 7423.9226
4559 | 20.0383 | 1301.9378 | 781.1627 | 520.7751 | 731.3981 | 6974.7044
4560 | 9.8607 | 1299.5449 | 779.7269 | 519.818 | 640.2491 | 6383.6277
4561 | 19.9615 | 1297.9532 | 778.7719 | 519.1813 | 593.3841 | 6028.9818
4562 | 20.1183 | 1297.306 | 778.3836 | 518.9224 | 578.243 | 5831.9562
4563 | 16.6453 | 1297.6938 | 778.6163 | 519.0775 | 566.707 | 5745.265
4564 | 18.9071 | 1299.4932 | 779.6959 | 519.7973 | 559.497 | 5729.5029
4565 | 33.7997 | 1303.3331 | 781.9999 | 521.3333 | 553.729 | 5642.8117
4566 | 51.4281 | 1309.5667 | 785.74 | 523.8267 | 551.566 | 5776.7891
4567 | 126.552 | 1317.6612 | 790.5967 | 527.0645 | 550.845 | 6139.3161
4568 | 159.1908 | 1326.1669 | 795.7001 | 530.4668 | 539.309 | 6667.3445
4569 | 104.6987 | 1333.4211 | 800.0527 | 533.3684 | 546.519 | 7195.373
4570 | 70.424 | 1338.3722 | 803.0233 | 535.3489 | 565.986 | 7581.5431
4571 | 76.5546 | 1340.8049 | 804.4829 | 536.3219 | 616.4561 | 7990.5681
4572 | 73.4876 | 1340.9243 | 804.5546 | 536.3697 | 668.3682 | 7873.1409
4573 | 72.1897 | 1338.8898 | 803.3339 | 535.5559 | 847.2558 | 7550.019
4574 | 67.1164 | 1334.8271 | 800.8962 | 533.9308 | 923.9055 | 7297.8263
4575 | 72.3361 | 1329.2215 | 797.5329 | 531.6886 | 944.6126 | 7148.0869
4576 | 67.7375 | 1323.1087 | 793.8652 | 529.2435 | 971.6069 | 7108.6818
4577 | 66.969 | 1317.7014 | 790.6208 | 527.0805 | 970.5254 | 7329.3504
4578 | 64.6817 | 1313.7412 | 788.2447 | 525.4965 | 939.27 | 7557.9
4579 | 83.6384 | 1311.1519 | 786.6911 | 524.4608 | 905.3685 | 7620.9482
4580 | 92.0875 | 1309.2331 | 785.5399 | 523.6932 | 879.2467 | 7502.7329
4581 | 77.4265 | 1307.1966 | 784.3179 | 522.8786 | 821.9487 | 7463.3277
4582 | 44.9917 | 1304.6819 | 782.8091 | 521.8728 | 757.4551 | 7557.9
4583 | 22.9214 | 1301.9378 | 781.1627 | 520.7751 | 684.9512 | 7029.8715
4584 | 12.1912 | 1299.5449 | 779.7269 | 519.818 | 633.7601 | 6635.8204
4585 | 19.262 | 1297.9532 | 778.7719 | 519.1813 | 626.5501 | 6399.3898
4586 | 22.2008 | 1297.306 | 778.3836 | 518.9224 | 630.8761 | 6296.9365
4587 | 21.3076 | 1297.6938 | 778.6163 | 519.0775 | 628.7131 | 6352.1037
4588 | 17.761 | 1299.4932 | 779.6959 | 519.7973 | 623.6661 | 6549.1292
4589 | 32.2115 | 1303.3331 | 781.9999 | 521.3333 | 615.0141 | 7069.2767
4590 | 59.0136 | 1309.5667 | 785.74 | 523.8267 | 595.5471 | 8429.541
4591 | 131.2675 | 1317.6612 | 790.5967 | 527.0645 | 604.1991 | 9614.0586
4592 | 161.0306 | 1326.1669 | 795.7001 | 530.4668 | 680.6252 | 10298.9194
4593 | 114.6691 | 1333.4211 | 800.0527 | 533.3684 | 831.538 | 10542.443
4594 | 71.0282 | 1338.3722 | 803.0233 | 535.3489 | 984.0081 | 10831.6765
4595 | 75.2217 | 1340.8049 | 804.4829 | 536.3219 | 1084.2994 | 11090.9621
4596 | 76.3932 | 1340.9243 | 804.5546 | 536.3697 | 1095.785 | 10999.5423
4597 | 75.8156 | 1338.8898 | 803.3339 | 535.5559 | 1070.4562 | 10886.8437
4598 | 79.3057 | 1334.8271 | 800.8962 | 533.9308 | 1060.9174 | 10679.5728
4599 | 66.0151 | 1329.2215 | 797.5329 | 531.6886 | 1048.444 | 10397.4322
4600 | 65.405 | 1323.1087 | 793.8652 | 529.2435 | 1009.719 | 10087.708
4601 | 66.2626 | 1317.7014 | 790.6208 | 527.0805 | 970.9796 | 10031.7528
4602 | 67.2011 | 1313.7412 | 788.2447 | 525.4965 | 891.5325 | 9901.7159
4603 | 86.0145 | 1311.1519 | 786.6911 | 524.4608 | 862.678 | 9747.2479
4604 | 104.4848 | 1309.2331 | 785.5399 | 523.6932 | 894.3012 | 9375.2637
4605 | 76.6205 | 1307.1966 | 784.3179 | 522.8786 | 896.2262 | 9108.097
4606 | 47.0804 | 1304.6819 | 782.8091 | 521.8728 | 796.3099 | 8911.8596
4607 | 22.3035 | 1301.9378 | 781.1627 | 520.7751 | 694.3242 | 8114.3002
4608 | 15.5238 | 1299.5449 | 779.7269 | 519.818 | 651.7852 | 7589.4241
4609 | 21.4901 | 1297.9532 | 778.7719 | 519.1813 | 634.4811 | 7274.1832
4610 | 23.323 | 1297.306 | 778.3836 | 518.9224 | 627.9921 | 7077.1577
4611 | 24.849 | 1297.6938 | 778.6163 | 519.0775 | 622.2241 | 7211.135
4612 | 20.8588 | 1299.4932 | 779.6959 | 519.7973 | 616.4561 | 7234.7781
4613 | 35.5268 | 1303.3331 | 781.9999 | 521.3333 | 617.1771 | 7628.8292
4614 | 70.2529 | 1309.5667 | 785.74 | 523.8267 | 613.5721 | 8837.778
4615 | 123.7586 | 1317.6612 | 790.5967 | 527.0645 | 627.9921 | 9836.3034
4616 | 170.5461 | 1326.1669 | 795.7001 | 530.4668 | 677.0202 | 10525.8929
4617 | 114.4189 | 1333.4211 | 800.0527 | 533.3684 | 793.4547 | 10746.5615
4618 | 88.4143 | 1338.3722 | 803.0233 | 535.3489 | 957.295 | 11040.5236
4619 | 74.9933 | 1340.8049 | 804.4829 | 536.3219 | 1082.1941 | 11271.4375
4620 | 78.4154 | 1340.9243 | 804.5546 | 536.3697 | 1116.658 | 11160.3151
4621 | 75.7685 | 1338.8898 | 803.3339 | 535.5559 | 1081.711 | 11048.4046
4622 | 73.4104 | 1334.8271 | 800.8962 | 533.9308 | 1059.8719 | 10816.7026
4623 | 70.2114 | 1329.2215 | 797.5329 | 531.6886 | 1014.8309 | 10648.0487
4624 | 68.419 | 1323.1087 | 793.8652 | 529.2435 | 980.1003 | 10406.1013
4625 | 67.5633 | 1317.7014 | 790.6208 | 527.0805 | 961.3254 | 10389.5512
4626 | 66.8007 | 1313.7412 | 788.2447 | 525.4965 | 934.0067 | 10304.4361
4627 | 79.9199 | 1311.1519 | 786.6911 | 524.4608 | 924.9365 | 10116.8678
4628 | 95.8723 | 1309.2331 | 785.5399 | 523.6932 | 946.7252 | 9744.0955
4629 | 76.3511 | 1307.1966 | 784.3179 | 522.8786 | 858.8567 | 9437.5237
4630 | 44.933 | 1304.6819 | 782.8091 | 521.8728 | 843.4489 | 9032.4392
4631 | 29.8745 | 1301.9378 | 781.1627 | 520.7751 | 763.8937 | 8257.7348
4632 | 14.8226 | 1299.5449 | 779.7269 | 519.818 | 711.6283 | 7723.4015
4633 | 22.3751 | 1297.9532 | 778.7719 | 519.1813 | 700.8133 | 7400.2796
4634 | 21.2108 | 1297.306 | 778.3836 | 518.9224 | 704.4183 | 7187.492
4635 | 22.151 | 1297.6938 | 778.6163 | 519.0775 | 705.1393 | 7219.0161
4636 | 28.1387 | 1299.4932 | 779.6959 | 519.7973 | 695.0452 | 7329.3504
4637 | 44.2273 | 1303.3331 | 781.9999 | 521.3333 | 691.4402 | 7754.9256
4638 | 66.7352 | 1309.5667 | 785.74 | 523.8267 | 684.9512 | 8959.1457
4639 | 141.6938 | 1317.6612 | 790.5967 | 527.0645 | 696.4872 | 10045.9386
4640 | 184.3589 | 1326.1669 | 795.7001 | 530.4668 | 767.8808 | 10659.0821
4641 | 128.846 | 1333.4211 | 800.0527 | 533.3684 | 874.5962 | 10844.2861
4642 | 85.6488 | 1338.3722 | 803.0233 | 535.3489 | 1026.1939 | 11152.4341
4643 | 83.8978 | 1340.8049 | 804.4829 | 536.3219 | 1134.3874 | 11411.7197
4644 | 74.984 | 1340.9243 | 804.5546 | 536.3697 | 1145.4692 | 11308.4783
4645 | 71.7137 | 1338.8898 | 803.3339 | 535.5559 | 1134.0485 | 11125.6386
4646 | 73.6027 | 1334.8271 | 800.8962 | 533.9308 | 1062.965 | 10876.5983
4647 | 69.4512 | 1329.2215 | 797.5329 | 531.6886 | 1016.1143 | 10664.5988
4648 | 70.0792 | 1323.1087 | 793.8652 | 529.2435 | 967.2881 | 10392.7036
4649 | 65.4164 | 1317.6994 | 790.6196 | 527.0798 | 914.9651 | 10322.5625
4650 | 68.1001 | 1313.7263 | 788.2358 | 525.4905 | 901.5905 | 10247.6928
4651 | 90.3551 | 1311.0713 | 786.6428 | 524.4285 | 927.6331 | 10026.2361
4652 | 96.0671 | 1308.8929 | 785.3357 | 523.5572 | 991.8382 | 9628.2445
4653 | 78.465 | 1306.0565 | 783.6339 | 522.4226 | 959.9988 | 9342.9515
4654 | 42.868 | 1301.6231 | 780.9739 | 520.6493 | 871.6906 | 8838.5661
4655 | 23.6311 | 1295.2944 | 777.1766 | 518.1177 | 779.7052 | 7942.4939
4656 | 12.533 | 1287.6857 | 772.6114 | 515.0743 | 730.3599 | 7329.3504
4657 | 19.7671 | 1280.1826 | 768.1096 | 512.0731 | 736.2649 | 7029.8715
4658 | 18.6715 | 1274.3144 | 764.5887 | 509.7258 | 730.1436 | 6848.608
4659 | 19.9635 | 1271.1002 | 762.6601 | 508.4401 | 723.359 | 6840.727
4660 | 22.8773 | 1270.9358 | 762.5615 | 508.3743 | 713.7913 | 7021.9905
4661 | 36.8085 | 1273.8836 | 764.3302 | 509.5534 | 709.4653 | 7416.0416
4662 | 67.9177 | 1279.7055 | 767.8233 | 511.8822 | 702.2553 | 8584.0091
4663 | 141.4875 | 1287.5323 | 772.5194 | 515.0129 | 697.9292 | 9794.534
4664 | 185.7529 | 1295.8074 | 777.4844 | 518.323 | 710.1863 | 10408.4656
4665 | 131.0628 | 1302.8692 | 781.7215 | 521.1477 | 804.6735 | 10617.3127
4666 | 104.3545 | 1307.6874 | 784.6124 | 523.075 | 940.6543 | 10852.1672
4667 | 95.3434 | 1310.0539 | 786.0324 | 524.0216 | 1063.2822 | 11072.0477
4668 | 88.0869 | 1310.1713 | 786.1028 | 524.0685 | 1131.7269 | 10955.4086
4669 | 82.7836 | 1308.1961 | 784.9177 | 523.2784 | 1153.3137 | 10736.3161
4670 | 80.7704 | 1304.2512 | 782.5507 | 521.7005 | 1105.1868 | 10500.6736
4671 | 80.9907 | 1298.8082 | 779.2849 | 519.5233 | 1108.9865 | 10387.1869
4672 | 66.4614 | 1292.8724 | 775.7235 | 517.149 | 1083.6866 | 10133.418
4673 | 70.6499 | 1287.6211 | 772.5726 | 515.0484 | 1062.1863 | 10060.9126
4674 | 70.7253 | 1283.7719 | 770.2632 | 513.5088 | 998.6156 | 9927.7233
4675 | 93.9797 | 1281.2411 | 768.7447 | 512.4965 | 925.7512 | 9752.7646
4676 | 109.0184 | 1279.3196 | 767.5918 | 511.7279 | 964.1446 | 9379.9923
4677 | 83.3253 | 1277.1753 | 766.3052 | 510.8701 | 929.8537 | 9106.5208
4678 | 50.2683 | 1274.3519 | 764.6111 | 509.7408 | 839.0869 | 8675.4289
4679 | 35.8195 | 1270.9956 | 762.5974 | 508.3983 | 726.6035 | 7833.7358
4680 | 22.3143 | 1267.6844 | 760.6106 | 507.0738 | 687.1142 | 7250.5402
4681 | 35.3176 | 1265.0326 | 759.0195 | 506.013 | 664.0422 | 6919.5372
4682 | 38.4388 | 1263.435 | 758.061 | 505.374 | 659.7162 | 6706.7496
4683 | 46.2133 | 1263.1494 | 757.8897 | 505.2598 | 657.5532 | 6722.5117
4684 | 53.0508 | 1264.5452 | 758.7271 | 505.8181 | 648.1802 | 6903.7752
4685 | 70.463 | 1268.1305 | 760.8783 | 507.2522 | 641.6911 | 7321.4694
4686 | 100.8794 | 1274.1397 | 764.4838 | 509.6559 | 635.2021 | 8499.6821
4687 | 170.688 | 1281.9888 | 769.1933 | 512.7955 | 669.8102 | 9588.8394
4688 | 214.1097 | 1290.2423 | 774.1454 | 516.0969 | 725.832 | 10218.533
4689 | 158.2056 | 1297.279 | 778.3674 | 518.9116 | 862.642 | 10391.9155
4690 | 118.0162 | 1302.0795 | 781.2477 | 520.8318 | 1050.5277 | 10654.3535
4691 | 121.431 | 1304.4374 | 782.6624 | 521.775 | 1174.3597 | 10872.6578
4692 | 107.8317 | 1304.5542 | 782.7325 | 521.8217 | 1179.2697 | 10796.2119
4693 | 105.8189 | 1302.5855 | 781.5513 | 521.0342 | 1140.6385 | 10500.6736
4694 | 105.0009 | 1298.6539 | 779.1923 | 519.4615 | 1073.9963 | 10193.3137
4695 | 86.6857 | 1293.229 | 775.9374 | 517.2916 | 1005.047 | 9956.8831
4696 | 91.0776 | 1287.3132 | 772.3879 | 514.9253 | 970.1144 | 9723.6048
4697 | 87.7532 | 1282.0822 | 769.2493 | 512.8329 | 936.5446 | 9631.3969
4698 | 90.0755 | 1278.2638 | 766.9583 | 511.3055 | 904.8422 | 9547.0699
4699 | 122.0925 | 1275.8319 | 765.4992 | 510.3328 | 884.6614 | 9295.6653
4700 | 147.2069 | 1274.2735 | 764.5641 | 509.7094 | 900.509 | 8887.4284
4701 | 119.9732 | 1273.2327 | 763.9396 | 509.2931 | 885.7285 | 8592.6782
4702 | 75.0133 | 1273.0462 | 763.8277 | 509.2185 | 842.2304 | 8382.2549
4703 | 66.7112 | 1274.6067 | 764.764 | 509.8427 | 774.0598 | 7747.0445
4704 | 58.1223 | 1278.4415 | 767.0649 | 511.3766 | 699.3713 | 7179.611
4705 | 74.4562 | 1283.8828 | 770.3297 | 513.5531 | 673.4152 | 6801.3219
4706 | 75.8606 | 1289.4296 | 773.6577 | 515.7718 | 653.9482 | 6588.5343
4707 | 80.7422 | 1294.0692 | 776.4415 | 517.6277 | 644.5752 | 6525.4861
4708 | 85.1904 | 1298.1427 | 778.8856 | 519.2571 | 643.1332 | 6493.9621
4709 | 98.4782 | 1302.9302 | 781.7581 | 521.1721 | 638.0861 | 6430.9139
4710 | 122.6777 | 1309.4713 | 785.6828 | 523.7885 | 628.7131 | 6754.0358
4711 | 177.394 | 1317.6435 | 790.5861 | 527.0574 | 626.5501 | 7392.3986
4712 | 210.4202 | 1326.1646 | 795.6987 | 530.4658 | 621.5031 | 8087.5047
4713 | 161.9215 | 1333.4211 | 800.0527 | 533.3684 | 639.5281 | 8588.7377
4714 | 115.7696 | 1338.3722 | 803.0233 | 535.3489 | 678.4622 | 8887.4284
4715 | 107.1605 | 1340.8049 | 804.4829 | 536.3219 | 827.0966 | 9043.4726
4716 | 109.1135 | 1340.9243 | 804.5546 | 536.3697 | 902.809 | 8862.2091
4717 | 94.4104 | 1338.8898 | 803.3339 | 535.5559 | 930.2791 | 8511.5037
4718 | 91.2252 | 1334.8271 | 800.8962 | 533.9308 | 936.0399 | 8228.575
4719 | 84.3221 | 1329.2215 | 797.5329 | 531.6886 | 952.7599 | 8057.5568
4720 | 75.9818 | 1323.1087 | 793.8652 | 529.2435 | 921.4397 | 7925.9437
4721 | 80.6842 | 1317.7014 | 790.6208 | 527.0805 | 898.7425 | 7990.5681
4722 | 76.8711 | 1313.7412 | 788.2447 | 525.4965 | 843.5283 | 8000.0253
4723 | 110.3057 | 1311.1519 | 786.6911 | 524.4608 | 812.7271 | 7833.7358
4724 | 130.7716 | 1309.2331 | 785.5399 | 523.6932 | 822.8211 | 7565.781
4725 | 93.5615 | 1307.1966 | 784.3179 | 522.8786 | 830.0744 | 7392.3986
4726 | 60.1061 | 1304.6819 | 782.8091 | 521.8728 | 797.4202 | 7329.3504
4727 | 44.2406 | 1301.9378 | 781.1627 | 520.7751 | 731.3981 | 6690.9876
4728 | 39.1259 | 1299.5449 | 779.7269 | 519.818 | 640.2491 | 6265.4124
4729 | 47.9495 | 1297.9532 | 778.7719 | 519.1813 | 593.3841 | 5871.3613
4730 | 54.7898 | 1297.306 | 778.3836 | 518.9224 | 578.243 | 5658.5737
4731 | 56.6048 | 1297.6938 | 778.6163 | 519.0775 | 566.707 | 5579.7635
4732 | 60.3812 | 1299.4932 | 779.6959 | 519.7973 | 559.497 | 5516.7153
4733 | 69.1691 | 1303.3331 | 781.9999 | 521.3333 | 553.729 | 5477.3102
4734 | 98.035 | 1309.5667 | 785.74 | 523.8267 | 551.566 | 5627.0496
4735 | 161.8484 | 1317.6612 | 790.5967 | 527.0645 | 550.845 | 5965.9336
4736 | 191.3987 | 1326.1669 | 795.7001 | 530.4668 | 539.309 | 6493.9621
4737 | 134.7913 | 1333.4211 | 800.0527 | 533.3684 | 546.519 | 7045.6336
4738 | 98.0129 | 1338.3722 | 803.0233 | 535.3489 | 565.986 | 7510.6139
4739 | 92.3597 | 1340.8049 | 804.4829 | 536.3219 | 616.4561 | 7973.2299
4740 | 89.9155 | 1340.9243 | 804.5546 | 536.3697 | 668.3682 | 7833.7358
4741 | 89.2842 | 1338.8898 | 803.3339 | 535.5559 | 847.2558 | 7518.4949
4742 | 83.9511 | 1334.8271 | 800.8962 | 533.9308 | 923.9055 | 7282.0642
4743 | 71.8526 | 1329.2215 | 797.5329 | 531.6886 | 944.6126 | 7171.7299
4744 | 68.4719 | 1323.1087 | 793.8652 | 529.2435 | 971.6069 | 7148.0869
4745 | 65.0306 | 1317.7014 | 790.6208 | 527.0805 | 970.5254 | 7321.4694
4746 | 71.4927 | 1313.7412 | 788.2447 | 525.4965 | 939.27 | 7557.9
4747 | 86.6706 | 1311.1519 | 786.6911 | 524.4608 | 905.3685 | 7510.6139
4748 | 104.9991 | 1309.2331 | 785.5399 | 523.6932 | 879.2467 | 7416.0416
4749 | 89.5667 | 1307.1966 | 784.3179 | 522.8786 | 821.9487 | 7321.4694
4750 | 53.7365 | 1304.6819 | 782.8091 | 521.8728 | 757.4551 | 7416.0416
4751 | 41.5605 | 1301.9378 | 781.1627 | 520.7751 | 684.9512 | 7014.1095
4752 | 29.7479 | 1299.5449 | 779.7269 | 519.818 | 633.7601 | 6517.6051
4753 | 41.0771 | 1297.9532 | 778.7719 | 519.1813 | 626.5501 | 6218.1263
4754 | 45.2481 | 1297.306 | 778.3836 | 518.9224 | 630.8761 | 6084.1489
4755 | 49.5087 | 1297.6938 | 778.6163 | 519.0775 | 628.7131 | 6052.6248
4756 | 56.0577 | 1299.4932 | 779.6959 | 519.7973 | 623.6661 | 6289.0555
4757 | 72.6732 | 1303.3331 | 781.9999 | 521.3333 | 615.0141 | 6832.846
4758 | 104.5307 | 1309.5667 | 785.74 | 523.8267 | 595.5471 | 8234.0917
4759 | 165.6865 | 1317.6612 | 790.5967 | 527.0645 | 604.1991 | 9391.0257
4760 | 190.613 | 1326.1669 | 795.7001 | 530.4668 | 680.6252 | 10037.2695
4761 | 137.3001 | 1333.4211 | 800.0527 | 533.3684 | 831.538 | 10289.4622
4762 | 97.4054 | 1338.3722 | 803.0233 | 535.3489 | 984.0081 | 10613.3722
4763 | 84.7041 | 1340.8049 | 804.4829 | 536.3219 | 1084.2994 | 10910.4867
4764 | 75.917 | 1340.9243 | 804.5546 | 536.3697 | 1095.785 | 10792.2714
4765 | 71.0008 | 1338.8898 | 803.3339 | 535.5559 | 1070.4562 | 10655.1416
4766 | 73.6934 | 1334.8271 | 800.8962 | 533.9308 | 1060.9174 | 10385.6107
4767 | 66.3976 | 1329.2215 | 797.5329 | 531.6886 | 1048.444 | 10222.4735
4768 | 71.9044 | 1323.1087 | 793.8652 | 529.2435 | 1009.719 | 9937.9686
4769 | 67.5727 | 1317.7014 | 790.6208 | 527.0805 | 970.9796 | 9901.7159
4770 | 69.2946 | 1313.7412 | 788.2447 | 525.4965 | 891.5325 | 9699.1737
4771 | 83.6297 | 1311.1519 | 786.6911 | 524.4608 | 862.678 | 9606.1776
4772 | 92.4694 | 1309.2331 | 785.5399 | 523.6932 | 894.3012 | 9127.7996
4773 | 75.6349 | 1307.1966 | 784.3179 | 522.8786 | 896.2262 | 8882.6998
4774 | 48.108 | 1304.6819 | 782.8091 | 521.8728 | 796.3099 | 8588.7377
4775 | 32.8671 | 1301.9378 | 781.1627 | 520.7751 | 694.3242 | 7778.5686
4776 | 14.82 | 1299.5449 | 779.7269 | 519.818 | 651.7852 | 7140.2058
4777 | 23.5094 | 1297.9532 | 778.7719 | 519.1813 | 634.4811 | 6832.846
4778 | 21.7686 | 1297.306 | 778.3836 | 518.9224 | 627.9921 | 6667.3445
4779 | 27.0009 | 1297.6938 | 778.6163 | 519.0775 | 622.2241 | 6675.2256
4780 | 27.7821 | 1299.4932 | 779.6959 | 519.7973 | 616.4561 | 6856.4891
4781 | 41.9233 | 1303.3331 | 781.9999 | 521.3333 | 617.1771 | 7297.8263
4782 | 70.6946 | 1309.5667 | 785.74 | 523.8267 | 613.5721 | 8610.8045
4783 | 145.8988 | 1317.6612 | 790.5967 | 527.0645 | 627.9921 | 9632.9731
4784 | 182.5657 | 1326.1669 | 795.7001 | 530.4668 | 677.0202 | 10191.7375
4785 | 125.6355 | 1333.4211 | 800.0527 | 533.3684 | 793.4547 | 10383.2464
4786 | 82.2537 | 1338.3722 | 803.0233 | 535.3489 | 957.295 | 10626.7699
4787 | 78.5677 | 1340.8049 | 804.4829 | 536.3219 | 1082.1941 | 10886.0556
4788 | 83.7084 | 1340.9243 | 804.5546 | 536.3697 | 1116.658 | 10799.3643
4789 | 69.905 | 1338.8898 | 803.3339 | 535.5559 | 1081.711 | 10658.294
4790 | 70.1374 | 1334.8271 | 800.8962 | 533.9308 | 1059.8719 | 10460.4804
4791 | 70.1014 | 1329.2215 | 797.5329 | 531.6886 | 1014.8309 | 10321.7744
4792 | 69.7617 | 1323.1087 | 793.8652 | 529.2435 | 980.1003 | 10062.4888
4793 | 68.5321 | 1317.7014 | 790.6208 | 527.0805 | 961.3254 | 9993.1358
4794 | 60.5662 | 1313.7412 | 788.2447 | 525.4965 | 934.0067 | 9969.4927
4795 | 76.5408 | 1311.1519 | 786.6911 | 524.4608 | 924.9365 | 9838.6678
4796 | 94.3738 | 1309.2331 | 785.5399 | 523.6932 | 946.7252 | 9461.1668
4797 | 71.9144 | 1307.1966 | 784.3179 | 522.8786 | 858.8567 | 9208.9741
4798 | 43.6684 | 1304.6819 | 782.8091 | 521.8728 | 843.4489 | 8778.6703
4799 | 28.9761 | 1301.9378 | 781.1627 | 520.7751 | 763.8937 | 7925.1556
4800 | 12.7414 | 1299.5449 | 779.7269 | 519.818 | 711.6283 | 7297.8263
4801 | 21.2428 | 1297.9532 | 778.7719 | 519.1813 | 700.8133 | 6958.9423
4802 | 24.3654 | 1297.306 | 778.3836 | 518.9224 | 704.4183 | 6777.6788
4803 | 27.8924 | 1297.6938 | 778.6163 | 519.0775 | 705.1393 | 6809.2029
4804 | 30.669 | 1299.4932 | 779.6959 | 519.7973 | 695.0452 | 6982.5854
4805 | 46.7995 | 1303.3331 | 781.9999 | 521.3333 | 691.4402 | 7439.6847
4806 | 73.7383 | 1309.5667 | 785.74 | 523.8267 | 684.9512 | 8632.8714
4807 | 146.8947 | 1317.6612 | 790.5967 | 527.0645 | 696.4872 | 9707.8428
4808 | 208.2341 | 1326.1669 | 795.7001 | 530.4668 | 767.8808 | 10283.9455
4809 | 153.8054 | 1333.4211 | 800.0527 | 533.3684 | 874.5962 | 10477.0305
4810 | 106.5901 | 1338.3722 | 803.0233 | 535.3489 | 1026.1939 | 10698.4872
4811 | 103.7844 | 1340.8049 | 804.4829 | 536.3219 | 1134.3874 | 10944.3751
4812 | 94.9305 | 1340.9243 | 804.5546 | 536.3697 | 1145.4692 | 10777.2975
4813 | 86.4857 | 1338.8898 | 803.3339 | 535.5559 | 1134.0485 | 10648.8368
4814 | 81.9479 | 1334.8271 | 800.8962 | 533.9308 | 1062.965 | 10444.7183
4815 | 79.0198 | 1329.2215 | 797.5329 | 531.6886 | 1016.1143 | 10328.0792
4816 | 73.2836 | 1323.1087 | 793.8652 | 529.2435 | 967.2881 | 10091.6486
4817 | 71.9002 | 1317.6994 | 790.6196 | 527.0798 | 914.9651 | 9989.9834
4818 | 70.2489 | 1313.7263 | 788.2358 | 525.4905 | 901.5905 | 9890.6825
4819 | 83.1109 | 1311.0713 | 786.6428 | 524.4285 | 927.6331 | 9763.798
4820 | 106.8342 | 1308.8929 | 785.3357 | 523.5572 | 991.8382 | 9361.8659
4821 | 91.4426 | 1306.0565 | 783.6339 | 522.4226 | 959.9988 | 9078.1491
4822 | 58.8126 | 1301.6231 | 780.9739 | 520.6493 | 871.6906 | 8706.953
4823 | 38.6053 | 1295.2944 | 777.1766 | 518.1177 | 779.7052 | 7865.2599
4824 | 24.444 | 1287.6857 | 772.6114 | 515.0743 | 730.3599 | 7234.7781
4825 | 30.3574 | 1280.1826 | 768.1096 | 512.0731 | 736.2649 | 6911.6562
4826 | 37.0694 | 1274.3144 | 764.5887 | 509.7258 | 730.1436 | 6706.7496
4827 | 39.7443 | 1271.1002 | 762.6601 | 508.4401 | 723.359 | 6690.9876
4828 | 39.6235 | 1270.9358 | 762.5615 | 508.3743 | 713.7913 | 6880.1321
4829 | 56.8168 | 1273.8836 | 764.3302 | 509.5534 | 709.4653 | 7360.8745
4830 | 79.7783 | 1279.7055 | 767.8233 | 511.8822 | 702.2553 | 8546.9683
4831 | 145.6497 | 1287.5323 | 772.5194 | 515.0129 | 697.9292 | 9585.6869
4832 | 177.7338 | 1295.8074 | 777.4844 | 518.323 | 710.1863 | 10139.7228
4833 | 122.9032 | 1302.8692 | 781.7215 | 521.1477 | 804.6735 | 10380.094
4834 | 78.2914 | 1307.6874 | 784.6124 | 523.075 | 940.6543 | 10651.9892
4835 | 82.4738 | 1310.0539 | 786.0324 | 524.0216 | 1063.2822 | 10928.6131
4836 | 75.2987 | 1310.1713 | 786.1028 | 524.0685 | 1131.7269 | 10800.9405
4837 | 77.1196 | 1308.1961 | 784.9177 | 523.2784 | 1153.3137 | 10643.3201
4838 | 80.8532 | 1304.2512 | 782.5507 | 521.7005 | 1105.1868 | 10397.4322
4839 | 66.33 | 1298.8082 | 779.2849 | 519.5233 | 1108.9865 | 10169.6707
4840 | 64.9023 | 1292.8724 | 775.7235 | 517.149 | 1083.6866 | 9939.5448
4841 | 63.6654 | 1287.6211 | 772.5726 | 515.0484 | 1062.1863 | 9857.5822
4842 | 63.2911 | 1283.7719 | 770.2632 | 513.5088 | 998.6156 | 9748.036
4843 | 93.711 | 1281.2411 | 768.7447 | 512.4965 | 925.7512 | 9627.4564
4844 | 97.3436 | 1279.3196 | 767.5918 | 511.7279 | 964.1446 | 9218.4313
4845 | 75.8857 | 1277.1753 | 766.3052 | 510.8701 | 929.8537 | 9008.7961
4846 | 46.5586 | 1274.3519 | 764.6111 | 509.7408 | 839.0869 | 8577.7042
4847 | 21.3668 | 1270.9956 | 762.5974 | 508.3983 | 726.6035 | 7699.7584
4848 | 11.5112 | 1267.6844 | 760.6106 | 507.0738 | 687.1142 | 7155.9679
4849 | 21.3405 | 1265.0326 | 759.0195 | 506.013 | 664.0422 | 6832.846
4850 | 24.2142 | 1263.435 | 758.061 | 505.374 | 659.7162 | 6659.4635
4851 | 21.9092 | 1263.1494 | 757.8897 | 505.2598 | 657.5532 | 6659.4635
4852 | 21.1072 | 1264.5452 | 758.7271 | 505.8181 | 648.1802 | 6856.4891
4853 | 30.7033 | 1268.1305 | 760.8783 | 507.2522 | 641.6911 | 7313.5883
4854 | 59.3505 | 1274.1397 | 764.4838 | 509.6559 | 635.2021 | 8483.9201
4855 | 125.792 | 1281.9888 | 769.1933 | 512.7955 | 669.8102 | 9622.7278
4856 | 161.0789 | 1290.2423 | 774.1454 | 516.0969 | 725.832 | 10198.0424
4857 | 113.4648 | 1297.279 | 778.3674 | 518.9116 | 862.642 | 10390.3393
4858 | 76.2547 | 1302.0795 | 781.2477 | 520.8318 | 1050.5277 | 10638.5915
4859 | 75.3855 | 1304.4374 | 782.6624 | 521.775 | 1174.3597 | 10782.8142
4860 | 79.0734 | 1304.5542 | 782.7325 | 521.8217 | 1179.2697 | 10663.0226
4861 | 79.2313 | 1302.5855 | 781.5513 | 521.0342 | 1140.6385 | 10289.4622
4862 | 68.8938 | 1298.6539 | 779.1923 | 519.4615 | 1073.9963 | 10074.3103
4863 | 74.2008 | 1293.229 | 775.9374 | 517.2916 | 1005.047 | 9833.9391
4864 | 69.9491 | 1287.3132 | 772.3879 | 514.9253 | 970.1144 | 9626.6683
4865 | 69.2702 | 1282.0822 | 769.2493 | 512.8329 | 936.5446 | 9557.3153
4866 | 76.6571 | 1278.2638 | 766.9583 | 511.3055 | 904.8422 | 9433.5832
4867 | 95.0537 | 1275.8319 | 765.4992 | 510.3328 | 884.6614 | 9194.7883
4868 | 110.1521 | 1274.2735 | 764.5641 | 509.7094 | 900.509 | 8758.1796
4869 | 86.1552 | 1273.2327 | 763.9396 | 509.2931 | 885.7285 | 8464.2175
4870 | 40.0987 | 1273.0462 | 763.8277 | 509.2185 | 842.2304 | 8178.1364
4871 | 19.3111 | 1274.6067 | 764.764 | 509.8427 | 774.0598 | 7471.2088
4872 | 11.8434 | 1278.4415 | 767.0649 | 511.3766 | 699.3713 | 6856.4891
4873 | 25.5703 | 1283.8828 | 770.3297 | 513.5531 | 673.4152 | 6533.3672
4874 | 21.5911 | 1289.4296 | 773.6577 | 515.7718 | 653.9482 | 6359.9847
4875 | 26.2278 | 1294.0692 | 776.4415 | 517.6277 | 644.5752 | 6273.2934
4876 | 22.7034 | 1298.1427 | 778.8856 | 519.2571 | 643.1332 | 6257.5314
4877 | 34.0017 | 1302.9302 | 781.7581 | 521.1721 | 638.0861 | 6257.5314
4878 | 63.6584 | 1309.4713 | 785.6828 | 523.7885 | 628.7131 | 6486.081
4879 | 111.0457 | 1317.6435 | 790.5861 | 527.0574 | 626.5501 | 7092.9197
4880 | 157.9151 | 1326.1646 | 795.6987 | 530.4658 | 621.5031 | 7841.6168
4881 | 109.443 | 1333.4211 | 800.0527 | 533.3684 | 639.5281 | 8386.9835
4882 | 67.7852 | 1338.3722 | 803.0233 | 535.3489 | 678.4622 | 8755.0272
4883 | 69.5566 | 1340.8049 | 804.4829 | 536.3219 | 827.0966 | 8943.3837
4884 | 78.5212 | 1340.9243 | 804.5546 | 536.3697 | 902.809 | 8755.8153
4885 | 78.8054 | 1338.8898 | 803.3339 | 535.5559 | 930.2791 | 8407.4742
4886 | 73.9206 | 1334.8271 | 800.8962 | 533.9308 | 936.0399 | 8052.0401
4887 | 79.4534 | 1329.2215 | 797.5329 | 531.6886 | 952.7599 | 7881.0219
4888 | 73.6383 | 1323.1087 | 793.8652 | 529.2435 | 921.4397 | 7754.9256
4889 | 70.2963 | 1317.7014 | 790.6208 | 527.0805 | 898.7425 | 7825.8548
4890 | 62.9268 | 1313.7412 | 788.2447 | 525.4965 | 843.5283 | 7954.3154
4891 | 98.7098 | 1311.1519 | 786.6911 | 524.4608 | 812.7271 | 7909.3936
4892 | 113.807 | 1309.2331 | 785.5399 | 523.6932 | 822.8211 | 7455.4467
4893 | 79.7506 | 1307.1966 | 784.3179 | 522.8786 | 830.0744 | 7352.9934
4894 | 40.6241 | 1304.6819 | 782.8091 | 521.8728 | 797.4202 | 7203.254
4895 | 22.0054 | 1301.9378 | 781.1627 | 520.7751 | 731.3981 | 6588.5343
4896 | 11.9384 | 1299.5449 | 779.7269 | 519.818 | 640.2491 | 6076.2679
4897 | 15.5967 | 1297.9532 | 778.7719 | 519.1813 | 593.3841 | 5753.146
4898 | 17.5119 | 1297.306 | 778.3836 | 518.9224 | 578.243 | 5548.2394
4899 | 26.6518 | 1297.6938 | 778.6163 | 519.0775 | 566.707 | 5485.1912
4900 | 18.8353 | 1299.4932 | 779.6959 | 519.7973 | 559.497 | 5524.5964
4901 | 32.9451 | 1303.3331 | 781.9999 | 521.3333 | 553.729 | 5461.5482
4902 | 62.3337 | 1309.5667 | 785.74 | 523.8267 | 551.566 | 5516.7153
4903 | 130.6339 | 1317.6612 | 790.5967 | 527.0645 | 550.845 | 5910.7664
4904 | 167.0859 | 1326.1669 | 795.7001 | 530.4668 | 539.309 | 6462.438
4905 | 121.1198 | 1333.4211 | 800.0527 | 533.3684 | 546.519 | 6990.4664
4906 | 81.981 | 1338.3722 | 803.0233 | 535.3489 | 565.986 | 7455.4467
4907 | 79.6727 | 1340.8049 | 804.4829 | 536.3219 | 616.4561 | 7865.2599
4908 | 83.2701 | 1340.9243 | 804.5546 | 536.3697 | 668.3682 | 7778.5686
4909 | 75.4271 | 1338.8898 | 803.3339 | 535.5559 | 847.2558 | 7455.4467
4910 | 83.3309 | 1334.8271 | 800.8962 | 533.9308 | 923.9055 | 7219.0161
4911 | 68.0445 | 1329.2215 | 797.5329 | 531.6886 | 944.6126 | 7069.2767
4912 | 68.5387 | 1323.1087 | 793.8652 | 529.2435 | 971.6069 | 6943.1803
4913 | 63.2388 | 1317.7014 | 790.6208 | 527.0805 | 970.5254 | 7124.4438
4914 | 66.0527 | 1313.7412 | 788.2447 | 525.4965 | 939.27 | 7368.7555
4915 | 84.1307 | 1311.1519 | 786.6911 | 524.4608 | 905.3685 | 7423.9226
4916 | 89.5892 | 1309.2331 | 785.5399 | 523.6932 | 879.2467 | 7305.7073
4917 | 73.054 | 1307.1966 | 784.3179 | 522.8786 | 821.9487 | 7313.5883
4918 | 44.0992 | 1304.6819 | 782.8091 | 521.8728 | 757.4551 | 7289.9453
4919 | 30.7204 | 1301.9378 | 781.1627 | 520.7751 | 684.9512 | 6722.5117
4920 | 15.7057 | 1299.5449 | 779.7269 | 519.818 | 633.7601 | 6241.7694
4921 | 23.6877 | 1297.9532 | 778.7719 | 519.1813 | 626.5501 | 6005.3387
4922 | 29.0194 | 1297.306 | 778.3836 | 518.9224 | 630.8761 | 5863.4803
4923 | 31.9946 | 1297.6938 | 778.6163 | 519.0775 | 628.7131 | 5942.2905
4924 | 36.3297 | 1299.4932 | 779.6959 | 519.7973 | 623.6661 | 6186.6022
4925 | 55.0733 | 1303.3331 | 781.9999 | 521.3333 | 615.0141 | 6730.3927
4926 | 88.8613 | 1309.5667 | 785.74 | 523.8267 | 595.5471 | 7976.3823
4927 | 156.8546 | 1317.6612 | 790.5967 | 527.0645 | 604.1991 | 9037.1678
4928 | 216.3553 | 1326.1669 | 795.7001 | 530.4668 | 680.6252 | 9715.7238
4929 | 154.8775 | 1333.4211 | 800.0527 | 533.3684 | 831.538 | 9945.8496
4930 | 120.3671 | 1338.3722 | 803.0233 | 535.3489 | 984.0081 | 10281.5812
4931 | 111.5883 | 1340.8049 | 804.4829 | 536.3219 | 1084.2994 | 10547.1716
4932 | 107.1862 | 1340.9243 | 804.5546 | 536.3697 | 1095.785 | 10453.3875
4933 | 96.8316 | 1338.8898 | 803.3339 | 535.5559 | 1070.4562 | 10265.031
4934 | 87.6961 | 1334.8271 | 800.8962 | 533.9308 | 1060.9174 | 10056.184
4935 | 85.2919 | 1329.2215 | 797.5329 | 531.6886 | 1048.444 | 9890.6825
4936 | 78.9074 | 1323.1087 | 793.8652 | 529.2435 | 1009.719 | 9658.1923
4937 | 72.6783 | 1317.7014 | 790.6208 | 527.0805 | 970.9796 | 9575.4416
4938 | 70.5147 | 1313.7412 | 788.2447 | 525.4965 | 891.5325 | 9489.5385
4939 | 98.1126 | 1311.1519 | 786.6911 | 524.4608 | 862.678 | 9335.0705
4940 | 109.0618 | 1309.2331 | 785.5399 | 523.6932 | 894.3012 | 8980.4245
4941 | 88.7536 | 1307.1966 | 784.3179 | 522.8786 | 896.2262 | 8797.5848
4942 | 66.8689 | 1304.6819 | 782.8091 | 521.8728 | 796.3099 | 8399.5932
4943 | 49.3617 | 1301.9378 | 781.1627 | 520.7751 | 694.3242 | 7581.5431
4944 | 44.7497 | 1299.5449 | 779.7269 | 519.818 | 651.7852 | 6982.5854
4945 | 62.1454 | 1297.9532 | 778.7719 | 519.1813 | 634.4811 | 6690.9876
4946 | 71.7221 | 1297.306 | 778.3836 | 518.9224 | 627.9921 | 6493.9621
4947 | 79.4408 | 1297.6938 | 778.6163 | 519.0775 | 622.2241 | 6438.7949
4948 | 90.7569 | 1299.4932 | 779.6959 | 519.7973 | 616.4561 | 6580.6533
4949 | 105.7014 | 1303.3331 | 781.9999 | 521.3333 | 617.1771 | 7061.3956
4950 | 136.3708 | 1309.5667 | 785.74 | 523.8267 | 613.5721 | 8184.4413
4951 | 196.8334 | 1317.6612 | 790.5967 | 527.0645 | 627.9921 | 9255.4721
4952 | 236.7807 | 1326.1669 | 795.7001 | 530.4668 | 677.0202 | 9837.0915
4953 | 175.2517 | 1333.4211 | 800.0527 | 533.3684 | 793.4547 | 10091.6486
4954 | 130.9662 | 1338.3722 | 803.0233 | 535.3489 | 957.295 | 10354.8747
4955 | 125.3195 | 1340.8049 | 804.4829 | 536.3219 | 1082.1941 | 10633.0748
4956 | 122.4395 | 1340.9243 | 804.5546 | 536.3697 | 1116.658 | 10474.6662
4957 | 109.0656 | 1338.8898 | 803.3339 | 535.5559 | 1081.711 | 10347.7818
4958 | 104.2217 | 1334.8271 | 800.8962 | 533.9308 | 1059.8719 | 10093.2248
4959 | 101.2623 | 1329.2215 | 797.5329 | 531.6886 | 1014.8309 | 9869.4037
4960 | 84.7471 | 1323.1087 | 793.8652 | 529.2435 | 980.1003 | 9616.4229
4961 | 81.2874 | 1317.7014 | 790.6208 | 527.0805 | 961.3254 | 9543.1294
4962 | 84.2205 | 1313.7412 | 788.2447 | 525.4965 | 934.0067 | 9476.9288
4963 | 105.7268 | 1311.1519 | 786.6911 | 524.4608 | 924.9365 | 9308.275
4964 | 121.015 | 1309.2331 | 785.5399 | 523.6932 | 946.7252 | 8948.1123
4965 | 117.5837 | 1307.1966 | 784.3179 | 522.8786 | 858.8567 | 8776.306
4966 | 90.3836 | 1304.6819 | 782.8091 | 521.8728 | 843.4489 | 8389.3478
4967 | 75.4096 | 1301.9378 | 781.1627 | 520.7751 | 763.8937 | 7597.3051
4968 | 73.1437 | 1299.5449 | 779.7269 | 519.818 | 711.6283 | 6958.9423
4969 | 90.2326 | 1297.9532 | 778.7719 | 519.1813 | 700.8133 | 6651.5825
4970 | 91.5135 | 1297.306 | 778.3836 | 518.9224 | 704.4183 | 6501.8431
4971 | 92.9277 | 1297.6938 | 778.6163 | 519.0775 | 705.1393 | 6509.7241
4972 | 93.5737 | 1299.4932 | 779.6959 | 519.7973 | 695.0452 | 6659.4635
4973 | 107.7082 | 1303.3331 | 781.9999 | 521.3333 | 691.4402 | 7148.0869
4974 | 135.7235 | 1309.5667 | 785.74 | 523.8267 | 684.9512 | 8324.7234
4975 | 193.8447 | 1317.6612 | 790.5967 | 527.0645 | 696.4872 | 9420.1855
4976 | 219.224 | 1326.1669 | 795.7001 | 530.4668 | 767.8808 | 9947.4259
4977 | 161.3192 | 1333.4211 | 800.0527 | 533.3684 | 874.5962 | 10239.8118
4978 | 103.9152 | 1338.3722 | 803.0233 | 535.3489 | 1026.1939 | 10547.9597
4979 | 98.4023 | 1340.8049 | 804.4829 | 536.3219 | 1134.3874 | 10773.3569
4980 | 89.4193 | 1340.9243 | 804.5546 | 536.3697 | 1145.4692 | 10659.8702
4981 | 86.7649 | 1338.8898 | 803.3339 | 535.5559 | 1134.0485 | 10493.5807
4982 | 91.2288 | 1334.8271 | 800.8962 | 533.9308 | 1062.965 | 10298.9194
4983 | 89.6493 | 1329.2215 | 797.5329 | 531.6886 | 1016.1143 | 10071.946
4984 | 84.4709 | 1323.1087 | 793.8652 | 529.2435 | 967.2881 | 9777.9839
4985 | 79.4651 | 1317.6994 | 790.6196 | 527.0798 | 914.9651 | 9733.8502
4986 | 82.0217 | 1313.7263 | 788.2358 | 525.4905 | 901.5905 | 9655.828
4987 | 96.8135 | 1311.0713 | 786.6428 | 524.4285 | 927.6331 | 9476.9288
4988 | 117.3359 | 1308.8929 | 785.3357 | 523.5572 | 991.8382 | 9108.8851
4989 | 106.1882 | 1306.0565 | 783.6339 | 522.4226 | 959.9988 | 8936.2907
4990 | 75.8281 | 1301.6231 | 780.9739 | 520.6493 | 871.6906 | 8523.3252
4991 | 56.3123 | 1295.2944 | 777.1766 | 518.1177 | 779.7052 | 7676.1153
4992 | 49.793 | 1287.6857 | 772.6114 | 515.0743 | 730.3599 | 7029.8715
4993 | 64.3221 | 1280.1826 | 768.1096 | 512.0731 | 736.2649 | 6667.3445
4994 | 70.6008 | 1274.3144 | 764.5887 | 509.7258 | 730.1436 | 6478.2
4995 | 75.4568 | 1271.1002 | 762.6601 | 508.4401 | 723.359 | 6493.9621
4996 | 79.0778 | 1270.9358 | 762.5615 | 508.3743 | 713.7913 | 6667.3445
4997 | 88.2187 | 1273.8836 | 764.3302 | 509.5534 | 709.4653 | 7155.9679
4998 | 115.4029 | 1279.7055 | 767.8233 | 511.8822 | 702.2553 | 8268.7682
4999 | 168.7279 | 1287.5323 | 772.5194 | 515.0129 | 697.9292 | 9287.7843
5000 | 202.316 | 1295.8074 | 777.4844 | 518.323 | 710.1863 | 9896.9873
5001 | 154.3598 | 1302.8692 | 781.7215 | 521.1477 | 804.6735 | 10149.9681
5002 | 118.7799 | 1307.6874 | 784.6124 | 523.075 | 940.6543 | 10403.737
5003 | 95.7444 | 1310.0539 | 786.0324 | 524.0216 | 1063.2822 | 10646.4725
5004 | 93.4181 | 1310.1713 | 786.1028 | 524.0685 | 1131.7269 | 10550.324
5005 | 89.2434 | 1308.1961 | 784.9177 | 523.2784 | 1153.3137 | 10404.5251
5006 | 82.2674 | 1304.2512 | 782.5507 | 521.7005 | 1105.1868 | 10201.1948
5007 | 78.6785 | 1298.8082 | 779.2849 | 519.5233 | 1108.9865 | 9974.2213
5008 | 75.6876 | 1292.8724 | 775.7235 | 517.149 | 1083.6866 | 9772.4672
5009 | 80.103 | 1287.6211 | 772.5726 | 515.0484 | 1062.1863 | 9673.9544
5010 | 74.4699 | 1283.7719 | 770.2632 | 513.5088 | 998.6156 | 9551.7986
5011 | 102.5321 | 1281.2411 | 768.7447 | 512.4965 | 925.7512 | 9320.0965
5012 | 111.5694 | 1279.3196 | 767.5918 | 511.7279 | 964.1446 | 8939.4432
5013 | 95.6337 | 1277.1753 | 766.3052 | 510.8701 | 929.8537 | 8793.6442
5014 | 69.8209 | 1274.3519 | 764.6111 | 509.7408 | 839.0869 | 8422.4481
5015 | 48.1076 | 1270.9956 | 762.5974 | 508.3983 | 726.6035 | 7597.3051
5016 | 42.5927 | 1267.6844 | 760.6106 | 507.0738 | 687.1142 | 6966.8234
5017 | 61.459 | 1265.0326 | 759.0195 | 506.013 | 664.0422 | 6627.9394
5018 | 62.1504 | 1263.435 | 758.061 | 505.374 | 659.7162 | 6446.6759
5019 | 63.6432 | 1263.1494 | 757.8897 | 505.2598 | 657.5532 | 6407.2708
5020 | 65.9372 | 1264.5452 | 758.7271 | 505.8181 | 648.1802 | 6580.6533
5021 | 79.5184 | 1268.1305 | 760.8783 | 507.2522 | 641.6911 | 7124.4438
5022 | 102.6096 | 1274.1397 | 764.4838 | 509.6559 | 635.2021 | 8215.9653
5023 | 162.9291 | 1281.9888 | 769.1933 | 512.7955 | 669.8102 | 9181.3905
5024 | 195.6948 | 1290.2423 | 774.1454 | 516.0969 | 725.832 | 9833.151
5025 | 138.7182 | 1297.279 | 778.3674 | 518.9116 | 862.642 | 10131.0537
5026 | 95.846 | 1302.0795 | 781.2477 | 520.8318 | 1050.5277 | 10414.7705
5027 | 88.4775 | 1304.4374 | 782.6624 | 521.775 | 1174.3597 | 10548.7478
5028 | 76.3914 | 1304.5542 | 782.7325 | 521.8217 | 1179.2697 | 10380.8821
5029 | 87.1449 | 1302.5855 | 781.5513 | 521.0342 | 1140.6385 | 10059.3364
5030 | 77.5784 | 1298.6539 | 779.1923 | 519.4615 | 1073.9963 | 9763.0099
5031 | 74.106 | 1293.229 | 775.9374 | 517.2916 | 1005.047 | 9413.8807
5032 | 77.6155 | 1287.3132 | 772.3879 | 514.9253 | 970.1144 | 9278.3271
5033 | 65.3657 | 1282.0822 | 769.2493 | 512.8329 | 936.5446 | 9272.8104
5034 | 65.8904 | 1278.2638 | 766.9583 | 511.3055 | 904.8422 | 9167.9928
5035 | 98.2042 | 1275.8319 | 765.4992 | 510.3328 | 884.6614 | 8926.0454
5036 | 115.7159 | 1274.2735 | 764.5641 | 509.7094 | 900.509 | 8487.0725
5037 | 78.9371 | 1273.2327 | 763.9396 | 509.2931 | 885.7285 | 8260.8872
5038 | 46.501 | 1273.0462 | 763.8277 | 509.2185 | 842.2304 | 7910.9698
5039 | 31.0345 | 1274.6067 | 764.764 | 509.8427 | 774.0598 | 7250.5402
5040 | 24.0793 | 1278.4415 | 767.0649 | 511.3766 | 699.3713 | 6659.4635
5041 | 44.9008 | 1283.8828 | 770.3297 | 513.5531 | 673.4152 | 6336.3416
5042 | 47.1748 | 1289.4296 | 773.6577 | 515.7718 | 653.9482 | 6076.2679
5043 | 55.4625 | 1294.0692 | 776.4415 | 517.6277 | 644.5752 | 6013.2197
5044 | 65.318 | 1298.1427 | 778.8856 | 519.2571 | 643.1332 | 6021.1007
5045 | 91.8905 | 1302.9302 | 781.7581 | 521.1721 | 638.0861 | 6068.3869
5046 | 119.7751 | 1309.4713 | 785.6828 | 523.7885 | 628.7131 | 6320.5796
5047 | 185.0639 | 1317.6435 | 790.5861 | 527.0574 | 626.5501 | 6880.1321
5048 | 224.4168 | 1326.1646 | 795.6987 | 530.4658 | 621.5031 | 7557.9
5049 | 166.3 | 1333.4211 | 800.0527 | 533.3684 | 639.5281 | 8087.5047
5050 | 123.7001 | 1338.3722 | 803.0233 | 535.3489 | 678.4622 | 8421.66
5051 | 114.369 | 1340.8049 | 804.4829 | 536.3219 | 827.0966 | 8560.366
5052 | 109.0015 | 1340.9243 | 804.5546 | 536.3697 | 902.809 | 8358.6118
5053 | 108.7577 | 1338.8898 | 803.3339 | 535.5559 | 930.2791 | 8026.8208
5054 | 106.9162 | 1334.8271 | 800.8962 | 533.9308 | 936.0399 | 7786.4496
5055 | 99.4793 | 1329.2215 | 797.5329 | 531.6886 | 952.7599 | 7652.4723
5056 | 102.4434 | 1323.1087 | 793.8652 | 529.2435 | 921.4397 | 7581.5431
5057 | 96.4804 | 1317.7014 | 790.6208 | 527.0805 | 898.7425 | 7652.4723
5058 | 96.3551 | 1313.7412 | 788.2447 | 525.4965 | 843.5283 | 7683.9964
5059 | 135.0462 | 1311.1519 | 786.6911 | 524.4608 | 812.7271 | 7550.019
5060 | 154.5406 | 1309.2331 | 785.5399 | 523.6932 | 822.8211 | 7266.3022
5061 | 130.93 | 1307.1966 | 784.3179 | 522.8786 | 830.0744 | 7148.0869
5062 | 91.402 | 1304.6819 | 782.8091 | 521.8728 | 797.4202 | 6864.3701
5063 | 81.1322 | 1301.9378 | 781.1627 | 520.7751 | 731.3981 | 6359.9847
5064 | 76.7506 | 1299.5449 | 779.7269 | 519.818 | 640.2491 | 5855.5993
5065 | 91.4966 | 1297.9532 | 778.7719 | 519.1813 | 593.3841 | 5556.1204
5066 | 88.4804 | 1297.306 | 778.3836 | 518.9224 | 578.243 | 5366.9759
5067 | 91.1296 | 1297.6938 | 778.6163 | 519.0775 | 566.707 | 5319.6898
5068 | 88.7029 | 1299.4932 | 779.6959 | 519.7973 | 559.497 | 5390.619
5069 | 98.166 | 1303.3331 | 781.9999 | 521.3333 | 553.729 | 5406.381
5070 | 121.772 | 1309.5667 | 785.74 | 523.8267 | 551.566 | 5445.7861
5071 | 182.7725 | 1317.6612 | 790.5967 | 527.0645 | 550.845 | 5745.265
5072 | 214.6233 | 1326.1669 | 795.7001 | 530.4668 | 539.309 | 6202.3642
5073 | 149.7317 | 1333.4211 | 800.0527 | 533.3684 | 546.519 | 6714.6307
5074 | 101.5912 | 1338.3722 | 803.0233 | 535.3489 | 565.986 | 7108.6818
5075 | 90.9223 | 1340.8049 | 804.4829 | 536.3219 | 616.4561 | 7471.2088
5076 | 82.6502 | 1340.9243 | 804.5546 | 536.3697 | 668.3682 | 7376.6365
5077 | 76.3442 | 1338.8898 | 803.3339 | 535.5559 | 847.2558 | 7021.9905
5078 | 71.2391 | 1334.8271 | 800.8962 | 533.9308 | 923.9055 | 6769.7978
5079 | 73.5458 | 1329.2215 | 797.5329 | 531.6886 | 944.6126 | 6643.7015
5080 | 70.0546 | 1323.1087 | 793.8652 | 529.2435 | 971.6069 | 6651.5825
5081 | 65.6508 | 1317.7009 | 790.6206 | 527.0804 | 970.5254 | 6785.5599
5082 | 64.5177 | 1313.7379 | 788.2428 | 525.4952 | 939.27 | 7014.1095
5083 | 96.3702 | 1311.1341 | 786.6804 | 524.4536 | 905.3685 | 7085.0387
5084 | 114.1851 | 1309.1578 | 785.4947 | 523.6631 | 879.2467 | 7037.7526
5085 | 90.0217 | 1306.9443 | 784.1666 | 522.7777 | 821.9487 | 7108.6818
5086 | 67.4794 | 1304.005 | 782.403 | 521.602 | 757.4551 | 7069.2767
5087 | 52.8656 | 1300.4676 | 780.2806 | 520.187 | 684.9512 | 6509.7241
5088 | 46.3003 | 1296.9205 | 778.1523 | 518.7682 | 633.7601 | 6013.2197
5089 | 72.8502 | 1294.0206 | 776.4124 | 517.6082 | 626.5501 | 5824.0752
5090 | 83.1859 | 1292.218 | 775.3308 | 516.8872 | 630.8761 | 5666.4548
5091 | 94.1646 | 1291.8087 | 775.0852 | 516.7235 | 628.7131 | 5745.265
5092 | 102.0736 | 1293.1737 | 775.9042 | 517.2695 | 623.6661 | 5997.4577
5093 | 120.8012 | 1296.817 | 778.0902 | 518.7268 | 615.0141 | 6643.7015
5094 | 144.1675 | 1302.9611 | 781.7767 | 521.1844 | 595.5471 | 7865.2599
5095 | 205.5943 | 1310.9994 | 786.5996 | 524.3998 | 604.1991 | 8900.8261
5096 | 244.5636 | 1319.4582 | 791.6749 | 527.7833 | 680.6252 | 9543.1294
5097 | 181.2203 | 1326.6743 | 796.0046 | 530.6697 | 831.538 | 9779.5601
5098 | 126.1094 | 1331.5995 | 798.9597 | 532.6398 | 984.0081 | 10063.2769
5099 | 110.8137 | 1334.0194 | 800.4116 | 533.6077 | 1084.2994 | 10279.2169
5100 | 104.078 | 1334.1382 | 800.4829 | 533.6553 | 1095.785 | 10212.2282
5101 | 86.7844 | 1332.1145 | 799.2687 | 532.8458 | 1070.4562 | 10061.7007
5102 | 85.7439 | 1328.0734 | 796.8441 | 531.2294 | 1060.9174 | 9894.623
5103 | 74.4614 | 1322.4978 | 793.4987 | 528.9991 | 1048.444 | 9731.4859
5104 | 72.1532 | 1316.4175 | 789.8505 | 526.567 | 1009.719 | 9449.3453
5105 | 69.8184 | 1311.0388 | 786.6233 | 524.4155 | 970.9796 | 9349.2563
5106 | 72.709 | 1307.0997 | 784.2598 | 522.8399 | 891.5325 | 9288.5724
5107 | 92.7214 | 1304.524 | 782.7144 | 521.8096 | 862.678 | 9158.5356
5108 | 110.2684 | 1302.615 | 781.569 | 521.046 | 894.3012 | 8840.1423
5109 | 95.9712 | 1300.5884 | 780.353 | 520.2354 | 896.2262 | 8742.4176
5110 | 72.8434 | 1298.0859 | 778.8515 | 519.2343 | 796.3099 | 8375.9501
5111 | 61.0608 | 1295.3549 | 777.213 | 518.142 | 694.3242 | 7550.019
5112 | 61.625 | 1292.9735 | 775.7841 | 517.1894 | 651.7852 | 6958.9423
5113 | 77.6493 | 1291.3895 | 774.8337 | 516.5558 | 634.4811 | 6627.9394
5114 | 84.3393 | 1290.7453 | 774.4472 | 516.2981 | 627.9921 | 6501.8431
5115 | 99.3255 | 1291.1311 | 774.6787 | 516.4524 | 622.2241 | 6557.0102
5116 | 111.1992 | 1292.9213 | 775.7528 | 517.1685 | 616.4561 | 6722.5117
5117 | 127.04 | 1296.7416 | 778.045 | 518.6967 | 617.1771 | 7148.0869
5118 | 156.9932 | 1302.9433 | 781.766 | 521.1773 | 613.5721 | 8146.6123
5119 | 212.4563 | 1310.9961 | 786.5977 | 524.3984 | 627.9921 | 9118.3423
5120 | 237.7573 | 1319.4578 | 791.6747 | 527.7831 | 677.0202 | 9725.181
5121 | 176.8688 | 1326.6743 | 796.0046 | 530.6697 | 793.4547 | 9966.3403
5122 | 117.0821 | 1331.5995 | 798.9597 | 532.6398 | 957.295 | 10218.533
5123 | 101.5231 | 1334.0194 | 800.4116 | 533.6077 | 1082.1941 | 10463.6328
5124 | 88.6179 | 1334.1382 | 800.4829 | 533.6553 | 1116.658 | 10358.8152
5125 | 82.1194 | 1332.1145 | 799.2687 | 532.8458 | 1081.711 | 10246.1166
5126 | 74.5554 | 1328.0734 | 796.8441 | 531.2294 | 1059.8719 | 10050.6672
5127 | 80.2301 | 1322.4978 | 793.4987 | 528.9991 | 1014.8309 | 9853.6417
5128 | 75.3036 | 1316.4175 | 789.8505 | 526.567 | 980.1003 | 9606.1776
5129 | 78.4097 | 1311.0388 | 786.6233 | 524.4155 | 961.3254 | 9506.8767
5130 | 82.2331 | 1307.0997 | 784.2598 | 522.8399 | 934.0067 | 9402.8472
5131 | 100.7726 | 1304.524 | 782.7144 | 521.8096 | 924.9365 | 9220.0075
5132 | 119.2339 | 1302.615 | 781.569 | 521.046 | 946.7252 | 8867.7259
5133 | 113.2556 | 1300.5884 | 780.353 | 520.2354 | 858.8567 | 8781.0346
5134 | 85.2878 | 1298.0859 | 778.8515 | 519.2343 | 843.4489 | 8353.8832
5135 | 79.6643 | 1295.3549 | 777.213 | 518.142 | 763.8937 | 7613.0672
5136 | 76.9784 | 1292.9735 | 775.7841 | 517.1894 | 711.6283 | 7092.9197
5137 | 96.9428 | 1291.3895 | 774.8337 | 516.5558 | 700.8133 | 6769.7978
5138 | 105.6308 | 1290.7453 | 774.4472 | 516.2981 | 704.4183 | 6525.4861
5139 | 119.0312 | 1291.1311 | 774.6787 | 516.4524 | 705.1393 | 6501.8431
5140 | 129.6591 | 1292.9213 | 775.7528 | 517.1685 | 695.0452 | 6620.0584
5141 | 151.2999 | 1296.7416 | 778.045 | 518.6967 | 691.4402 | 7108.6818
5142 | 182.4859 | 1302.9433 | 781.766 | 521.1773 | 684.9512 | 8142.6718
5143 | 234.667 | 1310.9961 | 786.5977 | 524.3984 | 696.4872 | 9102.5803
5144 | 267.1599 | 1319.4578 | 791.6747 | 527.7831 | 767.8808 | 9703.9023
5145 | 192.7296 | 1326.6743 | 796.0046 | 530.6697 | 874.5962 | 9959.2474
5146 | 145.6438 | 1331.5995 | 798.9597 | 532.6398 | 1026.1939 | 10295.767
5147 | 120.0916 | 1334.0194 | 800.4116 | 533.6077 | 1134.3874 | 10555.8407
5148 | 101.0615 | 1334.1382 | 800.4829 | 533.6553 | 1145.4692 | 10511.707
5149 | 97.4753 | 1332.1145 | 799.2687 | 532.8458 | 1134.0485 | 10356.4509
5150 | 85.8863 | 1328.0734 | 796.8441 | 531.2294 | 1062.965 | 10125.5369
5151 | 81.3165 | 1322.4978 | 793.4987 | 528.9991 | 1016.1143 | 9932.4519
5152 | 87.1255 | 1316.4175 | 789.8505 | 526.567 | 967.2881 | 9686.564
5153 | 83.0325 | 1311.0369 | 786.6221 | 524.4147 | 914.9651 | 9578.594
5154 | 82.8195 | 1307.0849 | 784.2509 | 522.834 | 901.5905 | 9520.2745
5155 | 117.6639 | 1304.4439 | 782.6663 | 521.7775 | 927.6331 | 9366.5945
5156 | 132.3127 | 1302.2765 | 781.3659 | 520.9106 | 991.8382 | 9008.7961
5157 | 123.8103 | 1299.4544 | 779.6727 | 519.7818 | 959.9988 | 8826.7445
5158 | 107.7774 | 1295.0435 | 777.0261 | 518.0174 | 871.6906 | 8285.3183
5159 | 92.0048 | 1288.7472 | 773.2483 | 515.4989 | 779.7052 | 7565.781
5160 | 89.6035 | 1281.1779 | 768.7068 | 512.4712 | 730.3599 | 7037.7526
5161 | 108.7345 | 1273.7142 | 764.2285 | 509.4857 | 736.2649 | 6754.0358
5162 | 117.1787 | 1267.8771 | 760.7263 | 507.1508 | 730.1436 | 6541.2482
5163 | 124.3046 | 1264.6801 | 758.8081 | 505.8721 | 723.359 | 6509.7241
5164 | 128.4681 | 1264.5171 | 758.7103 | 505.8068 | 713.7913 | 6643.7015
5165 | 143.7314 | 1267.4501 | 760.47 | 506.98 | 709.4653 | 7124.4438
5166 | 167.8868 | 1273.2422 | 763.9453 | 509.2969 | 702.2553 | 8158.4339
5167 | 232.2992 | 1281.0288 | 768.6173 | 512.4115 | 697.9292 | 9144.3497
5168 | 262.2983 | 1289.2611 | 773.5567 | 515.7044 | 710.1863 | 9740.9431
5169 | 201.6639 | 1296.2862 | 777.7717 | 518.5145 | 804.6735 | 10001.8049
5170 | 159.9483 | 1301.0792 | 780.6475 | 520.4317 | 940.6543 | 10268.9715
5171 | 140.6669 | 1303.4333 | 782.06 | 521.3733 | 1063.2822 | 10468.3614
5172 | 136.7505 | 1303.5502 | 782.1301 | 521.4201 | 1131.7269 | 10343.8413
5173 | 124.3546 | 1301.5855 | 780.9513 | 520.6342 | 1153.3137 | 10213.8044
5174 | 120.9578 | 1297.6616 | 778.597 | 519.0646 | 1105.1868 | 10043.5743
5175 | 108.8099 | 1292.2475 | 775.3485 | 516.899 | 1108.9865 | 9912.7494
5176 | 105.8187 | 1286.3434 | 771.806 | 514.5373 | 1083.6866 | 9714.9357
5177 | 101.9457 | 1281.1199 | 768.6719 | 512.448 | 1062.1863 | 9603.8133
5178 | 99.4865 | 1277.2912 | 766.3747 | 510.9165 | 998.6156 | 9494.2671
5179 | 123.8356 | 1274.7736 | 764.8642 | 509.9095 | 925.7512 | 9311.4274
5180 | 138.8591 | 1272.8619 | 763.7171 | 509.1448 | 964.1446 | 8947.3242
5181 | 128.5304 | 1270.728 | 762.4368 | 508.2912 | 929.8537 | 8792.068
5182 | 98.0906 | 1267.9182 | 760.7509 | 507.1673 | 839.0869 | 8369.6453
5183 | 83.493 | 1264.5781 | 758.7468 | 505.8312 | 726.6035 | 7597.3051
5184 | 78.5241 | 1261.2827 | 756.7696 | 504.5131 | 687.1142 | 7053.5146
5185 | 92.8512 | 1258.6436 | 755.1861 | 503.4574 | 664.0422 | 6785.5599
5186 | 93.5656 | 1257.0537 | 754.2322 | 502.8215 | 659.7162 | 6564.8913
5187 | 100.1194 | 1256.7692 | 754.0615 | 502.7077 | 657.5532 | 6564.8913
5188 | 98.9215 | 1258.1577 | 754.8946 | 503.2631 | 648.1802 | 6706.7496
5189 | 109.0126 | 1261.7248 | 757.0349 | 504.6899 | 641.6911 | 7155.9679
5190 | 134.2966 | 1267.7032 | 760.6219 | 507.0813 | 635.2021 | 8156.0696
5191 | 202.0524 | 1275.5119 | 765.3071 | 510.2048 | 669.8102 | 9171.1452
5192 | 234.8651 | 1283.7227 | 770.2336 | 513.4891 | 725.832 | 9739.3669
5193 | 172.3938 | 1290.7228 | 774.4337 | 516.2891 | 862.642 | 9975.0094
5194 | 131.8054 | 1295.4982 | 777.2989 | 518.1993 | 1050.5277 | 10180.7041
5195 | 122.0361 | 1297.8438 | 778.7063 | 519.1375 | 1174.3597 | 10396.6441
5196 | 112.2403 | 1297.96 | 778.776 | 519.184 | 1179.2697 | 10254.7857
5197 | 96.9775 | 1296.0019 | 777.6011 | 518.4008 | 1140.6385 | 10030.9647
5198 | 97.5507 | 1292.0911 | 775.2547 | 516.8364 | 1073.9963 | 9726.7572
5199 | 92.7797 | 1286.6952 | 772.0171 | 514.6781 | 1005.047 | 9548.6461
5200 | 86.6726 | 1280.8108 | 768.4865 | 512.3243 | 970.1144 | 9417.8212
5201 | 83.8165 | 1275.6076 | 765.3646 | 510.243 | 936.5446 | 9380.7804
5202 | 80.6282 | 1271.8095 | 763.0857 | 508.7238 | 904.8422 | 9242.8625
5203 | 109.7867 | 1269.3904 | 761.6342 | 507.7561 | 884.6614 | 9048.2013
5204 | 134.5653 | 1267.8397 | 760.7038 | 507.1359 | 900.509 | 8693.5553
5205 | 108.8277 | 1266.8037 | 760.0822 | 506.7215 | 885.7285 | 8552.485
5206 | 77.2041 | 1266.6171 | 759.9703 | 506.6468 | 842.2304 | 8116.6645
5207 | 66.0576 | 1268.1681 | 760.9008 | 507.2672 | 774.0598 | 7486.9708
5208 | 64.4801 | 1271.9815 | 763.1889 | 508.7926 | 699.3713 | 6935.2993
5209 | 85.0434 | 1277.3933 | 766.436 | 510.9573 | 673.4152 | 6549.1292
5210 | 91.6679 | 1282.9105 | 769.7463 | 513.1642 | 653.9482 | 6352.1037
5211 | 103.1265 | 1287.5256 | 772.5154 | 515.0102 | 644.5752 | 6289.0555
5212 | 110.3551 | 1291.5779 | 774.9467 | 516.6312 | 643.1332 | 6281.1745
5213 | 125.2989 | 1296.3408 | 777.8045 | 518.5363 | 638.0861 | 6375.7467
5214 | 153.2593 | 1302.8484 | 781.709 | 521.1394 | 628.7131 | 6746.1548
5215 | 208.3876 | 1310.9785 | 786.5871 | 524.3914 | 626.5501 | 7282.0642
5216 | 252.5118 | 1319.4555 | 791.6733 | 527.7822 | 621.5031 | 7924.3675
5217 | 175.7976 | 1326.6743 | 796.0046 | 530.6697 | 639.5281 | 8523.3252
5218 | 131.7351 | 1331.5995 | 798.9597 | 532.6398 | 678.4622 | 8863.7853
5219 | 116.0856 | 1334.0194 | 800.4116 | 533.6077 | 827.0966 | 9030.863
5220 | 113.1871 | 1334.1382 | 800.4829 | 533.6553 | 902.809 | 8844.0828
5221 | 103.3871 | 1332.1145 | 799.2687 | 532.8458 | 930.2791 | 8574.5518
5222 | 95.2463 | 1328.0734 | 796.8441 | 531.2294 | 936.0399 | 8312.9019
5223 | 88.0147 | 1322.4978 | 793.4987 | 528.9991 | 952.7599 | 8145.0361
5224 | 84.8866 | 1316.4175 | 789.8505 | 526.567 | 921.4397 | 8007.1183
5225 | 78.4103 | 1311.0388 | 786.6233 | 524.4155 | 898.7425 | 8135.5789
5226 | 77.4629 | 1307.0997 | 784.2598 | 522.8399 | 843.5283 | 8163.9506
5227 | 115.6928 | 1304.524 | 782.7144 | 521.8096 | 812.7271 | 7974.018
5228 | 135.1524 | 1302.615 | 781.569 | 521.046 | 822.8211 | 7699.7584
5229 | 112.8064 | 1300.5884 | 780.353 | 520.2354 | 830.0744 | 7542.138
5230 | 77.3175 | 1298.0859 | 778.8515 | 519.2343 | 797.4202 | 7258.4212
5231 | 73.1836 | 1295.3549 | 777.213 | 518.142 | 731.3981 | 6643.7015
5232 | 74.3326 | 1292.9735 | 775.7841 | 517.1894 | 640.2491 | 6155.0781
5233 | 92.0615 | 1291.3895 | 774.8337 | 516.5558 | 593.3841 | 5871.3613
5234 | 103.1117 | 1290.7453 | 774.4472 | 516.2981 | 578.243 | 5690.0978
5235 | 109.3915 | 1291.1311 | 774.6787 | 516.4524 | 566.707 | 5619.1686
5236 | 118.0718 | 1292.9213 | 775.7528 | 517.1685 | 559.497 | 5579.7635
5237 | 131.1523 | 1296.7416 | 778.045 | 518.6967 | 553.729 | 5627.0496
5238 | 160.832 | 1302.9433 | 781.766 | 521.1773 | 551.566 | 5737.3839
5239 | 228.2428 | 1310.9961 | 786.5977 | 524.3984 | 550.845 | 5989.5767
5240 | 263.2992 | 1319.4578 | 791.6747 | 527.7831 | 539.309 | 6470.319
5241 | 198.1237 | 1326.6743 | 796.0046 | 530.6697 | 546.519 | 6943.1803
5242 | 160.9947 | 1331.5995 | 798.9597 | 532.6398 | 565.986 | 7400.2796
5243 | 138.8692 | 1334.0194 | 800.4116 | 533.6077 | 616.4561 | 7849.4978
5244 | 124.6027 | 1334.1382 | 800.4829 | 533.6553 | 668.3682 | 7754.9256
5245 | 108.5951 | 1332.1145 | 799.2687 | 532.8458 | 847.2558 | 7423.9226
5246 | 94.2533 | 1328.0734 | 796.8441 | 531.2294 | 923.9055 | 7148.0869
5247 | 87.273 | 1322.4978 | 793.4987 | 528.9991 | 944.6126 | 6998.3475
5248 | 84.1955 | 1316.4175 | 789.8505 | 526.567 | 971.6069 | 6990.4664
5249 | 85.5699 | 1311.0388 | 786.6233 | 524.4155 | 970.5254 | 7148.0869
5250 | 91.0582 | 1307.0997 | 784.2598 | 522.8399 | 939.27 | 7313.5883
5251 | 118.4601 | 1304.524 | 782.7144 | 521.8096 | 905.3685 | 7313.5883
5252 | 144.1305 | 1302.615 | 781.569 | 521.046 | 879.2467 | 7203.254
5253 | 136.5644 | 1300.5884 | 780.353 | 520.2354 | 821.9487 | 7337.2314
5254 | 105.7841 | 1298.0859 | 778.8515 | 519.2343 | 757.4551 | 7179.611
5255 | 93.1627 | 1295.3549 | 777.213 | 518.142 | 684.9512 | 6612.1774
5256 | 84.9623 | 1292.9735 | 775.7841 | 517.1894 | 633.7601 | 6052.6248
5257 | 102.1473 | 1291.3895 | 774.8337 | 516.5558 | 626.5501 | 5800.4321
5258 | 106.464 | 1290.7453 | 774.4472 | 516.2981 | 630.8761 | 5690.0978
5259 | 115.8377 | 1291.1311 | 774.6787 | 516.4524 | 628.7131 | 5721.6219
5260 | 121.0921 | 1292.9213 | 775.7528 | 517.1685 | 623.6661 | 5910.7664
5261 | 134.7863 | 1296.7416 | 778.045 | 518.6967 | 615.0141 | 6541.2482
5262 | 173.4745 | 1302.9433 | 781.766 | 521.1773 | 595.5471 | 7778.5686
5263 | 223.9096 | 1310.9961 | 786.5977 | 524.3984 | 604.1991 | 8874.0307
5264 | 252.4738 | 1319.4578 | 791.6747 | 527.7831 | 680.6252 | 9475.3526
5265 | 183.7539 | 1326.6743 | 796.0046 | 530.6697 | 831.538 | 9723.6048
5266 | 128.896 | 1331.5995 | 798.9597 | 532.6398 | 984.0081 | 10059.3364
5267 | 113.6145 | 1334.0194 | 800.4116 | 533.6077 | 1084.2994 | 10392.7036
5268 | 101.2214 | 1334.1382 | 800.4829 | 533.6553 | 1095.785 | 10280.005
5269 | 85.2492 | 1332.1145 | 799.2687 | 532.8458 | 1070.4562 | 10074.3103
5270 | 76.638 | 1328.0734 | 796.8441 | 531.2294 | 1060.9174 | 9800.0507
5271 | 82.2572 | 1322.4978 | 793.4987 | 528.9991 | 1048.444 | 9656.6161
5272 | 69.6222 | 1316.4175 | 789.8505 | 526.567 | 1009.719 | 9466.6835
5273 | 71.1636 | 1311.0388 | 786.6233 | 524.4155 | 970.9796 | 9352.4087
5274 | 69.5586 | 1307.0997 | 784.2598 | 522.8399 | 891.5325 | 9238.1339
5275 | 87.1891 | 1304.524 | 782.7144 | 521.8096 | 862.678 | 9120.7067
5276 | 104.609 | 1302.615 | 781.569 | 521.046 | 894.3012 | 8822.804
5277 | 93.4836 | 1300.5884 | 780.353 | 520.2354 | 896.2262 | 8686.4623
5278 | 70.4567 | 1298.0859 | 778.8515 | 519.2343 | 796.3099 | 8137.9432
5279 | 62.346 | 1295.3549 | 777.213 | 518.142 | 694.3242 | 7345.1124
5280 | 66.5201 | 1292.9735 | 775.7841 | 517.1894 | 651.7852 | 6706.7496
5281 | 82.0527 | 1291.3895 | 774.8337 | 516.5558 | 634.4811 | 6407.2708
5282 | 94.859 | 1290.7453 | 774.4472 | 516.2981 | 627.9921 | 6328.4606
5283 | 102.4657 | 1291.1311 | 774.6787 | 516.4524 | 622.2241 | 6289.0555
5284 | 110.0022 | 1292.9213 | 775.7528 | 517.1685 | 616.4561 | 6446.6759
5285 | 126.1512 | 1296.7416 | 778.045 | 518.6967 | 617.1771 | 6974.7044
5286 | 162.1457 | 1302.9433 | 781.766 | 521.1773 | 613.5721 | 7887.3267
5287 | 222.6416 | 1310.9961 | 786.5977 | 524.3984 | 627.9921 | 8851.9638
5288 | 242.8251 | 1319.4578 | 791.6747 | 527.7831 | 677.0202 | 9387.8733
5289 | 188.2134 | 1326.6743 | 796.0046 | 530.6697 | 793.4547 | 9621.9396
5290 | 140.4507 | 1331.5995 | 798.9597 | 532.6398 | 957.295 | 9965.5522
5291 | 129.2367 | 1334.0194 | 800.4116 | 533.6077 | 1082.1941 | 10227.2021
5292 | 118.62 | 1334.1382 | 800.4829 | 533.6553 | 1116.658 | 10109.7749
5293 | 112.9224 | 1332.1145 | 799.2687 | 532.8458 | 1081.711 | 9873.3442
5294 | 99.0103 | 1328.0734 | 796.8441 | 531.2294 | 1059.8719 | 9695.2332
5295 | 86.4892 | 1322.4978 | 793.4987 | 528.9991 | 1014.8309 | 9560.4677
5296 | 85.1074 | 1316.4175 | 789.8505 | 526.567 | 980.1003 | 9257.8364
5297 | 85.6108 | 1311.0388 | 786.6233 | 524.4155 | 961.3254 | 9285.42
5298 | 79.6498 | 1307.0997 | 784.2598 | 522.8399 | 934.0067 | 9186.9072
5299 | 98.4592 | 1304.524 | 782.7144 | 521.8096 | 924.9365 | 9048.2013
5300 | 118.2595 | 1302.615 | 781.569 | 521.046 | 946.7252 | 8772.3655
5301 | 112.9102 | 1300.5884 | 780.353 | 520.2354 | 858.8567 | 8586.3734
5302 | 88.1845 | 1298.0859 | 778.8515 | 519.2343 | 843.4489 | 8056.7687
5303 | 78.6497 | 1295.3549 | 777.213 | 518.142 | 763.8937 | 7250.5402
5304 | 74.3181 | 1292.9735 | 775.7841 | 517.1894 | 711.6283 | 6730.3927
5305 | 92.0869 | 1291.3895 | 774.8337 | 516.5558 | 700.8133 | 6391.5088
5306 | 99.8686 | 1290.7453 | 774.4472 | 516.2981 | 704.4183 | 6233.8883
5307 | 106.5473 | 1291.1311 | 774.6787 | 516.4524 | 705.1393 | 6281.1745
5308 | 112.0109 | 1292.9213 | 775.7528 | 517.1685 | 695.0452 | 6454.5569
5309 | 128.0132 | 1296.7416 | 778.045 | 518.6967 | 691.4402 | 6990.4664
5310 | 160.4427 | 1302.9433 | 781.766 | 521.1773 | 684.9512 | 7892.0553
5311 | 219.9285 | 1310.9961 | 786.5977 | 524.3984 | 696.4872 | 8892.157
5312 | 241.5751 | 1319.4578 | 791.6747 | 527.7831 | 767.8808 | 9420.9736
5313 | 182.402 | 1326.6743 | 796.0046 | 530.6697 | 874.5962 | 9665.2853
5314 | 127.0579 | 1331.5995 | 798.9597 | 532.6398 | 1026.1939 | 9974.2213
5315 | 101.3049 | 1334.0194 | 800.4116 | 533.6077 | 1134.3874 | 10205.9234
5316 | 87.9908 | 1334.1382 | 800.4829 | 533.6553 | 1145.4692 | 10060.1245
5317 | 79.6754 | 1332.1145 | 799.2687 | 532.8458 | 1134.0485 | 9928.5114
5318 | 77.2499 | 1328.0734 | 796.8441 | 531.2294 | 1062.965 | 9758.2813
5319 | 71.7436 | 1322.4978 | 793.4987 | 528.9991 | 1016.1143 | 9574.6535
5320 | 74.3606 | 1316.4175 | 789.8505 | 526.567 | 967.2881 | 9357.1373
5321 | 78.4184 | 1311.0369 | 786.6221 | 524.4147 | 914.9651 | 9283.0557
5322 | 64.9572 | 1307.0849 | 784.2509 | 522.834 | 901.5905 | 9244.4387
5323 | 90.725 | 1304.4439 | 782.6663 | 521.7775 | 927.6331 | 9154.595
5324 | 112.8741 | 1302.2765 | 781.3659 | 520.9106 | 991.8382 | 8973.3315
5325 | 102.0058 | 1299.4544 | 779.6727 | 519.7818 | 959.9988 | 8813.3468
5326 | 83.4069 | 1295.0435 | 777.0261 | 518.0174 | 871.6906 | 8249.8537
5327 | 66.5221 | 1288.7472 | 773.2483 | 515.4989 | 779.7052 | 7400.2796
5328 | 67.5229 | 1281.1779 | 768.7068 | 512.4712 | 730.3599 | 6746.1548
5329 | 80.493 | 1273.7142 | 764.2285 | 509.4857 | 736.2649 | 6415.1518
5330 | 87.9726 | 1267.8771 | 760.7263 | 507.1508 | 730.1436 | 6241.7694
5331 | 94.5542 | 1264.6801 | 758.8081 | 505.8721 | 723.359 | 6281.1745
5332 | 99.281 | 1264.5171 | 758.7103 | 505.8068 | 713.7913 | 6430.9139
5333 | 115.8553 | 1267.4501 | 760.47 | 506.98 | 709.4653 | 6927.4183
5334 | 139.8783 | 1273.2422 | 763.9453 | 509.2969 | 702.2553 | 7896.784
5335 | 194.7883 | 1281.0288 | 768.6173 | 512.4115 | 697.9292 | 8806.2539
5336 | 222.806 | 1289.2611 | 773.5567 | 515.7044 | 710.1863 | 9396.5424
5337 | 162.2542 | 1296.2862 | 777.7717 | 518.5145 | 804.6735 | 9594.3561
5338 | 105.3475 | 1301.0792 | 780.6475 | 520.4317 | 940.6543 | 9942.6972
5339 | 92.9175 | 1303.4333 | 782.06 | 521.3733 | 1063.2822 | 10236.6594
5340 | 77.4704 | 1303.5502 | 782.1301 | 521.4201 | 1131.7269 | 10083.7675
5341 | 80.3011 | 1301.5855 | 780.9513 | 520.6342 | 1153.3137 | 9908.0207
5342 | 72.6484 | 1297.6616 | 778.597 | 519.0646 | 1105.1868 | 9725.181
5343 | 71.4512 | 1292.2475 | 775.3485 | 516.899 | 1108.9865 | 9517.1221
5344 | 85.2471 | 1286.3434 | 771.806 | 514.5373 | 1083.6866 | 9361.0778
5345 | 70.5302 | 1281.1199 | 768.6719 | 512.448 | 1062.1863 | 9276.7509
5346 | 70.3679 | 1277.2912 | 766.3747 | 510.9165 | 998.6156 | 9235.7696
5347 | 106.4308 | 1274.7736 | 764.8642 | 509.9095 | 925.7512 | 9048.2013
5348 | 118.7698 | 1272.8619 | 763.7171 | 509.1448 | 964.1446 | 8784.187
5349 | 102.1743 | 1270.728 | 762.4368 | 508.2912 | 929.8537 | 8668.336
5350 | 70.5712 | 1267.9182 | 760.7509 | 507.1673 | 839.0869 | 8043.371
5351 | 61.2603 | 1264.5781 | 758.7468 | 505.8312 | 726.6035 | 7352.9934
5352 | 54.6378 | 1261.2827 | 756.7696 | 504.5131 | 687.1142 | 6809.2029
5353 | 68.2669 | 1258.6436 | 755.1861 | 503.4574 | 664.0422 | 6525.4861
5354 | 78.0006 | 1257.0537 | 754.2322 | 502.8215 | 659.7162 | 6320.5796
5355 | 92.7294 | 1256.7692 | 754.0615 | 502.7077 | 657.5532 | 6344.2226
5356 | 97.3792 | 1258.1577 | 754.8946 | 503.2631 | 648.1802 | 6501.8431
5357 | 120.7607 | 1261.7248 | 757.0349 | 504.6899 | 641.6911 | 7045.6336
5358 | 151.2061 | 1267.7032 | 760.6219 | 507.0813 | 635.2021 | 8172.6197
5359 | 214.188 | 1275.5119 | 765.3071 | 510.2048 | 669.8102 | 9173.5095
5360 | 248.0425 | 1283.7227 | 770.2336 | 513.4891 | 725.832 | 9770.891
5361 | 174.6122 | 1290.7228 | 774.4337 | 516.2891 | 862.642 | 9984.4667
5362 | 122.109 | 1295.4982 | 777.2989 | 518.1993 | 1050.5277 | 10265.031
5363 | 102.1498 | 1297.8438 | 778.7063 | 519.1375 | 1174.3597 | 10442.354
5364 | 96.044 | 1297.96 | 778.776 | 519.184 | 1179.2697 | 10247.6928
5365 | 84.3748 | 1296.0019 | 777.6011 | 518.4008 | 1140.6385 | 9945.8496
5366 | 80.4496 | 1292.0911 | 775.2547 | 516.8364 | 1073.9963 | 9670.0139
5367 | 74.3727 | 1286.6952 | 772.0171 | 514.6781 | 1005.047 | 9480.0813
5368 | 73.3762 | 1280.8108 | 768.4865 | 512.3243 | 970.1144 | 9271.2342
5369 | 69.1235 | 1275.6076 | 765.3646 | 510.243 | 936.5446 | 9283.8438
5370 | 68.9535 | 1271.8095 | 763.0857 | 508.7238 | 904.8422 | 9201.8812
5371 | 99.8731 | 1269.3904 | 761.6342 | 507.7561 | 884.6614 | 9043.4726
5372 | 118.6934 | 1267.8397 | 760.7038 | 507.1359 | 900.509 | 8698.2839
5373 | 89.4082 | 1266.8037 | 760.0822 | 506.7215 | 885.7285 | 8478.4034
5374 | 57.7918 | 1266.6171 | 759.9703 | 506.6468 | 842.2304 | 7914.1222
5375 | 38.3473 | 1268.1681 | 760.9008 | 507.2672 | 774.0598 | 7234.7781
5376 | 27.605 | 1271.9815 | 763.1889 | 508.7926 | 699.3713 | 6722.5117
5377 | 43.5745 | 1277.3933 | 766.436 | 510.9573 | 673.4152 | 6423.0329
5378 | 45.2158 | 1282.9105 | 769.7463 | 513.1642 | 653.9482 | 6210.2453
5379 | 51.3842 | 1287.5256 | 772.5154 | 515.0102 | 644.5752 | 6115.673
5380 | 59.6222 | 1291.5779 | 774.9467 | 516.6312 | 643.1332 | 6107.792
5381 | 81.9431 | 1296.3408 | 777.8045 | 518.5363 | 638.0861 | 6210.2453
5382 | 122.2368 | 1302.8484 | 781.709 | 521.1394 | 628.7131 | 6470.319
5383 | 201.6182 | 1310.9785 | 786.5871 | 524.3914 | 626.5501 | 6974.7044
5384 | 234.0611 | 1319.4555 | 791.6733 | 527.7822 | 621.5031 | 7613.0672
5385 | 180.9061 | 1326.6743 | 796.0046 | 530.6697 | 639.5281 | 8145.0361
5386 | 125.7 | 1331.5995 | 798.9597 | 532.6398 | 678.4622 | 8442.1507
5387 | 116.5279 | 1334.0194 | 800.4116 | 533.6077 | 827.0966 | 8636.0238
5388 | 101.9698 | 1334.1382 | 800.4829 | 533.6553 | 902.809 | 8439.7864
5389 | 87.6715 | 1332.1145 | 799.2687 | 532.8458 | 930.2791 | 8134.0027
5390 | 93.1791 | 1328.0734 | 796.8441 | 531.2294 | 936.0399 | 7940.1296
5391 | 78.6012 | 1322.4978 | 793.4987 | 528.9991 | 952.7599 | 7707.6394
5392 | 78.0798 | 1316.4175 | 789.8505 | 526.567 | 921.4397 | 7597.3051
5393 | 76.0287 | 1311.0388 | 786.6233 | 524.4155 | 898.7425 | 7620.9482
5394 | 68.0857 | 1307.0997 | 784.2598 | 522.8399 | 843.5283 | 7691.8774
5395 | 106.385 | 1304.524 | 782.7144 | 521.8096 | 812.7271 | 7613.0672
5396 | 115.5147 | 1302.615 | 781.569 | 521.046 | 822.8211 | 7392.3986
5397 | 90.4361 | 1300.5884 | 780.353 | 520.2354 | 830.0744 | 7305.7073
5398 | 53.5162 | 1298.0859 | 778.8515 | 519.2343 | 797.4202 | 6951.0613
5399 | 40.3562 | 1295.3549 | 777.213 | 518.142 | 731.3981 | 6438.7949
5400 | 33.3837 | 1292.9735 | 775.7841 | 517.1894 | 640.2491 | 5989.5767
5401 | 40.6858 | 1291.3895 | 774.8337 | 516.5558 | 593.3841 | 5690.0978
5402 | 43.8576 | 1290.7453 | 774.4472 | 516.2981 | 578.243 | 5508.8343
5403 | 51.3233 | 1291.1311 | 774.6787 | 516.4524 | 566.707 | 5414.2621
5404 | 60.0706 | 1292.9213 | 775.7528 | 517.1685 | 559.497 | 5406.381
5405 | 77.0715 | 1296.7416 | 778.045 | 518.6967 | 553.729 | 5437.9051
5406 | 108.9443 | 1302.9433 | 781.766 | 521.1773 | 551.566 | 5445.7861
5407 | 187.717 | 1310.9961 | 786.5977 | 524.3984 | 550.845 | 5776.7891
5408 | 218.879 | 1319.4578 | 791.6747 | 527.7831 | 539.309 | 6407.2708
5409 | 158.1444 | 1326.6743 | 796.0046 | 530.6697 | 546.519 | 6974.7044
5410 | 117.4536 | 1331.5995 | 798.9597 | 532.6398 | 565.986 | 7352.9934
5411 | 100.7862 | 1334.0194 | 800.4116 | 533.6077 | 616.4561 | 7715.5204
5412 | 88.3816 | 1334.1382 | 800.4829 | 533.6553 | 668.3682 | 7668.2343
5413 | 88.7598 | 1332.1145 | 799.2687 | 532.8458 | 847.2558 | 7345.1124
5414 | 76.6275 | 1328.0734 | 796.8441 | 531.2294 | 923.9055 | 7085.0387
5415 | 70.6903 | 1322.4978 | 793.4987 | 528.9991 | 944.6126 | 6895.8942
5416 | 77.4172 | 1316.4175 | 789.8505 | 526.567 | 971.6069 | 6903.7752
5417 | 65.8813 | 1311.0388 | 786.6233 | 524.4155 | 970.5254 | 7100.8007
5418 | 62.3406 | 1307.0997 | 784.2598 | 522.8399 | 939.27 | 7297.8263
5419 | 86.8389 | 1304.524 | 782.7144 | 521.8096 | 905.3685 | 7289.9453
5420 | 93.0769 | 1302.615 | 781.569 | 521.046 | 879.2467 | 7266.3022
5421 | 82.8293 | 1300.5884 | 780.353 | 520.2354 | 821.9487 | 7297.8263
5422 | 56.6279 | 1298.0859 | 778.8515 | 519.2343 | 757.4551 | 7100.8007
5423 | 34.4612 | 1295.3549 | 777.213 | 518.142 | 684.9512 | 6564.8913
5424 | 24.9779 | 1292.9735 | 775.7841 | 517.1894 | 633.7601 | 6099.911
5425 | 31.9508 | 1291.3895 | 774.8337 | 516.5558 | 626.5501 | 5824.0752
5426 | 33.0342 | 1290.7453 | 774.4472 | 516.2981 | 630.8761 | 5674.3358
5427 | 35.9826 | 1291.1311 | 774.6787 | 516.4524 | 628.7131 | 5682.2168
5428 | 36.9973 | 1292.9213 | 775.7528 | 517.1685 | 623.6661 | 5902.8854
5429 | 49.4361 | 1296.7416 | 778.045 | 518.6967 | 615.0141 | 6517.6051
5430 | 80.8264 | 1302.9433 | 781.766 | 521.1773 | 595.5471 | 7652.4723
5431 | 157.2995 | 1310.9961 | 786.5977 | 524.3984 | 604.1991 | 8547.7564
5432 | 196.2681 | 1319.4578 | 791.6747 | 527.7831 | 680.6252 | 9101.7922
5433 | 149.4782 | 1326.6743 | 796.0046 | 530.6697 | 831.538 | 9365.0183
5434 | 105.4057 | 1331.5995 | 798.9597 | 532.6398 | 984.0081 | 9619.5753
5435 | 100.9659 | 1334.0194 | 800.4116 | 533.6077 | 1084.2994 | 9955.3069
5436 | 95.2205 | 1334.1382 | 800.4829 | 533.6553 | 1095.785 | 9818.9652
5437 | 99.2104 | 1332.1145 | 799.2687 | 532.8458 | 1070.4562 | 9676.3187
5438 | 87.4743 | 1328.0734 | 796.8441 | 531.2294 | 1060.9174 | 9510.8172
5439 | 86.3401 | 1322.4978 | 793.4987 | 528.9991 | 1048.444 | 9336.6467
5440 | 90.9636 | 1316.4175 | 789.8505 | 526.567 | 1009.719 | 9108.8851
5441 | 77.9753 | 1311.0388 | 786.6233 | 524.4155 | 970.9796 | 9070.2681
5442 | 86.1081 | 1307.0997 | 784.2598 | 522.8399 | 891.5325 | 8997.7627
5443 | 94.4317 | 1304.524 | 782.7144 | 521.8096 | 862.678 | 8867.7259
5444 | 111.0868 | 1302.615 | 781.569 | 521.046 | 894.3012 | 8663.6074
5445 | 101.6101 | 1300.5884 | 780.353 | 520.2354 | 896.2262 | 8603.7116
5446 | 66.6889 | 1298.0859 | 778.8515 | 519.2343 | 796.3099 | 7977.1704
5447 | 52.9363 | 1295.3549 | 777.213 | 518.142 | 694.3242 | 7211.135
5448 | 35.9986 | 1292.9735 | 775.7841 | 517.1894 | 651.7852 | 6769.7978
5449 | 47.1773 | 1291.3895 | 774.8337 | 516.5558 | 634.4811 | 6493.9621
5450 | 49.0664 | 1290.7453 | 774.4472 | 516.2981 | 627.9921 | 6312.6985
5451 | 54.9558 | 1291.1311 | 774.6787 | 516.4524 | 622.2241 | 6289.0555
5452 | 59.2392 | 1292.9213 | 775.7528 | 517.1685 | 616.4561 | 6438.7949
5453 | 73.7725 | 1296.7416 | 778.045 | 518.6967 | 617.1771 | 7053.5146
5454 | 101.7534 | 1302.9433 | 781.766 | 521.1773 | 613.5721 | 8147.4004
5455 | 168.33 | 1310.9961 | 786.5977 | 524.3984 | 627.9921 | 9109.6732
5456 | 202.9566 | 1319.4578 | 791.6747 | 527.7831 | 677.0202 | 9707.0547
5457 | 161.4232 | 1326.6743 | 796.0046 | 530.6697 | 793.4547 | 9921.4185
5458 | 113.5056 | 1331.5995 | 798.9597 | 532.6398 | 957.295 | 10172.8231
5459 | 104.3567 | 1334.0194 | 800.4116 | 533.6077 | 1082.1941 | 10401.3727
5460 | 97.5201 | 1334.1382 | 800.4829 | 533.6553 | 1116.658 | 10275.2764
5461 | 97.3681 | 1332.1145 | 799.2687 | 532.8458 | 1081.711 | 10073.5222
5462 | 90.3886 | 1328.0734 | 796.8441 | 531.2294 | 1059.8719 | 9913.5375
5463 | 86.0532 | 1322.4978 | 793.4987 | 528.9991 | 1014.8309 | 9708.6309
5464 | 80.7452 | 1316.4175 | 789.8505 | 526.567 | 980.1003 | 9513.1815
5465 | 75.1695 | 1311.0388 | 786.6233 | 524.4155 | 961.3254 | 9476.9288
5466 | 76.8466 | 1307.0997 | 784.2598 | 522.8399 | 934.0067 | 9376.0518
5467 | 94.9885 | 1304.524 | 782.7144 | 521.8096 | 924.9365 | 9234.9815
5468 | 108.4398 | 1302.615 | 781.569 | 521.046 | 946.7252 | 9008.7961
5469 | 92.1404 | 1300.5884 | 780.353 | 520.2354 | 858.8567 | 8932.3502
5470 | 65.5464 | 1298.0859 | 778.8515 | 519.2343 | 843.4489 | 8219.9059
5471 | 46.5328 | 1295.3549 | 777.213 | 518.142 | 763.8937 | 7447.5657
5472 | 34.3071 | 1292.9735 | 775.7841 | 517.1894 | 711.6283 | 6935.2993
5473 | 42.8326 | 1291.3895 | 774.8337 | 516.5558 | 700.8133 | 6643.7015
5474 | 45.7372 | 1290.7453 | 774.4472 | 516.2981 | 704.4183 | 6454.5569
5475 | 52.9579 | 1291.1311 | 774.6787 | 516.4524 | 705.1393 | 6454.5569
5476 | 62.4975 | 1292.9213 | 775.7528 | 517.1685 | 695.0452 | 6620.0584
5477 | 80.4564 | 1296.7416 | 778.045 | 518.6967 | 691.4402 | 7148.0869
5478 | 116.7761 | 1302.9433 | 781.766 | 521.1773 | 684.9512 | 8262.4634
5479 | 187.0997 | 1310.9961 | 786.5977 | 524.3984 | 696.4872 | 9183.7548
5480 | 212.9743 | 1319.4578 | 791.6747 | 527.7831 | 767.8808 | 9748.8241
5481 | 154.7949 | 1326.6743 | 796.0046 | 530.6697 | 874.5962 | 9982.8905
5482 | 110.2541 | 1331.5995 | 798.9597 | 532.6398 | 1026.1939 | 10274.4883
5483 | 94.1947 | 1334.0194 | 800.4116 | 533.6077 | 1134.3874 | 10533.7739
5484 | 92.5317 | 1334.1382 | 800.4829 | 533.6553 | 1145.4692 | 10357.239
5485 | 73.644 | 1332.1145 | 799.2687 | 532.8458 | 1134.0485 | 10216.1687
5486 | 79.6396 | 1328.0734 | 796.8441 | 531.2294 | 1062.965 | 10095.5891
5487 | 67.4027 | 1322.4978 | 793.4987 | 528.9991 | 1016.1143 | 9870.1918
5488 | 64.5674 | 1316.4175 | 789.8505 | 526.567 | 967.2881 | 9632.9731
5489 | 69.1158 | 1311.0369 | 786.6221 | 524.4147 | 914.9651 | 9515.5459
5490 | 63.7003 | 1307.0849 | 784.2509 | 522.834 | 901.5905 | 9407.5759
5491 | 83.8239 | 1304.4439 | 782.6663 | 521.7775 | 927.6331 | 9303.5464
5492 | 100.4054 | 1302.2765 | 781.3659 | 520.9106 | 991.8382 | 9086.0302
5493 | 88.1906 | 1299.4544 | 779.6727 | 519.7818 | 959.9988 | 9045.0488
5494 | 55.7215 | 1295.0435 | 777.0261 | 518.0174 | 871.6906 | 8314.4781
5495 | 32.4657 | 1288.7472 | 773.2483 | 515.4989 | 779.7052 | 7542.138
5496 | 20.9901 | 1281.1779 | 768.7068 | 512.4712 | 730.3599 | 7014.1095
5497 | 29.5503 | 1273.7142 | 764.2285 | 509.4857 | 736.2649 | 6714.6307
5498 | 28.5692 | 1267.8771 | 760.7263 | 507.1508 | 730.1436 | 6564.8913
5499 | 32.6228 | 1264.6801 | 758.8081 | 505.8721 | 723.359 | 6549.1292
5500 | 34.2253 | 1264.5171 | 758.7103 | 505.8068 | 713.7913 | 6698.8686
5501 | 50.1608 | 1267.4501 | 760.47 | 506.98 | 709.4653 | 7258.4212
5502 | 74.9879 | 1273.2422 | 763.9453 | 509.2969 | 702.2553 | 8336.545
5503 | 150.6376 | 1281.0288 | 768.6173 | 512.4115 | 697.9292 | 9224.7361
5504 | 185.1431 | 1289.2611 | 773.5567 | 515.7044 | 710.1863 | 9813.4485
5505 | 136.5288 | 1296.2862 | 777.7717 | 518.5145 | 804.6735 | 10056.9721
5506 | 87.0156 | 1301.0792 | 780.6475 | 520.4317 | 940.6543 | 10345.4175
5507 | 79.1344 | 1303.4333 | 782.06 | 521.3733 | 1063.2822 | 10622.8294
5508 | 81.0601 | 1303.5502 | 782.1301 | 521.4201 | 1131.7269 | 10495.945
5509 | 77.4508 | 1301.5855 | 780.9513 | 520.6342 | 1153.3137 | 10313.8934
5510 | 69.3168 | 1297.6616 | 778.597 | 519.0646 | 1105.1868 | 10138.9347
5511 | 75.9511 | 1292.2475 | 775.3485 | 516.899 | 1108.9865 | 9982.8905
5512 | 75.8672 | 1286.3434 | 771.806 | 514.5373 | 1083.6866 | 9741.7312
5513 | 63.9229 | 1281.1199 | 768.6719 | 512.448 | 1062.1863 | 9718.0881
5514 | 69.1771 | 1277.2912 | 766.3747 | 510.9165 | 998.6156 | 9668.4377
5515 | 88.2939 | 1274.7736 | 764.8642 | 509.9095 | 925.7512 | 9534.4603
5516 | 101.6832 | 1272.8619 | 763.7171 | 509.1448 | 964.1446 | 9212.9146
5517 | 78.2006 | 1270.728 | 762.4368 | 508.2912 | 929.8537 | 9043.4726
5518 | 42.8217 | 1267.9182 | 760.7509 | 507.1673 | 839.0869 | 8390.1359
5519 | 32.0638 | 1264.5781 | 758.7468 | 505.8312 | 726.6035 | 7581.5431
5520 | 10.9644 | 1261.2827 | 756.7696 | 504.5131 | 687.1142 | 7085.0387
5521 | 21.6322 | 1258.6436 | 755.1861 | 503.4574 | 664.0422 | 6761.9168
5522 | 21.3515 | 1257.0537 | 754.2322 | 502.8215 | 659.7162 | 6580.6533
5523 | 23.6482 | 1256.7692 | 754.0615 | 502.7077 | 657.5532 | 6620.0584
5524 | 20.6761 | 1258.1577 | 754.8946 | 503.2631 | 648.1802 | 6769.7978
5525 | 31.7987 | 1261.7248 | 757.0349 | 504.6899 | 641.6911 | 7321.4694
5526 | 60.9353 | 1267.7032 | 760.6219 | 507.0813 | 635.2021 | 8461.0651
5527 | 115.6365 | 1275.5119 | 765.3071 | 510.2048 | 669.8102 | 9461.9549
5528 | 151.2525 | 1283.7227 | 770.2336 | 513.4891 | 725.832 | 9975.7975
5529 | 104.5658 | 1290.7228 | 774.4337 | 516.2891 | 862.642 | 10175.1874
5530 | 66.2904 | 1295.4982 | 777.2989 | 518.1993 | 1050.5277 | 10494.3688
5531 | 71.2488 | 1297.8438 | 778.7063 | 519.1375 | 1174.3597 | 10659.0821
5532 | 69.9665 | 1297.96 | 778.776 | 519.184 | 1179.2697 | 10482.5472
5533 | 79.0683 | 1296.0019 | 777.6011 | 518.4008 | 1140.6385 | 10239.8118
5534 | 80.0798 | 1292.0911 | 775.2547 | 516.8364 | 1073.9963 | 9927.7233
5535 | 68.8135 | 1286.6952 | 772.0171 | 514.6781 | 1005.047 | 9692.8688
5536 | 69.7357 | 1280.8108 | 768.4865 | 512.3243 | 970.1144 | 9418.6093
5537 | 71.1048 | 1275.6076 | 765.3646 | 510.243 | 936.5446 | 9319.3084
5538 | 75.0441 | 1271.8095 | 763.0857 | 508.7238 | 904.8422 | 9180.6024
5539 | 107.6751 | 1269.3904 | 761.6342 | 507.7561 | 884.6614 | 8958.3576
5540 | 110.6094 | 1267.8397 | 760.7038 | 507.1359 | 900.509 | 8652.574
5541 | 79.3763 | 1266.8037 | 760.0822 | 506.7215 | 885.7285 | 8521.749
5542 | 38.3747 | 1266.6171 | 759.9703 | 506.6468 | 842.2304 | 7946.4344
5543 | 23.8193 | 1268.1681 | 760.9008 | 507.2672 | 774.0598 | 7258.4212
5544 | 12.3503 | 1271.9815 | 763.1889 | 508.7926 | 699.3713 | 6738.2737
5545 | 19.3416 | 1277.3933 | 766.436 | 510.9573 | 673.4152 | 6423.0329
5546 | 19.7812 | 1282.9105 | 769.7463 | 513.1642 | 653.9482 | 6233.8883
5547 | 24.5737 | 1287.5256 | 772.5154 | 515.0102 | 644.5752 | 6170.8402
5548 | 19.8575 | 1291.5779 | 774.9467 | 516.6312 | 643.1332 | 6186.6022
5549 | 33.3688 | 1296.3408 | 777.8045 | 518.5363 | 638.0861 | 6289.0555
5550 | 60.1039 | 1302.8484 | 781.709 | 521.1394 | 628.7131 | 6493.9621
5551 | 117.9167 | 1310.9785 | 786.5871 | 524.3914 | 626.5501 | 7092.9197
5552 | 139.7782 | 1319.4555 | 791.6733 | 527.7822 | 621.5031 | 7723.4015
5553 | 114.2854 | 1326.6743 | 796.0046 | 530.6697 | 639.5281 | 8150.5529
5554 | 65.993 | 1331.5995 | 798.9597 | 532.6398 | 678.4622 | 8438.9983
5555 | 70.3278 | 1334.0194 | 800.4116 | 533.6077 | 827.0966 | 8600.5592
5556 | 73.2884 | 1334.1382 | 800.4829 | 533.6553 | 902.809 | 8455.5484
5557 | 75.42 | 1332.1145 | 799.2687 | 532.8458 | 930.2791 | 8130.8503
5558 | 82.0629 | 1328.0734 | 796.8441 | 531.2294 | 936.0399 | 7833.7358
5559 | 75.6968 | 1322.4978 | 793.4987 | 528.9991 | 952.7599 | 7668.2343
5560 | 80.2291 | 1316.4175 | 789.8505 | 526.567 | 921.4397 | 7550.019
5561 | 75.3095 | 1311.0388 | 786.6233 | 524.4155 | 898.7425 | 7628.8292
5562 | 67.0294 | 1307.0997 | 784.2598 | 522.8399 | 843.5283 | 7652.4723
5563 | 95.8232 | 1304.524 | 782.7144 | 521.8096 | 812.7271 | 7542.138
5564 | 113.3138 | 1302.615 | 781.569 | 521.046 | 822.8211 | 7360.8745
5565 | 82.0777 | 1300.5884 | 780.353 | 520.2354 | 830.0744 | 7368.7555
5566 | 39.2909 | 1298.0859 | 778.8515 | 519.2343 | 797.4202 | 7006.2285
5567 | 19.7654 | 1295.3549 | 777.213 | 518.142 | 731.3981 | 6501.8431
5568 | 10.9048 | 1292.9735 | 775.7841 | 517.1894 | 640.2491 | 6162.9591
5569 | 16.8417 | 1291.3895 | 774.8337 | 516.5558 | 593.3841 | 5800.4321
5570 | 19.8488 | 1290.7453 | 774.4472 | 516.2981 | 578.243 | 5500.9533
5571 | 19.8046 | 1291.1311 | 774.6787 | 516.4524 | 566.707 | 5406.381
5572 | 22.5925 | 1292.9213 | 775.7528 | 517.1685 | 559.497 | 5327.5708
5573 | 33.8146 | 1296.7416 | 778.045 | 518.6967 | 553.729 | 5366.9759
5574 | 65.191 | 1302.9433 | 781.766 | 521.1773 | 551.566 | 5437.9051
5575 | 123.9757 | 1310.9961 | 786.5977 | 524.3984 | 550.845 | 5792.5511
5576 | 175.8158 | 1319.4578 | 791.6747 | 527.7831 | 539.309 | 6375.7467
5577 | 130.6746 | 1326.6743 | 796.0046 | 530.6697 | 546.519 | 6872.2511
5578 | 87.7668 | 1331.5995 | 798.9597 | 532.6398 | 565.986 | 7274.1832
5579 | 84.0449 | 1334.0194 | 800.4116 | 533.6077 | 616.4561 | 7644.5913
5580 | 83.2587 | 1334.1382 | 800.4829 | 533.6553 | 668.3682 | 7565.781
5581 | 83.4833 | 1332.1145 | 799.2687 | 532.8458 | 847.2558 | 7219.0161
5582 | 71.5782 | 1328.0734 | 796.8441 | 531.2294 | 923.9055 | 6982.5854
5583 | 72.4206 | 1322.4978 | 793.4987 | 528.9991 | 944.6126 | 6895.8942
5584 | 69.6241 | 1316.4175 | 789.8505 | 526.567 | 971.6069 | 6951.0613
5585 | 68.1239 | 1311.0388 | 786.6233 | 524.4155 | 970.5254 | 7187.492
5586 | 71.3288 | 1307.0997 | 784.2598 | 522.8399 | 939.27 | 7305.7073
5587 | 79.823 | 1304.524 | 782.7144 | 521.8096 | 905.3685 | 7345.1124
5588 | 97.8856 | 1302.615 | 781.569 | 521.046 | 879.2467 | 7416.0416
5589 | 78.911 | 1300.5884 | 780.353 | 520.2354 | 821.9487 | 7494.8518
5590 | 52.745 | 1298.0859 | 778.8515 | 519.2343 | 757.4551 | 7187.492
5591 | 32.554 | 1295.3549 | 777.213 | 518.142 | 684.9512 | 6675.2256
5592 | 19.2563 | 1292.9735 | 775.7841 | 517.1894 | 633.7601 | 6336.3416
5593 | 30.0537 | 1291.3895 | 774.8337 | 516.5558 | 626.5501 | 6068.3869
5594 | 32.0555 | 1290.7453 | 774.4472 | 516.2981 | 630.8761 | 5926.5285
5595 | 35.3123 | 1291.1311 | 774.6787 | 516.4524 | 628.7131 | 5950.1715
5596 | 37.3657 | 1292.9213 | 775.7528 | 517.1685 | 623.6661 | 6170.8402
5597 | 53.3212 | 1296.7416 | 778.045 | 518.6967 | 615.0141 | 6895.8942
5598 | 86.9711 | 1302.9433 | 781.766 | 521.1773 | 595.5471 | 8226.9988
5599 | 161.7502 | 1310.9961 | 786.5977 | 524.3984 | 604.1991 | 9323.2489
5600 | 200.0884 | 1319.4578 | 791.6747 | 527.7831 | 680.6252 | 9997.0763
5601 | 151.9043 | 1326.6743 | 796.0046 | 530.6697 | 831.538 | 10257.15
5602 | 111.7707 | 1331.5995 | 798.9597 | 532.6398 | 984.0081 | 10584.2124
5603 | 109.3687 | 1334.0194 | 800.4116 | 533.6077 | 1084.2994 | 10841.9218
5604 | 102.1771 | 1334.1382 | 800.4829 | 533.6553 | 1095.785 | 10790.6952
5605 | 93.4327 | 1332.1145 | 799.2687 | 532.8458 | 1070.4562 | 10673.268
5606 | 89.3533 | 1328.0734 | 796.8441 | 531.2294 | 1060.9174 | 10484.1234
5607 | 84.5581 | 1322.4978 | 793.4987 | 528.9991 | 1048.444 | 10296.5551
5608 | 80.0703 | 1316.4175 | 789.8505 | 526.567 | 1009.719 | 9970.2808
5609 | 72.9749 | 1311.0388 | 786.6233 | 524.4155 | 970.9796 | 9837.8796
5610 | 84.8956 | 1307.0997 | 784.2598 | 522.8399 | 891.5325 | 9773.2553
5611 | 105.2153 | 1304.524 | 782.7144 | 521.8096 | 862.678 | 9603.8133
5612 | 113.5049 | 1302.615 | 781.569 | 521.046 | 894.3012 | 9465.8954
5613 | 103.3222 | 1300.5884 | 780.353 | 520.2354 | 896.2262 | 9317.7322
5614 | 71.6464 | 1298.0859 | 778.8515 | 519.2343 | 796.3099 | 8736.9009
5615 | 60.4963 | 1295.3549 | 777.213 | 518.142 | 694.3242 | 7933.8248
5616 | 46.7927 | 1292.9735 | 775.7841 | 517.1894 | 651.7852 | 7384.5175
5617 | 51.9345 | 1291.3895 | 774.8337 | 516.5558 | 634.4811 | 7116.5628
5618 | 57.4848 | 1290.7453 | 774.4472 | 516.2981 | 627.9921 | 6888.0131
5619 | 57.3745 | 1291.1311 | 774.6787 | 516.4524 | 622.2241 | 6935.2993
5620 | 60.7189 | 1292.9213 | 775.7528 | 517.1685 | 616.4561 | 7092.9197
5621 | 81.5484 | 1296.7416 | 778.045 | 518.6967 | 617.1771 | 7683.9964
5622 | 103.7793 | 1302.9433 | 781.766 | 521.1773 | 613.5721 | 8806.2539
5623 | 175.4394 | 1310.9961 | 786.5977 | 524.3984 | 627.9921 | 9686.564
5624 | 212.4604 | 1319.4578 | 791.6747 | 527.7831 | 677.0202 | 10212.2282
5625 | 166.982 | 1326.6743 | 796.0046 | 530.6697 | 793.4547 | 10425.0158
5626 | 120.4779 | 1331.5995 | 798.9597 | 532.6398 | 957.295 | 10637.8034
5627 | 112.4296 | 1334.0194 | 800.4116 | 533.6077 | 1082.1941 | 10938.0703
5628 | 111.3868 | 1334.1382 | 800.4829 | 533.6553 | 1116.658 | 10905.7581
5629 | 99.3493 | 1332.1145 | 799.2687 | 532.8458 | 1081.711 | 10763.1116
5630 | 96.3126 | 1328.0734 | 796.8441 | 531.2294 | 1059.8719 | 10544.8073
5631 | 89.6607 | 1322.4978 | 793.4987 | 528.9991 | 1014.8309 | 10428.9563
5632 | 88.5575 | 1316.4175 | 789.8505 | 526.567 | 980.1003 | 10070.3698
5633 | 79.6421 | 1311.0388 | 786.6233 | 524.4155 | 961.3254 | 9904.8683
5634 | 79.1598 | 1307.0997 | 784.2598 | 522.8399 | 934.0067 | 9818.9652
5635 | 100.7421 | 1304.524 | 782.7144 | 521.8096 | 924.9365 | 9685.7759
5636 | 119.4963 | 1302.615 | 781.569 | 521.046 | 946.7252 | 9444.6167
5637 | 105.509 | 1300.5884 | 780.353 | 520.2354 | 858.8567 | 9286.9962
5638 | 72.2474 | 1298.0859 | 778.8515 | 519.2343 | 843.4489 | 8566.6708
5639 | 56.4968 | 1295.3549 | 777.213 | 518.142 | 763.8937 | 7857.3788
5640 | 44.39 | 1292.9735 | 775.7841 | 517.1894 | 711.6283 | 7337.2314
5641 | 53.163 | 1291.3895 | 774.8337 | 516.5558 | 700.8133 | 7029.8715
5642 | 56.3282 | 1290.7453 | 774.4472 | 516.2981 | 704.4183 | 6872.2511
5643 | 60.2287 | 1291.1311 | 774.6787 | 516.4524 | 705.1393 | 6880.1321
5644 | 61.5132 | 1292.9213 | 775.7528 | 517.1685 | 695.0452 | 7037.7526
5645 | 85.1893 | 1296.7416 | 778.045 | 518.6967 | 691.4402 | 7613.0672
5646 | 104.5774 | 1302.9433 | 781.766 | 521.1773 | 684.9512 | 8739.2652
5647 | 177.0377 | 1310.9961 | 786.5977 | 524.3984 | 696.4872 | 9641.6422
5648 | 206.2623 | 1319.4578 | 791.6747 | 527.7831 | 767.8808 | 10265.031
5649 | 156.5719 | 1326.6743 | 796.0046 | 530.6697 | 874.5962 | 10332.8078
5650 | 123.1425 | 1331.5995 | 798.9597 | 532.6398 | 1026.1939 | 10658.294
5651 | 105.9842 | 1334.0194 | 800.4116 | 533.6077 | 1134.3874 | 10728.4351
5652 | 93.6134 | 1334.1382 | 800.4829 | 533.6553 | 1145.4692 | 10830.8884
5653 | 82.2367 | 1332.1145 | 799.2687 | 532.8458 | 1134.0485 | 10711.885
5654 | 78.53 | 1328.0734 | 796.8441 | 531.2294 | 1062.965 | 10596.034
5655 | 70.1482 | 1322.4978 | 793.4987 | 528.9991 | 1016.1143 | 10256.3619
5656 | 66.3115 | 1316.4175 | 789.8505 | 526.567 | 967.2881 | 10133.418
5657 | 65.6932 | 1311.0369 | 786.6221 | 524.4147 | 914.9651 | 9968.7046
5658 | 71.4944 | 1307.0849 | 784.2509 | 522.834 | 901.5905 | 9809.508
5659 | 89.7865 | 1304.4439 | 782.6663 | 521.7775 | 927.6331 | 9690.5045
5660 | 101.8179 | 1302.2765 | 781.3659 | 520.9106 | 991.8382 | 9461.9549
5661 | 87.2345 | 1299.4544 | 779.6727 | 519.7818 | 959.9988 | 9223.1599
5662 | 59.2671 | 1295.0435 | 777.0261 | 518.0174 | 871.6906 | 8554.0612
5663 | 37.4404 | 1288.7472 | 773.2483 | 515.4989 | 779.7052 | 7754.9256
5664 | 24.404 | 1281.1779 | 768.7068 | 512.4712 | 730.3599 | 7226.8971
5665 | 30.9463 | 1273.7142 | 764.2285 | 509.4857 | 736.2649 | 6951.0613
5666 | 30.2154 | 1267.8771 | 760.7263 | 507.1508 | 730.1436 | 6793.4409
5667 | 33.1202 | 1264.6801 | 758.8081 | 505.8721 | 723.359 | 6809.2029
5668 | 34.233 | 1264.5171 | 758.7103 | 505.8068 | 713.7913 | 6919.5372
5669 | 48.3571 | 1267.4501 | 760.47 | 506.98 | 709.4653 | 7479.0898
5670 | 74.7734 | 1273.2422 | 763.9453 | 509.2969 | 702.2553 | 8563.5184
5671 | 153.0356 | 1281.0288 | 768.6173 | 512.4115 | 697.9292 | 9350.8325
5672 | 182.1798 | 1289.2611 | 773.5567 | 515.7044 | 710.1863 | 9845.7607
5673 | 130.8995 | 1296.2862 | 777.7717 | 518.5145 | 804.6735 | 10226.414
5674 | 97.6541 | 1301.0792 | 780.6475 | 520.4317 | 940.6543 | 10513.2832
5675 | 87.2317 | 1303.4333 | 782.06 | 521.3733 | 1063.2822 | 10748.1377
5676 | 85.168 | 1303.5502 | 782.1301 | 521.4201 | 1131.7269 | 10678.7847
5677 | 78.0932 | 1301.5855 | 780.9513 | 520.6342 | 1153.3137 | 10638.5915
5678 | 74.085 | 1297.6616 | 778.597 | 519.0646 | 1105.1868 | 10498.3093
5679 | 69.5535 | 1292.2475 | 775.3485 | 516.899 | 1108.9865 | 10334.384
5680 | 69.519 | 1286.3434 | 771.806 | 514.5373 | 1083.6866 | 10101.8939
5681 | 65.2068 | 1281.1199 | 768.6719 | 512.448 | 1062.1863 | 9997.0763
5682 | 66.1124 | 1277.2912 | 766.3747 | 510.9165 | 998.6156 | 9893.8349
5683 | 87.6823 | 1274.7736 | 764.8642 | 509.9095 | 925.7512 | 9786.653
5684 | 107.2146 | 1272.8619 | 763.7171 | 509.1448 | 964.1446 | 9683.4116
5685 | 84.9508 | 1270.728 | 762.4368 | 508.2912 | 929.8537 | 9417.8212
5686 | 46.6353 | 1267.9182 | 760.7509 | 507.1673 | 839.0869 | 8748.7224
5687 | 30.0205 | 1264.5781 | 758.7468 | 505.8312 | 726.6035 | 7971.6537
5688 | 15.6949 | 1261.2827 | 756.7696 | 504.5131 | 687.1142 | 7439.6847
5689 | 27.3938 | 1258.6436 | 755.1861 | 503.4574 | 664.0422 | 7116.5628
5690 | 29.3071 | 1257.0537 | 754.2322 | 502.8215 | 659.7162 | 6943.1803
5691 | 25.9752 | 1256.7692 | 754.0615 | 502.7077 | 657.5532 | 6958.9423
5692 | 28.1232 | 1258.1577 | 754.8946 | 503.2631 | 648.1802 | 7124.4438
5693 | 39.7246 | 1261.7248 | 757.0349 | 504.6899 | 641.6911 | 7754.9256
5694 | 68.4099 | 1267.7032 | 760.6219 | 507.0813 | 635.2021 | 8900.8261
5695 | 140.2394 | 1275.5119 | 765.3071 | 510.2048 | 669.8102 | 9768.5267
5696 | 170.9903 | 1283.7227 | 770.2336 | 513.4891 | 725.832 | 10257.15
5697 | 128.9355 | 1290.7228 | 774.4337 | 516.2891 | 862.642 | 10541.6549
5698 | 89.4256 | 1295.4982 | 777.2989 | 518.1993 | 1050.5277 | 10873.4459
5699 | 87.9314 | 1297.8438 | 778.7063 | 519.1375 | 1174.3597 | 11087.0216
5700 | 87.8661 | 1297.96 | 778.776 | 519.184 | 1179.2697 | 10932.5536
5701 | 83.1198 | 1296.0019 | 777.6011 | 518.4008 | 1140.6385 | 10678.7847
5702 | 83.158 | 1292.0911 | 775.2547 | 516.8364 | 1073.9963 | 10421.0753
5703 | 80.4751 | 1286.6952 | 772.0171 | 514.6781 | 1005.047 | 10147.6038
5704 | 73.9387 | 1280.8108 | 768.4865 | 512.3243 | 970.1144 | 9920.6304
5705 | 70.6152 | 1275.6076 | 765.3646 | 510.243 | 936.5446 | 9892.2587
5706 | 68.3309 | 1271.8095 | 763.0857 | 508.7238 | 904.8422 | 9731.4859
5707 | 101.9469 | 1269.3904 | 761.6342 | 507.7561 | 884.6614 | 9551.7986
5708 | 115.8466 | 1267.8397 | 760.7038 | 507.1359 | 900.509 | 9324.8251
5709 | 85.8972 | 1266.8037 | 760.0822 | 506.7215 | 885.7285 | 8963.0862
5710 | 48.3885 | 1266.6171 | 759.9703 | 506.6468 | 842.2304 | 8318.4186
5711 | 29.0612 | 1268.1681 | 760.9008 | 507.2672 | 774.0598 | 7636.7102
5712 | 15.9197 | 1271.9815 | 763.1889 | 508.7926 | 699.3713 | 7085.0387
5713 | 26.4714 | 1277.3933 | 766.436 | 510.9573 | 673.4152 | 6754.0358
5714 | 26.022 | 1282.9105 | 769.7463 | 513.1642 | 653.9482 | 6517.6051
5715 | 25.8687 | 1287.5256 | 772.5154 | 515.0102 | 644.5752 | 6423.0329
5716 | 24.5157 | 1291.5779 | 774.9467 | 516.6312 | 643.1332 | 6399.3898
5717 | 42.5926 | 1296.3408 | 777.8045 | 518.5363 | 638.0861 | 6533.3672
5718 | 63.1985 | 1302.8484 | 781.709 | 521.1394 | 628.7131 | 6809.2029
5719 | 128.6566 | 1310.9785 | 786.5871 | 524.3914 | 626.5501 | 7337.2314
5720 | 168.1767 | 1319.4555 | 791.6733 | 527.7822 | 621.5031 | 7915.6984
5721 | 115.4879 | 1326.6743 | 796.0046 | 530.6697 | 639.5281 | 8331.0283
5722 | 83.423 | 1331.5995 | 798.9597 | 532.6398 | 678.4622 | 8636.8119
5723 | 72.2341 | 1334.0194 | 800.4116 | 533.6077 | 827.0966 | 8849.5995
5724 | 82.1331 | 1334.1382 | 800.4829 | 533.6553 | 902.809 | 8602.9235
5725 | 81.7911 | 1332.1145 | 799.2687 | 532.8458 | 930.2791 | 8280.5897
5726 | 73.9161 | 1328.0734 | 796.8441 | 531.2294 | 936.0399 | 7985.8395
5727 | 83.0126 | 1322.4978 | 793.4987 | 528.9991 | 952.7599 | 7865.2599
5728 | 69.3828 | 1316.4175 | 789.8505 | 526.567 | 921.4397 | 7794.3307
5729 | 70.4382 | 1311.0388 | 786.6233 | 524.4155 | 898.7425 | 7857.3788
5730 | 83.1174 | 1307.0997 | 784.2598 | 522.8399 | 843.5283 | 7950.3749
5731 | 106.072 | 1304.524 | 782.7144 | 521.8096 | 812.7271 | 7841.6168
5732 | 114.893 | 1302.615 | 781.569 | 521.046 | 822.8211 | 7676.1153
5733 | 79.7298 | 1300.5884 | 780.353 | 520.2354 | 830.0744 | 7392.3986
5734 | 41.0396 | 1298.0859 | 778.8515 | 519.2343 | 797.4202 | 7037.7526
5735 | 21.418 | 1295.3549 | 777.213 | 518.142 | 731.3981 | 6541.2482
5736 | 12.7746 | 1292.9735 | 775.7841 | 517.1894 | 640.2491 | 6076.2679
5737 | 16.9626 | 1291.3895 | 774.8337 | 516.5558 | 593.3841 | 5737.3839
5738 | 16.6395 | 1290.7453 | 774.4472 | 516.2981 | 578.243 | 5524.5964
5739 | 18.5492 | 1291.1311 | 774.6787 | 516.4524 | 566.707 | 5406.381
5740 | 19.8826 | 1292.9213 | 775.7528 | 517.1685 | 559.497 | 5398.5
5741 | 34.0761 | 1296.7416 | 778.045 | 518.6967 | 553.729 | 5453.6672
5742 | 55.1544 | 1302.9433 | 781.766 | 521.1773 | 551.566 | 5508.8343
5743 | 125.4146 | 1310.9961 | 786.5977 | 524.3984 | 550.845 | 5776.7891
5744 | 162.6383 | 1319.4578 | 791.6747 | 527.7831 | 539.309 | 6344.2226
5745 | 116.9873 | 1326.6743 | 796.0046 | 530.6697 | 546.519 | 6864.3701
5746 | 78.0583 | 1331.5995 | 798.9597 | 532.6398 | 565.986 | 7305.7073
5747 | 79.1429 | 1334.0194 | 800.4116 | 533.6077 | 616.4561 | 7739.1635
5748 | 77.7646 | 1334.1382 | 800.4829 | 533.6553 | 668.3682 | 7605.1861
5749 | 74.418 | 1332.1145 | 799.2687 | 532.8458 | 847.2558 | 7345.1124
5750 | 74.3903 | 1328.0734 | 796.8441 | 531.2294 | 923.9055 | 7108.6818
5751 | 66.6992 | 1322.4978 | 793.4987 | 528.9991 | 944.6126 | 6903.7752
5752 | 63.3307 | 1316.4175 | 789.8505 | 526.567 | 971.6069 | 6864.3701
5753 | 66.0969 | 1311.0388 | 786.6233 | 524.4155 | 970.5254 | 7006.2285
5754 | 64.2939 | 1307.0997 | 784.2598 | 522.8399 | 939.27 | 7289.9453
5755 | 80.2261 | 1304.524 | 782.7144 | 521.8096 | 905.3685 | 7352.9934
5756 | 87.8789 | 1302.615 | 781.569 | 521.046 | 879.2467 | 7494.8518
5757 | 74.1202 | 1300.5884 | 780.353 | 520.2354 | 821.9487 | 7439.6847
5758 | 46.8973 | 1298.0859 | 778.8515 | 519.2343 | 757.4551 | 7179.611
5759 | 23.3893 | 1295.3549 | 777.213 | 518.142 | 684.9512 | 6651.5825
5760 | 13.011 | 1292.9735 | 775.7841 | 517.1894 | 633.7601 | 6273.2934
5761 | 21.5502 | 1291.3895 | 774.8337 | 516.5558 | 626.5501 | 6068.3869
5762 | 21.2862 | 1290.7453 | 774.4472 | 516.2981 | 630.8761 | 5839.8372
5763 | 22.1623 | 1291.1311 | 774.6787 | 516.4524 | 628.7131 | 5895.0044
5764 | 26.7736 | 1292.9213 | 775.7528 | 517.1685 | 623.6661 | 6099.911
5765 | 41.3054 | 1296.7416 | 778.045 | 518.6967 | 615.0141 | 6848.608
5766 | 71.0004 | 1302.9433 | 781.766 | 521.1773 | 595.5471 | 8376.7382
5767 | 146.0813 | 1310.9961 | 786.5977 | 524.3984 | 604.1991 | 9368.1707
5768 | 193.1282 | 1319.4578 | 791.6747 | 527.7831 | 680.6252 | 9973.4332
5769 | 135.8859 | 1326.6743 | 796.0046 | 530.6697 | 831.538 | 10157.8491
5770 | 97.6495 | 1331.5995 | 798.9597 | 532.6398 | 984.0081 | 10434.473
5771 | 95.8825 | 1334.0194 | 800.4116 | 533.6077 | 1084.2994 | 10708.7326
5772 | 88.3196 | 1334.1382 | 800.4829 | 533.6553 | 1095.785 | 10605.4912
5773 | 76.932 | 1332.1145 | 799.2687 | 532.8458 | 1070.4562 | 10447.8707
5774 | 73.7511 | 1328.0734 | 796.8441 | 531.2294 | 1060.9174 | 10276.0645
5775 | 72.3168 | 1322.4978 | 793.4987 | 528.9991 | 1048.444 | 10089.2842
5776 | 71.9945 | 1316.4175 | 789.8505 | 526.567 | 1009.719 | 9849.7012
5777 | 61.7827 | 1311.0388 | 786.6233 | 524.4155 | 970.9796 | 9746.4598
5778 | 61.5206 | 1307.0997 | 784.2598 | 522.8399 | 891.5325 | 9665.2853
5779 | 93.1715 | 1304.524 | 782.7144 | 521.8096 | 862.678 | 9539.1889
5780 | 102.6188 | 1302.615 | 781.569 | 521.046 | 894.3012 | 9526.5793
5781 | 76.6471 | 1300.5884 | 780.353 | 520.2354 | 896.2262 | 9172.7214
5782 | 44.8952 | 1298.0859 | 778.8515 | 519.2343 | 796.3099 | 8390.924
5783 | 24.2234 | 1295.3549 | 777.213 | 518.142 | 694.3242 | 7550.019
5784 | 14.1282 | 1292.9735 | 775.7841 | 517.1894 | 651.7852 | 7006.2285
5785 | 20.2079 | 1291.3895 | 774.8337 | 516.5558 | 634.4811 | 6746.1548
5786 | 22.3328 | 1290.7453 | 774.4472 | 516.2981 | 627.9921 | 6572.7723
5787 | 21.5455 | 1291.1311 | 774.6787 | 516.4524 | 622.2241 | 6580.6533
5788 | 23.7516 | 1292.9213 | 775.7528 | 517.1685 | 616.4561 | 6769.7978
5789 | 37.1653 | 1296.7416 | 778.045 | 518.6967 | 617.1771 | 7368.7555
5790 | 65.3172 | 1302.9433 | 781.766 | 521.1773 | 613.5721 | 8630.5071
5791 | 138.0364 | 1310.9961 | 786.5977 | 524.3984 | 627.9921 | 9532.8841
5792 | 173.2942 | 1319.4578 | 791.6747 | 527.7831 | 677.0202 | 10001.8049
5793 | 120.9018 | 1326.6743 | 796.0046 | 530.6697 | 793.4547 | 10198.0424
5794 | 87.7464 | 1331.5995 | 798.9597 | 532.6398 | 957.295 | 10425.8039
5795 | 81.1377 | 1334.0194 | 800.4116 | 533.6077 | 1082.1941 | 10716.6136
5796 | 76.8643 | 1334.1382 | 800.4829 | 533.6553 | 1116.658 | 10613.3722
5797 | 73.2894 | 1332.1145 | 799.2687 | 532.8458 | 1081.711 | 10458.9042
5798 | 73.6667 | 1328.0734 | 796.8441 | 531.2294 | 1059.8719 | 10227.2021
5799 | 63.3637 | 1322.4978 | 793.4987 | 528.9991 | 1014.8309 | 9991.5596
5800 | 67.4504 | 1316.4175 | 789.8505 | 526.567 | 980.1003 | 9785.0768
5801 | 63.7411 | 1311.0388 | 786.6233 | 524.4155 | 961.3254 | 9670.0139
5802 | 63.7739 | 1307.0997 | 784.2598 | 522.8399 | 934.0067 | 9574.6535
5803 | 82.1126 | 1304.524 | 782.7144 | 521.8096 | 924.9365 | 9503.7243
5804 | 93.0784 | 1302.615 | 781.569 | 521.046 | 946.7252 | 9515.5459
5805 | 77.7955 | 1300.5884 | 780.353 | 520.2354 | 858.8567 | 9151.4426
5806 | 46.0924 | 1298.0859 | 778.8515 | 519.2343 | 843.4489 | 8426.3886
5807 | 26.4498 | 1295.3549 | 777.213 | 518.142 | 763.8937 | 7620.9482
5808 | 14.2445 | 1292.9735 | 775.7841 | 517.1894 | 711.6283 | 7069.2767
5809 | 23.2231 | 1291.3895 | 774.8337 | 516.5558 | 700.8133 | 6840.727
5810 | 20.0969 | 1290.7453 | 774.4472 | 516.2981 | 704.4183 | 6659.4635
5811 | 21.1569 | 1291.1311 | 774.6787 | 516.4524 | 705.1393 | 6698.8686
5812 | 20.1528 | 1292.9213 | 775.7528 | 517.1685 | 695.0452 | 6880.1321
5813 | 32.1165 | 1296.7416 | 778.045 | 518.6967 | 691.4402 | 7494.8518
5814 | 63.9323 | 1302.9433 | 781.766 | 521.1773 | 684.9512 | 8817.2873
5815 | 128.7291 | 1310.9961 | 786.5977 | 524.3984 | 696.4872 | 9697.5975
5816 | 166.218 | 1319.4578 | 791.6747 | 527.7831 | 767.8808 | 10186.2208
5817 | 120.9116 | 1326.6743 | 796.0046 | 530.6697 | 874.5962 | 10342.2651
5818 | 72.1144 | 1331.5995 | 798.9597 | 532.6398 | 1026.1939 | 10544.0192
5819 | 76.9508 | 1334.0194 | 800.4116 | 533.6077 | 1134.3874 | 10766.264
5820 | 78.5584 | 1334.1382 | 800.4829 | 533.6553 | 1145.4692 | 10629.1342
5821 | 71.2751 | 1332.1145 | 799.2687 | 532.8458 | 1134.0485 | 10554.2645
5822 | 71.4151 | 1328.0734 | 796.8441 | 531.2294 | 1062.965 | 10330.4435
5823 | 70.5325 | 1322.4978 | 793.4987 | 528.9991 | 1016.1143 | 10147.6038
5824 | 66.4011 | 1316.4175 | 789.8505 | 526.567 | 967.2881 | 9847.3369
5825 | 61.8033 | 1311.0369 | 786.6222 | 524.4148 | 914.9651 | 9781.9244
5826 | 74.6518 | 1307.0854 | 784.2513 | 522.8342 | 901.5905 | 9737.0026
5827 | 78.6116 | 1304.4467 | 782.668 | 521.7787 | 927.6331 | 9681.8354
5828 | 91.1026 | 1302.2888 | 781.3733 | 520.9155 | 991.8382 | 9724.3929
5829 | 80.156 | 1299.4953 | 779.6972 | 519.7981 | 959.9988 | 9320.8846
5830 | 44.623 | 1295.1532 | 777.0919 | 518.0613 | 871.6906 | 8579.2805
5831 | 21.8772 | 1288.9855 | 773.3913 | 515.5942 | 779.7052 | 7739.1635
5832 | 13.1587 | 1281.6034 | 768.9621 | 512.6414 | 730.3599 | 7258.4212
5833 | 17.9831 | 1274.3518 | 764.6111 | 509.7407 | 736.2649 | 6966.8234
5834 | 21.1839 | 1268.7021 | 761.2212 | 507.4808 | 730.1436 | 6777.6788
5835 | 20.0994 | 1265.6343 | 759.3806 | 506.2537 | 723.359 | 6824.965
5836 | 18.4653 | 1265.5417 | 759.325 | 506.2167 | 713.7913 | 7006.2285
5837 | 28.0763 | 1268.5065 | 761.1039 | 507.4026 | 709.4653 | 7660.3533
5838 | 56.8272 | 1274.3129 | 764.5877 | 509.7252 | 702.2553 | 8996.1865
5839 | 120.8836 | 1282.1082 | 769.2649 | 512.8433 | 697.9292 | 9867.0394
5840 | 170.9106 | 1290.3476 | 774.2086 | 516.139 | 710.1863 | 10290.2503
5841 | 134.1726 | 1297.3783 | 778.427 | 518.9513 | 804.6735 | 10477.0305
5842 | 97.6855 | 1302.1751 | 781.3051 | 520.8701 | 940.6543 | 10700.0634
5843 | 96.0975 | 1304.5311 | 782.7187 | 521.8124 | 1063.2822 | 10922.3083
5844 | 96.0272 | 1304.6481 | 782.7888 | 521.8592 | 1131.7269 | 10820.6431
5845 | 95.1408 | 1302.6819 | 781.6091 | 521.0728 | 1153.3137 | 10740.2567
5846 | 89.7277 | 1298.755 | 779.253 | 519.502 | 1105.1868 | 10524.3167
5847 | 80.2683 | 1293.3369 | 776.0021 | 517.3347 | 1108.9865 | 10298.9194
5848 | 78.6399 | 1287.4283 | 772.457 | 514.9713 | 1083.6866 | 10025.448
5849 | 75.6339 | 1282.2009 | 769.3205 | 512.8803 | 1062.1863 | 9950.5783
5850 | 80.1443 | 1278.3692 | 767.0215 | 511.3477 | 998.6156 | 9878.0729
5851 | 101.6674 | 1275.8497 | 765.5098 | 510.3399 | 925.7512 | 9813.4485
5852 | 124.9543 | 1273.9364 | 764.3618 | 509.5745 | 964.1446 | 9842.6083
5853 | 120.4908 | 1271.8006 | 763.0803 | 508.7202 | 929.8537 | 9486.3861
5854 | 113.514 | 1268.9882 | 761.3929 | 507.5953 | 839.0869 | 8748.7224
5855 | 128.5899 | 1265.645 | 759.387 | 506.258 | 726.6035 | 7913.3341
5856 | 108.0299 | 1262.3465 | 757.4079 | 504.9386 | 687.1142 | 7282.0642
5857 | 124.0537 | 1259.705 | 755.823 | 503.882 | 664.0422 | 6966.8234
5858 | 141.2337 | 1258.1135 | 754.8681 | 503.2454 | 659.7162 | 6824.965
5859 | 171.4572 | 1257.8288 | 754.6973 | 503.1315 | 657.5532 | 6848.608
5860 | 199.1087 | 1259.2184 | 755.531 | 503.6874 | 648.1802 | 7029.8715
5861 | 239.993 | 1262.7884 | 757.6731 | 505.1154 | 641.6911 | 7620.9482
5862 | 295.1308 | 1268.7717 | 761.263 | 507.5087 | 635.2021 | 8952.0528
5863 | 433.8014 | 1276.5867 | 765.952 | 510.6347 | 669.8102 | 9827.6343
5864 | 424.3921 | 1284.8041 | 770.8825 | 513.9217 | 725.832 | 10358.8152
5865 | 323.4882 | 1291.8099 | 775.0859 | 516.7239 | 862.642 | 10562.1456
5866 | 215.5787 | 1296.589 | 777.9534 | 518.6356 | 1050.5277 | 10644.8963
5867 | 171.5585 | 1298.9364 | 779.3618 | 519.5746 | 1174.3597 | 10989.297
5868 | 136.8552 | 1299.0527 | 779.4316 | 519.6211 | 1179.2697 | 10799.3643
5869 | 108.5948 | 1297.0931 | 778.2559 | 518.8372 | 1140.6385 | 10551.1121
5870 | 100.1435 | 1293.1794 | 775.9076 | 517.2718 | 1073.9963 | 10252.4214
5871 | 82.7182 | 1287.7794 | 772.6676 | 515.1117 | 1005.047 | 10097.1653
5872 | 77.2109 | 1281.8906 | 769.1343 | 512.7562 | 970.1144 | 9930.8757
5873 | 72.3634 | 1276.6834 | 766.0101 | 510.6734 | 936.5446 | 9891.4706
5874 | 69.8816 | 1272.8824 | 763.7295 | 509.153 | 904.8422 | 9806.3556
5875 | 102.234 | 1270.4614 | 762.2769 | 508.1846 | 884.6614 | 9656.6161
5876 | 108.3228 | 1268.9095 | 761.3457 | 507.5638 | 900.509 | 9646.3708
5877 | 85.6814 | 1267.8724 | 760.7235 | 507.149 | 885.7285 | 9243.6506
5878 | 43.1652 | 1267.6853 | 760.6112 | 507.0741 | 842.2304 | 8612.3807
5879 | 25.6092 | 1269.237 | 761.5422 | 507.6948 | 774.0598 | 7910.9698
5880 | 17.1204 | 1273.053 | 763.8318 | 509.2212 | 699.3713 | 7219.0161
5881 | 30.7713 | 1278.4688 | 767.0813 | 511.3875 | 673.4152 | 6895.8942
5882 | 39.3563 | 1283.99 | 770.394 | 513.596 | 653.9482 | 6667.3445
5883 | 54.8337 | 1288.6087 | 773.1652 | 515.4435 | 644.5752 | 6635.8204
5884 | 83.3347 | 1292.6642 | 775.5985 | 517.0657 | 643.1332 | 6620.0584
5885 | 119.745 | 1297.431 | 778.4586 | 518.9724 | 638.0861 | 6754.0358
5886 | 181.366 | 1303.9439 | 782.3663 | 521.5776 | 628.7131 | 7037.7526
5887 | 316.3375 | 1312.0807 | 787.2484 | 524.8323 | 626.5501 | 7542.138
5888 | 347.8474 | 1320.5644 | 792.3386 | 528.2258 | 621.5031 | 8185.2294
5889 | 283.0419 | 1327.7889 | 796.6733 | 531.1156 | 639.5281 | 8740.0533
5890 | 202.2675 | 1332.718 | 799.6308 | 533.0872 | 678.4622 | 9048.9894
5891 | 166.9208 | 1335.1398 | 801.0839 | 534.0559 | 827.0966 | 9216.067
5892 | 135.9247 | 1335.2587 | 801.1552 | 534.1035 | 902.809 | 9030.0749
5893 | 111.5315 | 1333.2335 | 799.9401 | 533.2934 | 930.2791 | 8772.3655
5894 | 96.9568 | 1329.1894 | 797.5136 | 531.6758 | 936.0399 | 8525.6895
5895 | 85.7188 | 1323.6095 | 794.1657 | 529.4438 | 952.7599 | 8372.0096
5896 | 78.1746 | 1317.5246 | 790.5148 | 527.0098 | 921.4397 | 8192.3223
5897 | 69.4916 | 1312.1419 | 787.2852 | 524.8568 | 898.7425 | 8249.0656
5898 | 72.6417 | 1308.1998 | 784.9199 | 523.2799 | 843.5283 | 8293.9875
5899 | 108.3632 | 1305.6221 | 783.3732 | 522.2488 | 812.7271 | 8207.2962
5900 | 117.1735 | 1303.7114 | 782.2269 | 521.4846 | 822.8211 | 8205.72
5901 | 83.5157 | 1301.6831 | 781.0098 | 520.6732 | 830.0744 | 7965.3488
5902 | 42.0206 | 1299.1782 | 779.5069 | 519.6713 | 797.4202 | 7526.3759
5903 | 23.7521 | 1296.4448 | 777.8669 | 518.5779 | 731.3981 | 6998.3475
5904 | 14.3635 | 1294.0612 | 776.4367 | 517.6245 | 640.2491 | 6478.2
5905 | 23.3593 | 1292.4757 | 775.4854 | 516.9903 | 593.3841 | 6131.435
5906 | 28.2598 | 1291.8309 | 775.0985 | 516.7324 | 578.243 | 5902.8854
5907 | 31.792 | 1292.217 | 775.3302 | 516.8868 | 566.707 | 5855.5993
5908 | 34.6555 | 1294.0086 | 776.4052 | 517.6034 | 559.497 | 5784.6701
5909 | 54.4931 | 1297.8321 | 778.6993 | 519.1329 | 553.729 | 5824.0752
5910 | 87.6041 | 1304.0389 | 782.4233 | 521.6156 | 551.566 | 5989.5767
5911 | 160.6195 | 1312.0982 | 787.2589 | 524.8393 | 550.845 | 6336.3416
5912 | 212.8432 | 1320.5667 | 792.34 | 528.2267 | 539.309 | 6951.0613
5913 | 155.3984 | 1327.7889 | 796.6733 | 531.1156 | 546.519 | 7400.2796
5914 | 109.0477 | 1332.718 | 799.6308 | 533.0872 | 565.986 | 7865.2599
5915 | 97.252 | 1335.1398 | 801.0839 | 534.0559 | 616.4561 | 8230.1512
5916 | 88.7187 | 1335.2587 | 801.1552 | 534.1035 | 668.3682 | 8108.7834
5917 | 84.8967 | 1333.2335 | 799.9401 | 533.2934 | 847.2558 | 7786.4496
5918 | 76.871 | 1329.1894 | 797.5136 | 531.6758 | 923.9055 | 7589.4241
5919 | 76.5138 | 1323.6095 | 794.1657 | 529.4438 | 944.6126 | 7471.2088
5920 | 70.2141 | 1317.5246 | 790.5148 | 527.0098 | 971.6069 | 7408.1606
5921 | 76.3324 | 1312.1419 | 787.2852 | 524.8568 | 970.5254 | 7644.5913
5922 | 66.9414 | 1308.1998 | 784.9199 | 523.2799 | 939.27 | 7913.3341
5923 | 84.8453 | 1305.6221 | 783.3732 | 522.2488 | 905.3685 | 8047.3115
5924 | 96.5983 | 1303.7114 | 782.2269 | 521.4846 | 879.2467 | 8200.2033
5925 | 83.9796 | 1301.6831 | 781.0098 | 520.6732 | 821.9487 | 7910.1817
5926 | 50.5117 | 1299.1782 | 779.5069 | 519.6713 | 757.4551 | 7589.4241
5927 | 34.7076 | 1296.4448 | 777.8669 | 518.5779 | 684.9512 | 7069.2767
5928 | 23.9375 | 1294.0612 | 776.4367 | 517.6245 | 633.7601 | 6659.4635
5929 | 37.1873 | 1292.4757 | 775.4854 | 516.9903 | 626.5501 | 6423.0329
5930 | 45.8912 | 1291.8309 | 775.0985 | 516.7324 | 630.8761 | 6296.9365
5931 | 58.1693 | 1292.217 | 775.3302 | 516.8868 | 628.7131 | 6344.2226
5932 | 76.5997 | 1294.0086 | 776.4052 | 517.6034 | 623.6661 | 6580.6533
5933 | 97.0877 | 1297.8321 | 778.6993 | 519.1329 | 615.0141 | 7384.5175
5934 | 142.4258 | 1304.0389 | 782.4233 | 521.6156 | 595.5471 | 8918.9525
5935 | 270.0156 | 1312.0982 | 787.2589 | 524.8393 | 604.1991 | 9925.359
5936 | 305.7037 | 1320.5667 | 792.34 | 528.2267 | 680.6252 | 10573.179
5937 | 224.6638 | 1327.7889 | 796.6733 | 531.1156 | 831.538 | 10736.3161
5938 | 162.2192 | 1332.718 | 799.6308 | 533.0872 | 984.0081 | 11046.0403
5939 | 129.9259 | 1335.1398 | 801.0839 | 534.0559 | 1084.2994 | 11334.4857
5940 | 113.2503 | 1335.2587 | 801.1552 | 534.1035 | 1095.785 | 11114.6052
5941 | 95.0873 | 1333.2335 | 799.9401 | 533.2934 | 1070.4562 | 10987.7207
5942 | 87.8057 | 1329.1894 | 797.5136 | 531.6758 | 1060.9174 | 10761.5354
5943 | 72.8432 | 1323.6095 | 794.1657 | 529.4438 | 1048.444 | 10507.7665
5944 | 77.7163 | 1317.5246 | 790.5148 | 527.0098 | 1009.719 | 10317.0458
5945 | 71.353 | 1312.1419 | 787.2852 | 524.8568 | 970.9796 | 10262.6667
5946 | 63.4806 | 1308.1998 | 784.9199 | 523.2799 | 891.5325 | 10134.2061
5947 | 81.058 | 1305.6221 | 783.3732 | 522.2488 | 862.678 | 10010.474
5948 | 92.3167 | 1303.7114 | 782.2269 | 521.4846 | 894.3012 | 10054.6078
5949 | 78.9461 | 1301.6831 | 781.0098 | 520.6732 | 896.2262 | 9482.4456
5950 | 44.5882 | 1299.1782 | 779.5069 | 519.6713 | 796.3099 | 8680.9456
5951 | 23.6361 | 1296.4448 | 777.8669 | 518.5779 | 694.3242 | 7810.0927
5952 | 13.2273 | 1294.0612 | 776.4367 | 517.6245 | 651.7852 | 7195.373
5953 | 21.9993 | 1292.4757 | 775.4854 | 516.9903 | 634.4811 | 6880.1321
5954 | 32.4879 | 1291.8309 | 775.0985 | 516.7324 | 627.9921 | 6698.8686
5955 | 46.9078 | 1292.217 | 775.3302 | 516.8868 | 622.2241 | 6714.6307
5956 | 54.8405 | 1294.0086 | 776.4052 | 517.6034 | 616.4561 | 6880.1321
5957 | 78.3943 | 1297.8321 | 778.6993 | 519.1329 | 617.1771 | 7486.9708
5958 | 132.3276 | 1304.0389 | 782.4233 | 521.6156 | 613.5721 | 8854.3281
5959 | 244.7532 | 1312.0982 | 787.2589 | 524.8393 | 627.9921 | 9800.8388
5960 | 305.8604 | 1320.5667 | 792.34 | 528.2267 | 677.0202 | 10312.3172
5961 | 271.8899 | 1327.7889 | 796.6733 | 531.1156 | 793.4547 | 10547.9597
5962 | 235.2899 | 1332.718 | 799.6308 | 533.0872 | 957.295 | 10862.4125
5963 | 239.8483 | 1335.1398 | 801.0839 | 534.0559 | 1082.1941 | 11178.4415
5964 | 223.856 | 1335.2587 | 801.1552 | 534.1035 | 1116.658 | 10984.5683
5965 | 220.4001 | 1333.2335 | 799.9401 | 533.2934 | 1081.711 | 10860.0482
5966 | 210.6114 | 1329.1894 | 797.5136 | 531.6758 | 1059.8719 | 10668.5394
5967 | 180.2911 | 1323.6095 | 794.1657 | 529.4438 | 1014.8309 | 10488.064
5968 | 138.6582 | 1317.5246 | 790.5148 | 527.0098 | 980.1003 | 10271.3359
5969 | 120.2852 | 1312.1419 | 787.2852 | 524.8568 | 961.3254 | 10231.1426
5970 | 103.6254 | 1308.1998 | 784.9199 | 523.2799 | 934.0067 | 10219.3211
5971 | 108.1028 | 1305.6221 | 783.3732 | 522.2488 | 924.9365 | 10227.9902
5972 | 120.6611 | 1303.7114 | 782.2269 | 521.4846 | 946.7252 | 10170.4588
5973 | 113.3179 | 1301.6831 | 781.0098 | 520.6732 | 858.8567 | 9591.9918
5974 | 91.3983 | 1299.1782 | 779.5069 | 519.6713 | 843.4489 | 8778.6703
5975 | 85.3375 | 1296.4448 | 777.8669 | 518.5779 | 763.8937 | 7995.2967
5976 | 86.2891 | 1294.0612 | 776.4367 | 517.6245 | 711.6283 | 7376.6365
5977 | 121.2163 | 1292.4757 | 775.4854 | 516.9903 | 700.8133 | 6974.7044
5978 | 150.7474 | 1291.8309 | 775.0985 | 516.7324 | 704.4183 | 6746.1548
5979 | 206.9996 | 1292.217 | 775.3302 | 516.8868 | 705.1393 | 6754.0358
5980 | 246.0738 | 1294.0086 | 776.4052 | 517.6034 | 695.0452 | 6919.5372
5981 | 296.1133 | 1297.8321 | 778.6993 | 519.1329 | 691.4402 | 7494.8518
5982 | 366.1196 | 1304.0389 | 782.4233 | 521.6156 | 684.9512 | 8955.9933
5983 | 504.5703 | 1312.0982 | 787.2589 | 524.8393 | 696.4872 | 9958.4593
5984 | 505.8982 | 1320.5667 | 792.34 | 528.2267 | 767.8808 | 10492.0045
5985 | 407.4906 | 1327.7889 | 796.6733 | 531.1156 | 874.5962 | 10653.5654
5986 | 311.6008 | 1332.718 | 799.6308 | 533.0872 | 1026.1939 | 10911.2748
5987 | 254.1883 | 1335.1398 | 801.0839 | 534.0559 | 1134.3874 | 11142.1888
5988 | 215.4748 | 1335.2587 | 801.1552 | 534.1035 | 1145.4692 | 11000.3304
5989 | 168.8048 | 1333.2335 | 799.9401 | 533.2934 | 1134.0485 | 10852.1672
5990 | 147.2323 | 1329.1894 | 797.5136 | 531.6758 | 1062.965 | 10617.3127
5991 | 128.4416 | 1323.6095 | 794.1657 | 529.4438 | 1016.1143 | 10405.3132
5992 | 106.9852 | 1317.5246 | 790.5148 | 527.0098 | 967.2881 | 10245.3285
5993 | 93.4501 | 1312.1399 | 787.284 | 524.856 | 914.9651 | 10168.0945
5994 | 88.2917 | 1308.185 | 784.911 | 523.274 | 901.5905 | 10112.9273
5995 | 116.6913 | 1305.5419 | 783.3251 | 522.2167 | 927.6331 | 10121.5964
5996 | 137.4092 | 1303.3728 | 782.0237 | 521.3491 | 991.8382 | 10022.2956
5997 | 138.3674 | 1300.5483 | 780.329 | 520.2193 | 959.9988 | 9421.7617
5998 | 134.889 | 1296.1336 | 777.6802 | 518.4535 | 871.6906 | 8678.5813
5999 | 154.2981 | 1289.8321 | 773.8993 | 515.9329 | 779.7052 | 7817.9737
6000 | 169.0068 | 1282.2569 | 769.3541 | 512.9027 | 730.3599 | 7313.5883
6001 | 215.2731 | 1274.7874 | 764.8724 | 509.9149 | 736.2649 | 6982.5854
6002 | 256.3884 | 1268.9458 | 761.3675 | 507.5783 | 730.1436 | 6817.084
6003 | 287.7714 | 1265.7464 | 759.4479 | 506.2986 | 723.359 | 6824.965
6004 | 316.4317 | 1265.5835 | 759.3501 | 506.2334 | 713.7913 | 7029.8715
6005 | 347.7513 | 1268.5189 | 761.1113 | 507.4076 | 709.4653 | 7605.1861
6006 | 392.1795 | 1274.3158 | 764.5895 | 509.7263 | 702.2553 | 9035.5916
6007 | 514.2522 | 1282.1088 | 769.2653 | 512.8435 | 697.9292 | 10049.8791
6008 | 507.4418 | 1290.3477 | 774.2086 | 516.1391 | 710.1863 | 10520.3761
6009 | 402.1932 | 1297.3783 | 778.427 | 518.9513 | 804.6735 | 10659.0821
6010 | 290.5091 | 1302.1751 | 781.3051 | 520.8701 | 940.6543 | 10858.472
6011 | 233.6722 | 1304.5311 | 782.7187 | 521.8124 | 1063.2822 | 11064.9548
6012 | 190.6782 | 1304.6481 | 782.7888 | 521.8592 | 1131.7269 | 10959.3491
6013 | 156.2941 | 1302.6819 | 781.6091 | 521.0728 | 1153.3137 | 10795.4238
6014 | 129.7105 | 1298.755 | 779.253 | 519.502 | 1105.1868 | 10618.8889
6015 | 99.716 | 1293.3369 | 776.0021 | 517.3347 | 1108.9865 | 10477.0305
6016 | 93.3622 | 1287.4283 | 772.457 | 514.9713 | 1083.6866 | 10224.0497
6017 | 93.0283 | 1282.2009 | 769.3205 | 512.8803 | 1062.1863 | 10101.1058
6018 | 82.3649 | 1278.3692 | 767.0215 | 511.3477 | 998.6156 | 10132.6299
6019 | 109.2105 | 1275.8497 | 765.5098 | 510.3399 | 925.7512 | 10195.678
6020 | 125.7662 | 1273.9364 | 764.3618 | 509.5745 | 964.1446 | 10071.1579
6021 | 120.8434 | 1271.8006 | 763.0803 | 508.7202 | 929.8537 | 9424.126
6022 | 111.0355 | 1268.9882 | 761.3929 | 507.5953 | 839.0869 | 8693.5553
6023 | 116.4838 | 1265.645 | 759.387 | 506.258 | 726.6035 | 7927.5199
6024 | 126.7989 | 1262.3465 | 757.4079 | 504.9386 | 687.1142 | 7376.6365
6025 | 172.6073 | 1259.705 | 755.823 | 503.882 | 664.0422 | 7092.9197
6026 | 215.5797 | 1258.1135 | 754.8681 | 503.2454 | 659.7162 | 6951.0613
6027 | 267.0971 | 1257.8288 | 754.6973 | 503.1315 | 657.5532 | 6982.5854
6028 | 312.109 | 1259.2184 | 755.531 | 503.6874 | 648.1802 | 7140.2058
6029 | 361.5725 | 1262.7884 | 757.6731 | 505.1154 | 641.6911 | 7731.2825
6030 | 421.279 | 1268.7717 | 761.263 | 507.5087 | 635.2021 | 9130.1639
6031 | 552.4896 | 1276.5867 | 765.952 | 510.6347 | 669.8102 | 10125.5369
6032 | 568.0063 | 1284.8041 | 770.8825 | 513.9217 | 725.832 | 10630.7105
6033 | 421.6919 | 1291.8099 | 775.0859 | 516.7239 | 862.642 | 10777.2975
6034 | 332.0561 | 1296.589 | 777.9534 | 518.6356 | 1050.5277 | 11020.0329
6035 | 286.6589 | 1298.9364 | 779.3618 | 519.5746 | 1174.3597 | 11202.8726
6036 | 250.8514 | 1299.0527 | 779.4316 | 519.6211 | 1179.2697 | 10996.3899
6037 | 223.2707 | 1297.0931 | 778.2559 | 518.8372 | 1140.6385 | 10763.1116
6038 | 211.4688 | 1293.1794 | 775.9076 | 517.2718 | 1073.9963 | 10480.971
6039 | 196.0908 | 1287.7794 | 772.6676 | 515.1117 | 1005.047 | 10306.0124
6040 | 220.0545 | 1281.8906 | 769.1343 | 512.7562 | 970.1144 | 10095.5891
6041 | 244.2024 | 1276.6834 | 766.0101 | 510.6734 | 936.5446 | 10053.0315
6042 | 268.7299 | 1272.8824 | 763.7295 | 509.153 | 904.8422 | 10000.2287
6043 | 328.3771 | 1270.4614 | 762.2769 | 508.1846 | 884.6614 | 10019.9313
6044 | 403.5512 | 1268.9095 | 761.3457 | 507.5638 | 900.509 | 9892.2587
6045 | 407.6492 | 1267.8724 | 760.7235 | 507.149 | 885.7285 | 9238.922
6046 | 398.5436 | 1267.6853 | 760.6112 | 507.0741 | 842.2304 | 8613.9569
6047 | 393.3274 | 1269.237 | 761.5422 | 507.6948 | 774.0598 | 7921.2151
6048 | 358.0967 | 1273.053 | 763.8318 | 509.2212 | 699.3713 | 7234.7781
6049 | 364.6631 | 1278.4688 | 767.0813 | 511.3875 | 673.4152 | 6888.0131
6050 | 372.5525 | 1283.99 | 770.394 | 513.596 | 653.9482 | 6620.0584
6051 | 374.3882 | 1288.6087 | 773.1652 | 515.4435 | 644.5752 | 6533.3672
6052 | 385.4093 | 1292.6642 | 775.5985 | 517.0657 | 643.1332 | 6549.1292
6053 | 398.138 | 1297.431 | 778.4586 | 518.9724 | 638.0861 | 6722.5117
6054 | 431.6025 | 1303.9439 | 782.3663 | 521.5776 | 628.7131 | 7124.4438
6055 | 526.1397 | 1312.0807 | 787.2484 | 524.8323 | 626.5501 | 7589.4241
6056 | 559.6357 | 1320.5644 | 792.3386 | 528.2258 | 621.5031 | 8267.192
6057 | 489.6874 | 1327.7889 | 796.6733 | 531.1156 | 639.5281 | 8807.8301
6058 | 419.8638 | 1332.718 | 799.6308 | 533.0872 | 678.4622 | 9121.4948
6059 | 406.5105 | 1335.1398 | 801.0839 | 534.0559 | 827.0966 | 9310.6393
6060 | 388.2061 | 1335.2587 | 801.1552 | 534.1035 | 902.809 | 9059.2347
6061 | 363.4612 | 1333.2335 | 799.9401 | 533.2934 | 930.2791 | 8675.4289
6062 | 345.0415 | 1329.1894 | 797.5136 | 531.6758 | 936.0399 | 8398.0169
6063 | 324.1274 | 1323.6095 | 794.1657 | 529.4438 | 952.7599 | 8258.5229
6064 | 321.7901 | 1317.5246 | 790.5148 | 527.0098 | 921.4397 | 8143.4599
6065 | 307.1961 | 1312.1419 | 787.2852 | 524.8568 | 898.7425 | 8176.5602
6066 | 323.1732 | 1308.1998 | 784.9199 | 523.2799 | 843.5283 | 8218.3296
6067 | 377.7299 | 1305.6221 | 783.3732 | 522.2488 | 812.7271 | 8212.0248
6068 | 427.8942 | 1303.7114 | 782.2269 | 521.4846 | 822.8211 | 8308.1733
6069 | 415.4358 | 1301.6831 | 781.0098 | 520.6732 | 830.0744 | 7873.1409
6070 | 371.3275 | 1299.1782 | 779.5069 | 519.6713 | 797.4202 | 7400.2796
6071 | 344.3506 | 1296.4448 | 777.8669 | 518.5779 | 731.3981 | 6840.727
6072 | 326.4793 | 1294.0612 | 776.4367 | 517.6245 | 640.2491 | 6383.6277
6073 | 337.2375 | 1292.4757 | 775.4854 | 516.9903 | 593.3841 | 6013.2197
6074 | 362.8894 | 1291.8309 | 775.0985 | 516.7324 | 578.243 | 5839.8372
6075 | 398.1208 | 1292.217 | 775.3302 | 516.8868 | 566.707 | 5697.9788
6076 | 423.6626 | 1294.0086 | 776.4052 | 517.6034 | 559.497 | 5690.0978
6077 | 467.803 | 1297.8321 | 778.6993 | 519.1329 | 553.729 | 5768.908
6078 | 503.9139 | 1304.0389 | 782.4233 | 521.6156 | 551.566 | 5950.1715
6079 | 596.0286 | 1312.0982 | 787.2589 | 524.8393 | 550.845 | 6218.1263
6080 | 597.9653 | 1320.5667 | 792.34 | 528.2267 | 539.309 | 6801.3219
6081 | 476.7665 | 1327.7889 | 796.6733 | 531.1156 | 546.519 | 7313.5883
6082 | 414.3128 | 1332.718 | 799.6308 | 533.0872 | 565.986 | 7754.9256
6083 | 398.9032 | 1335.1398 | 801.0839 | 534.0559 | 616.4561 | 8115.0883
6084 | 392.2225 | 1335.2587 | 801.1552 | 534.1035 | 668.3682 | 8120.605
6085 | 369.8497 | 1333.2335 | 799.9401 | 533.2934 | 847.2558 | 7884.9624
6086 | 359.7583 | 1329.1894 | 797.5136 | 531.6758 | 923.9055 | 7573.6621
6087 | 346.43 | 1323.6095 | 794.1657 | 529.4438 | 944.6126 | 7408.1606
6088 | 365.6223 | 1317.5246 | 790.5148 | 527.0098 | 971.6069 | 7313.5883
6089 | 381.0097 | 1312.1419 | 787.2852 | 524.8568 | 970.5254 | 7494.8518
6090 | 428.07 | 1308.1998 | 784.9199 | 523.2799 | 939.27 | 7810.0927
6091 | 466.8913 | 1305.6221 | 783.3732 | 522.2488 | 905.3685 | 8006.3302
6092 | 504.877 | 1303.7114 | 782.2269 | 521.4846 | 879.2467 | 8152.9172
6093 | 504.2202 | 1301.6831 | 781.0098 | 520.6732 | 821.9487 | 7770.6876
6094 | 483.0758 | 1299.1782 | 779.5069 | 519.6713 | 757.4551 | 7368.7555
6095 | 472.9053 | 1296.4448 | 777.8669 | 518.5779 | 684.9512 | 6801.3219
6096 | 464.5791 | 1294.0612 | 776.4367 | 517.6245 | 633.7601 | 6430.9139
6097 | 488.0998 | 1292.4757 | 775.4854 | 516.9903 | 626.5501 | 6233.8883
6098 | 508.0451 | 1291.8309 | 775.0985 | 516.7324 | 630.8761 | 6131.435
6099 | 516.3532 | 1292.217 | 775.3302 | 516.8868 | 628.7131 | 6131.435
6100 | 530.737 | 1294.0086 | 776.4052 | 517.6034 | 623.6661 | 6375.7467
6101 | 547.1312 | 1297.8321 | 778.6993 | 519.1329 | 615.0141 | 7155.9679
6102 | 584.6751 | 1304.0389 | 782.4233 | 521.6156 | 595.5471 | 8817.2873
6103 | 650.1399 | 1312.0982 | 787.2589 | 524.8393 | 604.1991 | 9832.3629
6104 | 613.4609 | 1320.5667 | 792.34 | 528.2267 | 680.6252 | 10376.9415
6105 | 470.8537 | 1327.7889 | 796.6733 | 531.1156 | 831.538 | 10530.6215
6106 | 349.14 | 1332.718 | 799.6308 | 533.0872 | 984.0081 | 10819.0669
6107 | 287.1087 | 1335.1398 | 801.0839 | 534.0559 | 1084.2994 | 11079.1406
6108 | 234.1295 | 1335.2587 | 801.1552 | 534.1035 | 1095.785 | 11036.5831
6109 | 192.3235 | 1333.2335 | 799.9401 | 533.2934 | 1070.4562 | 10906.5462
6110 | 160.5756 | 1329.1894 | 797.5136 | 531.6758 | 1060.9174 | 10734.7399
6111 | 146.5092 | 1323.6095 | 794.1657 | 529.4438 | 1048.444 | 10495.1569
6112 | 130.1858 | 1317.5246 | 790.5148 | 527.0098 | 1009.719 | 10239.8118
6113 | 124.3191 | 1312.1419 | 787.2852 | 524.8568 | 970.9796 | 10204.3472
6114 | 130.7953 | 1308.1998 | 784.9199 | 523.2799 | 891.5325 | 10205.1353
6115 | 158.7068 | 1305.6221 | 783.3732 | 522.2488 | 862.678 | 10191.7375
6116 | 226.7713 | 1303.7114 | 782.2269 | 521.4846 | 894.3012 | 10239.0237
6117 | 262.45 | 1301.6831 | 781.0098 | 520.6732 | 896.2262 | 9589.6275
6118 | 284.7042 | 1299.1782 | 779.5069 | 519.6713 | 796.3099 | 8812.5587
6119 | 310.8925 | 1296.4448 | 777.8669 | 518.5779 | 694.3242 | 7968.5013
6120 | 328.7742 | 1294.0612 | 776.4367 | 517.6245 | 651.7852 | 7345.1124
6121 | 371.1358 | 1292.4757 | 775.4854 | 516.9903 | 634.4811 | 7029.8715
6122 | 413.4651 | 1291.8309 | 775.0985 | 516.7324 | 627.9921 | 6856.4891
6123 | 446.9687 | 1292.217 | 775.3302 | 516.8868 | 622.2241 | 6864.3701
6124 | 476.5247 | 1294.0086 | 776.4052 | 517.6034 | 616.4561 | 7045.6336
6125 | 518.2237 | 1297.8321 | 778.6993 | 519.1329 | 617.1771 | 7668.2343
6126 | 563.9342 | 1304.0389 | 782.4233 | 521.6156 | 613.5721 | 9235.7696
6127 | 652.8961 | 1312.0982 | 787.2589 | 524.8393 | 627.9921 | 10161.7896
6128 | 655.4352 | 1320.5667 | 792.34 | 528.2267 | 677.0202 | 10597.6102
6129 | 506.4547 | 1327.7889 | 796.6733 | 531.1156 | 793.4547 | 10764.6878
6130 | 384.3856 | 1332.718 | 799.6308 | 533.0872 | 957.295 | 10986.1445
6131 | 312.2852 | 1335.1398 | 801.0839 | 534.0559 | 1082.1941 | 11253.3112
6132 | 257.3165 | 1335.2587 | 801.1552 | 534.1035 | 1116.658 | 11124.0624
6133 | 219.1471 | 1333.2335 | 799.9401 | 533.2934 | 1081.711 | 10901.0295
6134 | 183.4852 | 1329.1894 | 797.5136 | 531.6758 | 1059.8719 | 10722.1303
6135 | 166.3756 | 1323.6095 | 794.1657 | 529.4438 | 1014.8309 | 10562.1456
6136 | 162.882 | 1317.5246 | 790.5148 | 527.0098 | 980.1003 | 10289.4622
6137 | 146.1949 | 1312.1419 | 787.2852 | 524.8568 | 961.3254 | 10226.414
6138 | 151.9888 | 1308.1998 | 784.9199 | 523.2799 | 934.0067 | 10172.035
6139 | 193.8625 | 1305.6221 | 783.3732 | 522.2488 | 924.9365 | 10194.1018
6140 | 272.6761 | 1303.7114 | 782.2269 | 521.4846 | 946.7252 | 10162.5778
6141 | 298.3548 | 1301.6831 | 781.0098 | 520.6732 | 858.8567 | 9470.624
6142 | 298.1453 | 1299.1782 | 779.5069 | 519.6713 | 843.4489 | 8578.4923
6143 | 299.1027 | 1296.4448 | 777.8669 | 518.5779 | 763.8937 | 7699.7584
6144 | 279.6566 | 1294.0612 | 776.4367 | 517.6245 | 711.6283 | 7211.135
6145 | 292.8636 | 1292.4757 | 775.4854 | 516.9903 | 700.8133 | 6888.0131
6146 | 293.0581 | 1291.8309 | 775.0985 | 516.7324 | 704.4183 | 6698.8686
6147 | 289.1031 | 1292.217 | 775.3302 | 516.8868 | 705.1393 | 6777.6788
6148 | 284.1913 | 1294.0086 | 776.4052 | 517.6034 | 695.0452 | 6951.0613
6149 | 289.2948 | 1297.8321 | 778.6993 | 519.1329 | 691.4402 | 7636.7102
6150 | 306.8114 | 1304.0389 | 782.4233 | 521.6156 | 684.9512 | 9221.5837
6151 | 392.1802 | 1312.0982 | 787.2589 | 524.8393 | 696.4872 | 10168.0945
6152 | 406.9324 | 1320.5667 | 792.34 | 528.2267 | 767.8808 | 10552.6883
6153 | 322.973 | 1327.7889 | 796.6733 | 531.1156 | 874.5962 | 10648.0487
6154 | 276.8771 | 1332.718 | 799.6308 | 533.0872 | 1026.1939 | 10853.7434
6155 | 227.8949 | 1335.1398 | 801.0839 | 534.0559 | 1134.3874 | 11064.9548
6156 | 183.3153 | 1335.2587 | 801.1552 | 534.1035 | 1145.4692 | 10900.2414
6157 | 156.3348 | 1333.2335 | 799.9401 | 533.2934 | 1134.0485 | 10812.7621
6158 | 133.0292 | 1329.1894 | 797.5136 | 531.6758 | 1062.965 | 10599.1864
6159 | 112.8088 | 1323.6095 | 794.1657 | 529.4438 | 1016.1143 | 10414.7705
6160 | 102.5426 | 1317.5246 | 790.5148 | 527.0098 | 967.2881 | 10060.9126
6161 | 108.8898 | 1312.1399 | 787.284 | 524.856 | 914.9651 | 9997.8644
6162 | 112.9183 | 1308.185 | 784.911 | 523.274 | 901.5905 | 10022.2956
6163 | 147.6628 | 1305.5419 | 783.3251 | 522.2167 | 927.6331 | 10130.2656
6164 | 170.8943 | 1303.3728 | 782.0237 | 521.3491 | 991.8382 | 10186.2208
6165 | 170.9138 | 1300.5483 | 780.329 | 520.2193 | 959.9988 | 9517.1221
6166 | 148.2752 | 1296.1336 | 777.6802 | 518.4535 | 871.6906 | 8692.7672
6167 | 142.5741 | 1289.8321 | 773.8993 | 515.9329 | 779.7052 | 7786.4496
6168 | 133.3048 | 1282.2569 | 769.3541 | 512.9027 | 730.3599 | 7219.0161
6169 | 154.1267 | 1274.7874 | 764.8724 | 509.9149 | 736.2649 | 6880.1321
6170 | 187.8739 | 1268.9458 | 761.3675 | 507.5783 | 730.1436 | 6706.7496
6171 | 235.7293 | 1265.7464 | 759.4479 | 506.2986 | 723.359 | 6730.3927
6172 | 281.6473 | 1265.5835 | 759.3501 | 506.2334 | 713.7913 | 6919.5372
6173 | 329.192 | 1268.5189 | 761.1113 | 507.4076 | 709.4653 | 7613.0672
6174 | 385.3036 | 1274.3158 | 764.5895 | 509.7263 | 702.2553 | 9134.1044
6175 | 498.7982 | 1282.1088 | 769.2653 | 512.8435 | 697.9292 | 9971.0689
6176 | 495.3355 | 1290.3477 | 774.2086 | 516.1391 | 710.1863 | 10369.0605
6177 | 370.7342 | 1297.3783 | 778.427 | 518.9513 | 804.6735 | 10494.3688
6178 | 283.4686 | 1302.1751 | 781.3051 | 520.8701 | 940.6543 | 10722.9184
6179 | 222.394 | 1304.5311 | 782.7187 | 521.8124 | 1063.2822 | 10983.7802
6180 | 193.3162 | 1304.6481 | 782.7888 | 521.8592 | 1131.7269 | 10931.7655
6181 | 147.791 | 1302.6819 | 781.6091 | 521.0728 | 1153.3137 | 10825.3717
6182 | 127.2743 | 1298.755 | 779.253 | 519.502 | 1105.1868 | 10606.2793
6183 | 108.9216 | 1293.3369 | 776.0021 | 517.3347 | 1108.9865 | 10409.2537
6184 | 98.1209 | 1287.4283 | 772.457 | 514.9713 | 1083.6866 | 10177.5517
6185 | 88.5409 | 1282.2009 | 769.3205 | 512.8803 | 1062.1863 | 10044.3624
6186 | 86.0352 | 1278.3692 | 767.0215 | 511.3477 | 998.6156 | 10007.3216
6187 | 119.571 | 1275.8497 | 765.5098 | 510.3399 | 925.7512 | 10162.5778
6188 | 151.6422 | 1273.9364 | 764.3618 | 509.5745 | 964.1446 | 10292.6146
6189 | 142.875 | 1271.8006 | 763.0803 | 508.7202 | 929.8537 | 9610.1181
6190 | 143.4768 | 1268.9882 | 761.3929 | 507.5953 | 839.0869 | 8813.3468
6191 | 165.4354 | 1265.645 | 759.387 | 506.258 | 726.6035 | 7903.8769
6192 | 177.5091 | 1262.3465 | 757.4079 | 504.9386 | 687.1142 | 7258.4212
6193 | 237.2817 | 1259.705 | 755.823 | 503.882 | 664.0422 | 6951.0613
6194 | 274.2048 | 1258.1135 | 754.8681 | 503.2454 | 659.7162 | 6801.3219
6195 | 311.2212 | 1257.8288 | 754.6973 | 503.1315 | 657.5532 | 6848.608
6196 | 348.9264 | 1259.2184 | 755.531 | 503.6874 | 648.1802 | 7045.6336
6197 | 386.0448 | 1262.7884 | 757.6731 | 505.1154 | 641.6911 | 7707.6394
6198 | 435.8486 | 1268.7717 | 761.263 | 507.5087 | 635.2021 | 9302.7583
6199 | 549.3705 | 1276.5867 | 765.952 | 510.6347 | 669.8102 | 10149.9681
6200 | 551.169 | 1284.8041 | 770.8825 | 513.9217 | 725.832 | 10454.1756
6201 | 422.7343 | 1291.8099 | 775.0859 | 516.7239 | 862.642 | 10593.6697
6202 | 314.9618 | 1296.589 | 777.9534 | 518.6356 | 1050.5277 | 10800.9405
6203 | 255.5843 | 1298.9364 | 779.3618 | 519.5746 | 1174.3597 | 10960.1372
6204 | 208.8684 | 1299.0527 | 779.4316 | 519.6211 | 1179.2697 | 10826.9479
6205 | 171.9522 | 1297.0931 | 778.2559 | 518.8372 | 1140.6385 | 10529.8334
6206 | 142.5784 | 1293.1794 | 775.9076 | 517.2718 | 1073.9963 | 10247.6928
6207 | 123.9104 | 1287.7794 | 772.6676 | 515.1117 | 1005.047 | 10160.2134
6208 | 108.2542 | 1281.8906 | 769.1343 | 512.7562 | 970.1144 | 9961.6117
6209 | 100.54 | 1276.6834 | 766.0101 | 510.6734 | 936.5446 | 9930.0876
6210 | 95.2985 | 1272.8824 | 763.7295 | 509.153 | 904.8422 | 9893.0468
6211 | 136.0333 | 1270.4614 | 762.2769 | 508.1846 | 884.6614 | 10018.3551
6212 | 164.6519 | 1268.9095 | 761.3457 | 507.5638 | 900.509 | 9889.1063
6213 | 152.212 | 1267.8724 | 760.7235 | 507.149 | 885.7285 | 9188.4834
6214 | 158.7336 | 1267.6853 | 760.6112 | 507.0741 | 842.2304 | 8498.1059
6215 | 184.0582 | 1269.237 | 761.5422 | 507.6948 | 774.0598 | 7676.1153
6216 | 201.6946 | 1273.053 | 763.8318 | 509.2212 | 699.3713 | 7006.2285
6217 | 256.0853 | 1278.4688 | 767.0813 | 511.3875 | 673.4152 | 6675.2256
6218 | 312.8073 | 1283.99 | 770.394 | 513.596 | 653.9482 | 6470.319
6219 | 369.8815 | 1288.6087 | 773.1652 | 515.4435 | 644.5752 | 6446.6759
6220 | 419.7596 | 1292.6642 | 775.5985 | 517.0657 | 643.1332 | 6430.9139
6221 | 481.1882 | 1297.431 | 778.4586 | 518.9724 | 638.0861 | 6557.0102
6222 | 539.6402 | 1303.9439 | 782.3663 | 521.5776 | 628.7131 | 6998.3475
6223 | 675.0637 | 1312.0807 | 787.2484 | 524.8323 | 626.5501 | 7471.2088
6224 | 665.984 | 1320.5644 | 792.3386 | 528.2258 | 621.5031 | 8233.3036
6225 | 555.296 | 1327.7889 | 796.6733 | 531.1156 | 639.5281 | 8719.5626
6226 | 429.2001 | 1332.718 | 799.6308 | 533.0872 | 678.4622 | 8988.3055
6227 | 367.5041 | 1335.1398 | 801.0839 | 534.0559 | 827.0966 | 9216.8551
6228 | 323.0265 | 1335.2587 | 801.1552 | 534.1035 | 902.809 | 9013.5248
6229 | 283.5797 | 1333.2335 | 799.9401 | 533.2934 | 930.2791 | 8617.8975
6230 | 249.8367 | 1329.1894 | 797.5136 | 531.6758 | 936.0399 | 8427.9648
6231 | 231.4388 | 1323.6095 | 794.1657 | 529.4438 | 952.7599 | 8286.8945
6232 | 215.9922 | 1317.5246 | 790.5148 | 527.0098 | 921.4397 | 8208.8724
6233 | 204.9413 | 1312.1419 | 787.2852 | 524.8568 | 898.7425 | 8290.835
6234 | 220.1797 | 1308.1998 | 784.9199 | 523.2799 | 843.5283 | 8424.8124
6235 | 280.3957 | 1305.6221 | 783.3732 | 522.2488 | 812.7271 | 8649.4215
6236 | 380.2809 | 1303.7114 | 782.2269 | 521.4846 | 822.8211 | 8427.9648
6237 | 416.1455 | 1301.6831 | 781.0098 | 520.6732 | 830.0744 | 7857.3788
6238 | 427.0755 | 1299.1782 | 779.5069 | 519.6713 | 797.4202 | 7392.3986
6239 | 450.2368 | 1296.4448 | 777.8669 | 518.5779 | 731.3981 | 6754.0358
6240 | 422.7599 | 1294.0612 | 776.4367 | 517.6245 | 640.2491 | 6265.4124
6241 | 431.4587 | 1292.4757 | 775.4854 | 516.9903 | 593.3841 | 5918.6475
6242 | 427.1567 | 1291.8309 | 775.0985 | 516.7324 | 578.243 | 5753.146
6243 | 411.0021 | 1292.217 | 775.3302 | 516.8868 | 566.707 | 5650.6927
6244 | 398.7463 | 1294.0086 | 776.4052 | 517.6034 | 559.497 | 5634.9307
6245 | 397.2964 | 1297.8321 | 778.6993 | 519.1329 | 553.729 | 5713.7409
6246 | 416.1858 | 1304.0389 | 782.4233 | 521.6156 | 551.566 | 5887.1234
6247 | 491.1786 | 1312.0982 | 787.2589 | 524.8393 | 550.845 | 6147.1971
6248 | 522.197 | 1320.5667 | 792.34 | 528.2267 | 539.309 | 6746.1548
6249 | 442.7516 | 1327.7889 | 796.6733 | 531.1156 | 546.519 | 7305.7073
6250 | 361.7694 | 1332.718 | 799.6308 | 533.0872 | 565.986 | 7754.9256
6251 | 317.1684 | 1335.1398 | 801.0839 | 534.0559 | 616.4561 | 8183.6532
6252 | 273.6157 | 1335.2587 | 801.1552 | 534.1035 | 668.3682 | 8134.0027
6253 | 234.1771 | 1333.2335 | 799.9401 | 533.2934 | 847.2558 | 7778.5686
6254 | 200.8598 | 1329.1894 | 797.5136 | 531.6758 | 923.9055 | 7471.2088
6255 | 181.551 | 1323.6095 | 794.1657 | 529.4438 | 944.6126 | 7337.2314
6256 | 164.3986 | 1317.5246 | 790.5148 | 527.0098 | 971.6069 | 7313.5883
6257 | 151.0312 | 1312.1419 | 787.2852 | 524.8568 | 970.5254 | 7479.0898
6258 | 161.9594 | 1308.1998 | 784.9199 | 523.2799 | 939.27 | 7754.9256
6259 | 194.9465 | 1305.6221 | 783.3732 | 522.2488 | 905.3685 | 8010.2707
6260 | 232.7566 | 1303.7114 | 782.2269 | 521.4846 | 879.2467 | 8066.2259
6261 | 229.9604 | 1301.6831 | 781.0098 | 520.6732 | 821.9487 | 7660.3533
6262 | 212.0187 | 1299.1782 | 779.5069 | 519.6713 | 757.4551 | 7352.9934
6263 | 211.9317 | 1296.4448 | 777.8669 | 518.5779 | 684.9512 | 6793.4409
6264 | 200.1522 | 1294.0612 | 776.4367 | 517.6245 | 633.7601 | 6415.1518
6265 | 218.0514 | 1292.4757 | 775.4854 | 516.9903 | 626.5501 | 6139.3161
6266 | 250.1455 | 1291.8309 | 775.0985 | 516.7324 | 630.8761 | 6044.7438
6267 | 279.1609 | 1292.217 | 775.3302 | 516.8868 | 628.7131 | 6092.0299
6268 | 308.2064 | 1294.0086 | 776.4052 | 517.6034 | 623.6661 | 6336.3416
6269 | 354.3687 | 1297.8321 | 778.6993 | 519.1329 | 615.0141 | 7140.2058
6270 | 393.107 | 1304.0389 | 782.4233 | 521.6156 | 595.5471 | 8932.3502
6271 | 489.8255 | 1312.0982 | 787.2589 | 524.8393 | 604.1991 | 9932.4519
6272 | 535.3239 | 1320.5667 | 792.34 | 528.2267 | 680.6252 | 10457.328
6273 | 406.13 | 1327.7889 | 796.6733 | 531.1156 | 831.538 | 10604.7031
6274 | 302.898 | 1332.718 | 799.6308 | 533.0872 | 984.0081 | 10840.3456
6275 | 271.6 | 1335.1398 | 801.0839 | 534.0559 | 1084.2994 | 11056.2856
6276 | 250.3782 | 1335.2587 | 801.1552 | 534.1035 | 1095.785 | 10899.4533
6277 | 226.5618 | 1333.2335 | 799.9401 | 533.2934 | 1070.4562 | 10763.1116
6278 | 206.4376 | 1329.1894 | 797.5136 | 531.6758 | 1060.9174 | 10565.298
6279 | 198.6659 | 1323.6095 | 794.1657 | 529.4438 | 1048.444 | 10412.4061
6280 | 184.1159 | 1317.5246 | 790.5148 | 527.0098 | 1009.719 | 10112.9273
6281 | 190.1533 | 1312.1419 | 787.2852 | 524.8568 | 970.9796 | 10068.7936
6282 | 189.3297 | 1308.1998 | 784.9199 | 523.2799 | 891.5325 | 10083.7675
6283 | 212.6355 | 1305.6221 | 783.3732 | 522.2488 | 862.678 | 10278.4288
6284 | 271.442 | 1303.7114 | 782.2269 | 521.4846 | 894.3012 | 10216.1687
6285 | 300.0876 | 1301.6831 | 781.0098 | 520.6732 | 896.2262 | 9451.7096
6286 | 309.5937 | 1299.1782 | 779.5069 | 519.6713 | 796.3099 | 8639.1762
6287 | 327.9788 | 1296.4448 | 777.8669 | 518.5779 | 694.3242 | 7731.2825
6288 | 328.5342 | 1294.0612 | 776.4367 | 517.6245 | 651.7852 | 7140.2058
6289 | 362.077 | 1292.4757 | 775.4854 | 516.9903 | 634.4811 | 6840.727
6290 | 388.4983 | 1291.8309 | 775.0985 | 516.7324 | 627.9921 | 6683.1066
6291 | 408.85 | 1292.217 | 775.3302 | 516.8868 | 622.2241 | 6738.2737
6292 | 432.7852 | 1294.0086 | 776.4052 | 517.6034 | 616.4561 | 6974.7044
6293 | 459.233 | 1297.8321 | 778.6993 | 519.1329 | 617.1771 | 7620.9482
6294 | 510.1603 | 1304.0389 | 782.4233 | 521.6156 | 613.5721 | 9177.45
6295 | 595.0214 | 1312.0982 | 787.2589 | 524.8393 | 627.9921 | 10151.5443
6296 | 635.8589 | 1320.5667 | 792.34 | 528.2267 | 677.0202 | 10545.5954
6297 | 505.3671 | 1327.7889 | 796.6733 | 531.1156 | 793.4547 | 10648.8368
6298 | 369.9071 | 1332.718 | 799.6308 | 533.0872 | 957.295 | 10927.825
6299 | 294.3729 | 1335.1398 | 801.0839 | 534.0559 | 1082.1941 | 11091.7502
6300 | 235.3188 | 1335.2587 | 801.1552 | 534.1035 | 1116.658 | 10949.8918
6301 | 192.8837 | 1333.2335 | 799.9401 | 533.2934 | 1081.711 | 10832.4646
6302 | 161.7215 | 1329.1894 | 797.5136 | 531.6758 | 1059.8719 | 10645.6844
6303 | 140.9351 | 1323.6095 | 794.1657 | 529.4438 | 1014.8309 | 10519.588
6304 | 134.0048 | 1317.5246 | 790.5148 | 527.0098 | 980.1003 | 10257.15
6305 | 131.7905 | 1312.1419 | 787.2852 | 524.8568 | 961.3254 | 10160.2134
6306 | 151.8747 | 1308.1998 | 784.9199 | 523.2799 | 934.0067 | 10153.9086
6307 | 185.2866 | 1305.6221 | 783.3732 | 522.2488 | 924.9365 | 10440.7778
6308 | 264.2212 | 1303.7114 | 782.2269 | 521.4846 | 946.7252 | 10326.503
6309 | 288.4835 | 1301.6831 | 781.0098 | 520.6732 | 858.8567 | 9521.0626
6310 | 290.2908 | 1299.1782 | 779.5069 | 519.6713 | 843.4489 | 8706.953
6311 | 294.8147 | 1296.4448 | 777.8669 | 518.5779 | 763.8937 | 7810.0927
6312 | 276.8961 | 1294.0612 | 776.4367 | 517.6245 | 711.6283 | 7140.2058
6313 | 287.8642 | 1292.4757 | 775.4854 | 516.9903 | 700.8133 | 6856.4891
6314 | 303.0895 | 1291.8309 | 775.0985 | 516.7324 | 704.4183 | 6690.9876
6315 | 314.76 | 1292.217 | 775.3302 | 516.8868 | 705.1393 | 6730.3927
6316 | 324.8323 | 1294.0086 | 776.4052 | 517.6034 | 695.0452 | 6966.8234
6317 | 351.392 | 1297.8321 | 778.6993 | 519.1329 | 691.4402 | 7644.5913
6318 | 386.8203 | 1304.0389 | 782.4233 | 521.6156 | 684.9512 | 9222.3718
6319 | 486.6977 | 1312.0982 | 787.2589 | 524.8393 | 696.4872 | 10072.7341
6320 | 497.0677 | 1320.5667 | 792.34 | 528.2267 | 767.8808 | 10469.1495
6321 | 350.3976 | 1327.7889 | 796.6733 | 531.1156 | 874.5962 | 10585.7886
6322 | 242.6089 | 1332.718 | 799.6308 | 533.0872 | 1026.1939 | 10819.0669
6323 | 187.0349 | 1335.1398 | 801.0839 | 534.0559 | 1134.3874 | 11061.8024
6324 | 149.3494 | 1335.2587 | 801.1552 | 534.1035 | 1145.4692 | 10955.4086
6325 | 135.1727 | 1333.2335 | 799.9401 | 533.2934 | 1134.0485 | 10836.4051
6326 | 123.6848 | 1329.1894 | 797.5136 | 531.6758 | 1062.965 | 10654.3535
6327 | 121.0406 | 1323.6095 | 794.1657 | 529.4438 | 1016.1143 | 10452.5994
6328 | 118.4006 | 1317.5246 | 790.5148 | 527.0098 | 967.2881 | 10158.6372
6329 | 140.5129 | 1312.1399 | 787.284 | 524.856 | 914.9651 | 10097.9534
6330 | 174.102 | 1308.185 | 784.911 | 523.274 | 901.5905 | 10089.2842
6331 | 226.289 | 1305.5419 | 783.3251 | 522.2167 | 927.6331 | 10349.358
6332 | 275.8834 | 1303.3728 | 782.0237 | 521.3491 | 991.8382 | 10209.0758
6333 | 290.5316 | 1300.5483 | 780.329 | 520.2193 | 959.9988 | 9447.7691
6334 | 290.1478 | 1296.1336 | 777.6802 | 518.4535 | 871.6906 | 8576.128
6335 | 289.3497 | 1289.8321 | 773.8993 | 515.9329 | 779.7052 | 7739.1635
6336 | 265.2237 | 1282.2569 | 769.3541 | 512.9027 | 730.3599 | 7203.254
6337 | 279.4756 | 1274.7874 | 764.8724 | 509.9149 | 736.2649 | 6872.2511
6338 | 300.843 | 1268.9458 | 761.3675 | 507.5783 | 730.1436 | 6690.9876
6339 | 323.5046 | 1265.7464 | 759.4479 | 506.2986 | 723.359 | 6738.2737
6340 | 354.2201 | 1265.5835 | 759.3501 | 506.2334 | 713.7913 | 6951.0613
6341 | 385.0208 | 1268.5189 | 761.1113 | 507.4076 | 709.4653 | 7557.9
6342 | 437.2059 | 1274.3158 | 764.5895 | 509.7263 | 702.2553 | 9137.2568
6343 | 549.88 | 1282.1088 | 769.2653 | 512.8435 | 697.9292 | 10118.444
6344 | 582.1629 | 1290.3477 | 774.2086 | 516.1391 | 710.1863 | 10463.6328
6345 | 460.0237 | 1297.3783 | 778.427 | 518.9513 | 804.6735 | 10583.4243
6346 | 351.3819 | 1302.1751 | 781.3051 | 520.8701 | 940.6543 | 10733.1637
6347 | 296.3879 | 1304.5311 | 782.7187 | 521.8124 | 1063.2822 | 11032.6426
6348 | 257.4268 | 1304.6481 | 782.7888 | 521.8592 | 1131.7269 | 11011.3638
6349 | 226.5039 | 1302.6819 | 781.6091 | 521.0728 | 1153.3137 | 10863.9887
6350 | 195.2471 | 1298.755 | 779.253 | 519.502 | 1105.1868 | 10655.1416
6351 | 185.9327 | 1293.3369 | 776.0021 | 517.3347 | 1108.9865 | 10478.6067
6352 | 153.8888 | 1287.4283 | 772.457 | 514.9713 | 1083.6866 | 10225.6259
6353 | 147.8094 | 1282.2009 | 769.3205 | 512.8803 | 1062.1863 | 10134.2061
6354 | 139.8529 | 1278.3692 | 767.0215 | 511.3477 | 998.6156 | 10063.2769
6355 | 181.2625 | 1275.8497 | 765.5098 | 510.3399 | 925.7512 | 10384.8226
6356 | 239.6603 | 1273.9364 | 764.3618 | 509.5745 | 964.1446 | 10251.6333
6357 | 249.63 | 1271.8006 | 763.0803 | 508.7202 | 929.8537 | 9488.7504
6358 | 253.3684 | 1268.9882 | 761.3929 | 507.5953 | 839.0869 | 8707.7411
6359 | 255.8937 | 1265.645 | 759.387 | 506.258 | 726.6035 | 7754.9256
6360 | 244.4782 | 1262.3465 | 757.4079 | 504.9386 | 687.1142 | 7219.0161
6361 | 256.7091 | 1259.705 | 755.823 | 503.882 | 664.0422 | 6951.0613
6362 | 270.8983 | 1258.1135 | 754.8681 | 503.2454 | 659.7162 | 6777.6788
6363 | 275.6858 | 1257.8288 | 754.6973 | 503.1315 | 657.5532 | 6817.084
6364 | 279.7517 | 1259.2184 | 755.531 | 503.6874 | 648.1802 | 7045.6336
6365 | 294.9845 | 1262.7884 | 757.6731 | 505.1154 | 641.6911 | 7683.9964
6366 | 325.8934 | 1268.7717 | 761.263 | 507.5087 | 635.2021 | 9289.3605
6367 | 420.0214 | 1276.5867 | 765.952 | 510.6347 | 669.8102 | 10160.2134
6368 | 468.4975 | 1284.8041 | 770.8825 | 513.9217 | 725.832 | 10509.3427
6369 | 385.4969 | 1291.8099 | 775.0859 | 516.7239 | 862.642 | 10560.5694
6370 | 319.873 | 1296.589 | 777.9534 | 518.6356 | 1050.5277 | 10809.6097
6371 | 283.9283 | 1298.9364 | 779.3618 | 519.5746 | 1174.3597 | 10963.2896
6372 | 250.284 | 1299.0527 | 779.4316 | 519.6211 | 1179.2697 | 10811.974
6373 | 228.9152 | 1297.0931 | 778.2559 | 518.8372 | 1140.6385 | 10551.9002
6374 | 207.817 | 1293.1794 | 775.9076 | 517.2718 | 1073.9963 | 10235.8713
6375 | 195.7267 | 1287.7794 | 772.6676 | 515.1117 | 1005.047 | 9973.4332
6376 | 183.6814 | 1281.8906 | 769.1343 | 512.7562 | 970.1144 | 9780.3482
6377 | 181.3005 | 1276.6834 | 766.0101 | 510.6734 | 936.5446 | 9722.0286
6378 | 200.1614 | 1272.8824 | 763.7295 | 509.153 | 904.8422 | 9692.8688
6379 | 253.9457 | 1270.4614 | 762.2769 | 508.1846 | 884.6614 | 9989.9834
6380 | 303.9945 | 1268.9095 | 761.3457 | 507.5638 | 900.509 | 9820.5414
6381 | 279.4102 | 1267.8724 | 760.7235 | 507.149 | 885.7285 | 9143.5616
6382 | 245.0575 | 1267.6853 | 760.6112 | 507.0741 | 842.2304 | 8472.8867
6383 | 235.8443 | 1269.237 | 761.5422 | 507.6948 | 774.0598 | 7668.2343
6384 | 217.2006 | 1273.053 | 763.8318 | 509.2212 | 699.3713 | 6974.7044
6385 | 216.1295 | 1278.4688 | 767.0813 | 511.3875 | 673.4152 | 6635.8204
6386 | 216.3385 | 1283.99 | 770.394 | 513.596 | 653.9482 | 6438.7949
6387 | 219.6683 | 1288.6087 | 773.1652 | 515.4435 | 644.5752 | 6383.6277
6388 | 225.2708 | 1292.6642 | 775.5985 | 517.0657 | 643.1332 | 6430.9139
6389 | 241.4652 | 1297.431 | 778.4586 | 518.9724 | 638.0861 | 6604.2964
6390 | 266.1929 | 1303.9439 | 782.3663 | 521.5776 | 628.7131 | 7116.5628
6391 | 355.4082 | 1312.0807 | 787.2484 | 524.8323 | 626.5501 | 7589.4241
6392 | 397.7877 | 1320.5644 | 792.3386 | 528.2258 | 621.5031 | 8179.7126
6393 | 327.1049 | 1327.7889 | 796.6733 | 531.1156 | 639.5281 | 8626.5666
6394 | 268.8453 | 1332.718 | 799.6308 | 533.0872 | 678.4622 | 8914.2239
6395 | 253.2609 | 1335.1398 | 801.0839 | 534.0559 | 827.0966 | 9076.5729
6396 | 245.4572 | 1335.2587 | 801.1552 | 534.1035 | 902.809 | 8896.0975
6397 | 238.2845 | 1333.2335 | 799.9401 | 533.2934 | 930.2791 | 8528.0538
6398 | 231.2668 | 1329.1894 | 797.5136 | 531.6758 | 936.0399 | 8240.3965
6399 | 198.8845 | 1323.6095 | 794.1657 | 529.4438 | 952.7599 | 8064.6497
6400 | 157.7711 | 1317.5246 | 790.5148 | 527.0098 | 921.4397 | 7974.8061
6401 | 128.7652 | 1312.1419 | 787.2852 | 524.8568 | 898.7425 | 8082.7761
6402 | 113.0539 | 1308.1998 | 784.9199 | 523.2799 | 843.5283 | 8192.3223
6403 | 143.2302 | 1305.6221 | 783.3732 | 522.2488 | 812.7271 | 8493.3773
6404 | 167.1034 | 1303.7114 | 782.2269 | 521.4846 | 822.8211 | 8316.8424
6405 | 139.991 | 1301.6831 | 781.0098 | 520.6732 | 830.0744 | 7786.4496
6406 | 103.5813 | 1299.1782 | 779.5069 | 519.6713 | 797.4202 | 7408.1606
6407 | 99.0569 | 1296.4448 | 777.8669 | 518.5779 | 731.3981 | 6722.5117
6408 | 93.7284 | 1294.0612 | 776.4367 | 517.6245 | 640.2491 | 6147.1971
6409 | 109.1217 | 1292.4757 | 775.4854 | 516.9903 | 593.3841 | 5800.4321
6410 | 123.0151 | 1291.8309 | 775.0985 | 516.7324 | 578.243 | 5634.9307
6411 | 146.2974 | 1292.217 | 775.3302 | 516.8868 | 566.707 | 5571.8825
6412 | 171.2239 | 1294.0086 | 776.4052 | 517.6034 | 559.497 | 5650.6927
6413 | 207.2451 | 1297.8321 | 778.6993 | 519.1329 | 553.729 | 5729.5029
6414 | 252.2213 | 1304.0389 | 782.4233 | 521.6156 | 551.566 | 5958.0526
6415 | 370.6745 | 1312.0982 | 787.2589 | 524.8393 | 550.845 | 6257.5314
6416 | 417.8236 | 1320.5667 | 792.34 | 528.2267 | 539.309 | 6872.2511
6417 | 335.4676 | 1327.7889 | 796.6733 | 531.1156 | 546.519 | 7368.7555
6418 | 245.8211 | 1332.718 | 799.6308 | 533.0872 | 565.986 | 7794.3307
6419 | 211.1052 | 1335.1398 | 801.0839 | 534.0559 | 616.4561 | 8138.7313
6420 | 177.8056 | 1335.2587 | 801.1552 | 534.1035 | 668.3682 | 8005.5421
6421 | 160.265 | 1333.2335 | 799.9401 | 533.2934 | 847.2558 | 7707.6394
6422 | 144.045 | 1329.1894 | 797.5136 | 531.6758 | 923.9055 | 7455.4467
6423 | 127.8504 | 1323.6095 | 794.1657 | 529.4438 | 944.6126 | 7274.1832
6424 | 130.0061 | 1317.5246 | 790.5148 | 527.0098 | 971.6069 | 7211.135
6425 | 120.5866 | 1312.1419 | 787.2852 | 524.8568 | 970.5254 | 7431.8037
6426 | 137.4253 | 1308.1998 | 784.9199 | 523.2799 | 939.27 | 7707.6394
6427 | 182.4239 | 1305.6221 | 783.3732 | 522.2488 | 905.3685 | 8229.3631
6428 | 227.0297 | 1303.7114 | 782.2269 | 521.4846 | 879.2467 | 8228.575
6429 | 235.6322 | 1301.6831 | 781.0098 | 520.6732 | 821.9487 | 7754.9256
6430 | 229.8833 | 1299.1782 | 779.5069 | 519.6713 | 757.4551 | 7447.5657
6431 | 231.4812 | 1296.4448 | 777.8669 | 518.5779 | 684.9512 | 6880.1321
6432 | 206.2959 | 1294.0612 | 776.4367 | 517.6245 | 633.7601 | 6478.2
6433 | 222.5009 | 1292.4757 | 775.4854 | 516.9903 | 626.5501 | 6202.3642
6434 | 234.2116 | 1291.8309 | 775.0985 | 516.7324 | 630.8761 | 6052.6248
6435 | 248.9347 | 1292.217 | 775.3302 | 516.8868 | 628.7131 | 6076.2679
6436 | 266.6461 | 1294.0086 | 776.4052 | 517.6034 | 623.6661 | 6391.5088
6437 | 293.502 | 1297.8321 | 778.6993 | 519.1329 | 615.0141 | 7179.611
6438 | 328.5199 | 1304.0389 | 782.4233 | 521.6156 | 595.5471 | 9004.0675
6439 | 447.2969 | 1312.0982 | 787.2589 | 524.8393 | 604.1991 | 10038.8457
6440 | 494.8732 | 1320.5667 | 792.34 | 528.2267 | 680.6252 | 10425.8039
6441 | 423.299 | 1327.7889 | 796.6733 | 531.1156 | 831.538 | 10572.3909
6442 | 359.7832 | 1332.718 | 799.6308 | 533.0872 | 984.0081 | 10854.5315
6443 | 320.0834 | 1335.1398 | 801.0839 | 534.0559 | 1084.2994 | 11133.5197
6444 | 292.8351 | 1335.2587 | 801.1552 | 534.1035 | 1095.785 | 11070.4715
6445 | 264.9896 | 1333.2335 | 799.9401 | 533.2934 | 1070.4562 | 10946.7394
6446 | 244.0137 | 1329.1894 | 797.5136 | 531.6758 | 1060.9174 | 10755.2306
6447 | 238.0788 | 1323.6095 | 794.1657 | 529.4438 | 1048.444 | 10693.7586
6448 | 229.7712 | 1317.5246 | 790.5148 | 527.0098 | 1009.719 | 10253.9976
6449 | 232.7554 | 1312.1419 | 787.2852 | 524.8568 | 970.9796 | 10105.8344
6450 | 255.1775 | 1308.1998 | 784.9199 | 523.2799 | 891.5325 | 10106.6225
6451 | 317.3148 | 1305.6221 | 783.3732 | 522.2488 | 862.678 | 10506.9784
6452 | 359.7276 | 1303.7114 | 782.2269 | 521.4846 | 894.3012 | 10224.8378
6453 | 362.4767 | 1301.6831 | 781.0098 | 520.6732 | 896.2262 | 9503.7243
6454 | 339.0681 | 1299.1782 | 779.5069 | 519.6713 | 796.3099 | 8722.715
6455 | 332.7504 | 1296.4448 | 777.8669 | 518.5779 | 694.3242 | 7865.2599
6456 | 304.8856 | 1294.0612 | 776.4367 | 517.6245 | 651.7852 | 7305.7073
6457 | 314.0228 | 1292.4757 | 775.4854 | 516.9903 | 634.4811 | 7069.2767
6458 | 336.3202 | 1291.8309 | 775.0985 | 516.7324 | 627.9921 | 6935.2993
6459 | 356.7771 | 1292.217 | 775.3302 | 516.8868 | 622.2241 | 6982.5854
6460 | 383.9938 | 1294.0086 | 776.4052 | 517.6034 | 616.4561 | 7179.611
6461 | 415.5038 | 1297.8321 | 778.6993 | 519.1329 | 617.1771 | 7747.0445
6462 | 458.8256 | 1304.0389 | 782.4233 | 521.6156 | 613.5721 | 9333.4942
6463 | 561.816 | 1312.0982 | 787.2589 | 524.8393 | 627.9921 | 10245.3285
6464 | 614.223 | 1320.5667 | 792.34 | 528.2267 | 677.0202 | 10557.4169
6465 | 545.6848 | 1327.7889 | 796.6733 | 531.1156 | 793.4547 | 10629.1342
6466 | 443.7098 | 1332.718 | 799.6308 | 533.0872 | 957.295 | 10873.4459
6467 | 371.5243 | 1335.1398 | 801.0839 | 534.0559 | 1082.1941 | 11162.6794
6468 | 307.515 | 1335.2587 | 801.1552 | 534.1035 | 1116.658 | 11078.3525
6469 | 250.7048 | 1333.2335 | 799.9401 | 533.2934 | 1081.711 | 10955.4086
6470 | 220.8581 | 1329.1894 | 797.5136 | 531.6758 | 1059.8719 | 10789.9071
6471 | 200.4335 | 1323.6095 | 794.1657 | 529.4438 | 1014.8309 | 10629.1342
6472 | 180.5 | 1317.5246 | 790.5148 | 527.0098 | 980.1003 | 10322.5625
6473 | 163.1153 | 1312.1419 | 787.2852 | 524.8568 | 961.3254 | 10159.4253
6474 | 154.927 | 1308.1998 | 784.9199 | 523.2799 | 934.0067 | 10169.6707
6475 | 205.2064 | 1305.6221 | 783.3732 | 522.2488 | 924.9365 | 10581.06
6476 | 254.0115 | 1303.7114 | 782.2269 | 521.4846 | 946.7252 | 10277.6407
6477 | 281.3425 | 1301.6831 | 781.0098 | 520.6732 | 858.8567 | 9547.858
6478 | 287.2028 | 1299.1782 | 779.5069 | 519.6713 | 843.4489 | 8821.2278
6479 | 308.8556 | 1296.4448 | 777.8669 | 518.5779 | 763.8937 | 8003.1777
6480 | 313.2398 | 1294.0612 | 776.4367 | 517.6245 | 711.6283 | 7408.1606
6481 | 347.1703 | 1292.4757 | 775.4854 | 516.9903 | 700.8133 | 7163.8489
6482 | 380.6261 | 1291.8309 | 775.0985 | 516.7324 | 704.4183 | 7006.2285
6483 | 422.5676 | 1292.217 | 775.3302 | 516.8868 | 705.1393 | 7037.7526
6484 | 459.6987 | 1294.0086 | 776.4052 | 517.6034 | 695.0452 | 7187.492
6485 | 506.1922 | 1297.8321 | 778.6993 | 519.1329 | 691.4402 | 7849.4978
6486 | 561.2882 | 1304.0389 | 782.4233 | 521.6156 | 684.9512 | 9390.2376
6487 | 678.634 | 1312.0982 | 787.2589 | 524.8393 | 696.4872 | 10248.4809
6488 | 722.5982 | 1320.5667 | 792.34 | 528.2267 | 767.8808 | 10523.5286
6489 | 571.8849 | 1327.7889 | 796.6733 | 531.1156 | 874.5962 | 10553.4764
6490 | 414.4972 | 1332.718 | 799.6308 | 533.0872 | 1026.1939 | 10815.1264
6491 | 341.7736 | 1335.1398 | 801.0839 | 534.0559 | 1134.3874 | 11048.4046
6492 | 289.9258 | 1335.2587 | 801.1552 | 534.1035 | 1145.4692 | 10939.6465
6493 | 240.1094 | 1333.2335 | 799.9401 | 533.2934 | 1134.0485 | 10847.4386
6494 | 209.3002 | 1329.1894 | 797.5136 | 531.6758 | 1062.965 | 10664.5988
6495 | 190.5624 | 1323.6095 | 794.1657 | 529.4438 | 1016.1143 | 10457.328
6496 | 170.1538 | 1317.5246 | 790.5148 | 527.0098 | 967.2881 | 10184.6446
6497 | 164.69 | 1312.1399 | 787.284 | 524.856 | 914.9651 | 10093.2248
6498 | 174.5289 | 1308.185 | 784.911 | 523.274 | 901.5905 | 10140.5109
6499 | 262.9804 | 1305.5419 | 783.3251 | 522.2167 | 927.6331 | 10565.298
6500 | 327.4751 | 1303.3728 | 782.0237 | 521.3491 | 991.8382 | 10348.5699
6501 | 367.6542 | 1300.5483 | 780.329 | 520.2193 | 959.9988 | 9608.5419
6502 | 377.4253 | 1296.1336 | 777.6802 | 518.4535 | 871.6906 | 8855.9043
6503 | 390.4848 | 1289.8321 | 773.8993 | 515.9329 | 779.7052 | 7977.9585
6504 | 375.9679 | 1282.2569 | 769.3541 | 512.9027 | 730.3599 | 7423.9226
6505 | 398.709 | 1274.7874 | 764.8724 | 509.9149 | 736.2649 | 7116.5628
6506 | 416.2964 | 1268.9458 | 761.3675 | 507.5783 | 730.1436 | 6927.4183
6507 | 423.7499 | 1265.7464 | 759.4479 | 506.2986 | 723.359 | 6943.1803
6508 | 436.3107 | 1265.5835 | 759.3501 | 506.2334 | 713.7913 | 7140.2058
6509 | 458.0682 | 1268.5189 | 761.1113 | 507.4076 | 709.4653 | 7739.1635
6510 | 501.6525 | 1274.3158 | 764.5895 | 509.7263 | 702.2553 | 9364.2302
6511 | 581.039 | 1282.1088 | 769.2653 | 512.8435 | 697.9292 | 10346.9937
6512 | 615.3925 | 1290.3477 | 774.2086 | 516.1391 | 710.1863 | 10588.941
6513 | 465.4211 | 1297.3783 | 778.427 | 518.9513 | 804.6735 | 10703.2159
6514 | 332.7099 | 1302.1751 | 781.3051 | 520.8701 | 940.6543 | 10914.4272
6515 | 264.9799 | 1304.5311 | 782.7187 | 521.8124 | 1063.2822 | 11199.7202
6516 | 206.8965 | 1304.6481 | 782.7888 | 521.8592 | 1131.7269 | 11075.2001
6517 | 170.9448 | 1302.6819 | 781.6091 | 521.0728 | 1153.3137 | 10942.7989
6518 | 146.22 | 1298.755 | 779.253 | 519.502 | 1105.1868 | 10741.0448
6519 | 118.8045 | 1293.3369 | 776.0021 | 517.3347 | 1108.9865 | 10576.3314
6520 | 102.2495 | 1287.4283 | 772.457 | 514.9713 | 1083.6866 | 10302.0718
6521 | 101.3718 | 1282.2009 | 769.3205 | 512.8803 | 1062.1863 | 10187.797
6522 | 102.6141 | 1278.3692 | 767.0215 | 511.3477 | 998.6156 | 10199.6186
6523 | 149.4609 | 1275.8497 | 765.5098 | 510.3399 | 925.7512 | 10709.5207
6524 | 172.8444 | 1273.9364 | 764.3618 | 509.5745 | 964.1446 | 10445.5064
6525 | 171.8089 | 1271.8006 | 763.0803 | 508.7202 | 929.8537 | 9694.4451
6526 | 166.1656 | 1268.9882 | 761.3929 | 507.5953 | 839.0869 | 8900.8261
6527 | 173.0223 | 1265.645 | 759.387 | 506.258 | 726.6035 | 8011.0588
6528 | 175.2269 | 1262.3465 | 757.4079 | 504.9386 | 687.1142 | 7313.5883
6529 | 208.0138 | 1259.705 | 755.823 | 503.882 | 664.0422 | 7021.9905
6530 | 242.9318 | 1258.1135 | 754.8681 | 503.2454 | 659.7162 | 6848.608
6531 | 275.1217 | 1257.8288 | 754.6973 | 503.1315 | 657.5532 | 6856.4891
6532 | 312.6866 | 1259.2184 | 755.531 | 503.6874 | 648.1802 | 7037.7526
6533 | 346.4111 | 1262.7884 | 757.6731 | 505.1154 | 641.6911 | 7691.8774
6534 | 393.1269 | 1268.7717 | 761.263 | 507.5087 | 635.2021 | 9334.2823
6535 | 515.5233 | 1276.5867 | 765.952 | 510.6347 | 669.8102 | 10255.5738
6536 | 569.2441 | 1284.8041 | 770.8825 | 513.9217 | 725.832 | 10546.3835
6537 | 426.5338 | 1291.8099 | 775.0859 | 516.7239 | 862.642 | 10632.2867
6538 | 308.405 | 1296.589 | 777.9534 | 518.6356 | 1050.5277 | 10882.9032
6539 | 248.2182 | 1298.9364 | 779.3618 | 519.5746 | 1174.3597 | 10994.8137
6540 | 202.049 | 1299.0527 | 779.4316 | 519.6211 | 1179.2697 | 10830.8884
6541 | 165.1472 | 1297.0931 | 778.2559 | 518.8372 | 1140.6385 | 10585.7886
6542 | 138.765 | 1293.1794 | 775.9076 | 517.2718 | 1073.9963 | 10319.4101
6543 | 119.2309 | 1287.7794 | 772.6676 | 515.1117 | 1005.047 | 10096.3772
6544 | 110.7558 | 1281.8906 | 769.1343 | 512.7562 | 970.1144 | 9904.8683
6545 | 98.6628 | 1276.6837 | 766.0102 | 510.6735 | 936.5446 | 9861.5227
6546 | 104.8373 | 1272.8846 | 763.7308 | 509.1538 | 904.8422 | 9860.7346
6547 | 147.7123 | 1270.473 | 762.2838 | 508.1892 | 884.6614 | 10261.8786
6548 | 181.3547 | 1268.9584 | 761.3751 | 507.5834 | 900.509 | 9914.3256
6549 | 188.7532 | 1268.0365 | 760.8219 | 507.2146 | 885.7285 | 9137.2568
6550 | 199.7579 | 1268.1254 | 760.8752 | 507.2502 | 842.2304 | 8506.775
6551 | 240.8603 | 1270.1929 | 762.1157 | 508.0772 | 774.0598 | 7778.5686
6552 | 259.6692 | 1274.7593 | 764.8556 | 509.9037 | 699.3713 | 7352.9934
6553 | 419.0369 | 1281.0256 | 768.6154 | 512.4102 | 673.4152 | 7021.9905
6554 | 541.1162 | 1287.2981 | 772.3788 | 514.9192 | 653.9482 | 6817.084
6555 | 650.0065 | 1292.435 | 775.461 | 516.974 | 644.5752 | 6730.3927
6556 | 758.349 | 1296.7727 | 778.0636 | 518.7091 | 643.1332 | 6714.6307
6557 | 854.7384 | 1301.6668 | 781.0001 | 520.6667 | 638.0861 | 6840.727
6558 | 953.9051 | 1308.2363 | 784.9418 | 523.2945 | 628.7131 | 7258.4212
6559 | 1152.8078 | 1316.4069 | 789.8441 | 526.5628 | 626.5501 | 7778.5686
6560 | 1228.2597 | 1324.9174 | 794.9505 | 529.967 | 621.5031 | 8346.0022
6561 | 891.9527 | 1332.1629 | 799.2977 | 532.8651 | 639.5281 | 8771.5774
6562 | 571.8569 | 1337.1057 | 802.2634 | 534.8423 | 678.4622 | 9053.718
6563 | 389.781 | 1339.5341 | 803.7204 | 535.8136 | 827.0966 | 9260.2007
6564 | 288.8586 | 1339.6535 | 803.7921 | 535.8614 | 902.809 | 9087.6064
6565 | 206.8164 | 1337.6233 | 802.574 | 535.0493 | 930.2791 | 8755.8153
6566 | 167.8221 | 1333.569 | 800.1414 | 533.4276 | 936.0399 | 8500.4702
6567 | 126.6158 | 1327.9752 | 796.7851 | 531.1901 | 952.7599 | 8317.6305
6568 | 119.868 | 1321.8751 | 793.125 | 528.75 | 921.4397 | 8221.4821
6569 | 110.0297 | 1316.4789 | 789.8873 | 526.5916 | 898.7425 | 8290.835
6570 | 114.9766 | 1312.5267 | 787.516 | 525.0107 | 843.5283 | 8395.6526
6571 | 229.5619 | 1309.9419 | 785.9652 | 523.9768 | 812.7271 | 8828.3207
6572 | 379.6985 | 1308.0252 | 784.8151 | 523.2101 | 822.8211 | 8570.6113
6573 | 491.9693 | 1305.9891 | 783.5935 | 522.3957 | 830.0744 | 7977.1704
6574 | 591.7846 | 1303.4743 | 782.0846 | 521.3897 | 797.4202 | 7557.9
6575 | 692.3831 | 1300.7298 | 780.4379 | 520.2919 | 731.3981 | 6919.5372
6576 | 659.1006 | 1298.3365 | 779.0019 | 519.3346 | 640.2491 | 6312.6985
6577 | 700.8342 | 1296.7445 | 778.0467 | 518.6978 | 593.3841 | 6013.2197
6578 | 757.4441 | 1296.0969 | 777.6581 | 518.4388 | 578.243 | 5855.5993
6579 | 811.6186 | 1296.4839 | 777.8904 | 518.5936 | 566.707 | 5761.027
6580 | 881.8566 | 1298.2813 | 778.9688 | 519.3125 | 559.497 | 5784.6701
6581 | 947.2883 | 1302.1169 | 781.2701 | 520.8467 | 553.729 | 5839.8372
6582 | 1034.3323 | 1308.3429 | 785.0057 | 523.3371 | 551.566 | 6076.2679
6583 | 1225.9968 | 1316.4266 | 789.856 | 526.5707 | 550.845 | 6446.6759
6584 | 1302.8274 | 1324.92 | 794.952 | 529.968 | 539.309 | 7021.9905
6585 | 961.5915 | 1332.1629 | 799.2977 | 532.8651 | 546.519 | 7494.8518
6586 | 623.9673 | 1337.1057 | 802.2634 | 534.8423 | 565.986 | 7865.2599
6587 | 415.1116 | 1339.5341 | 803.7204 | 535.8136 | 616.4561 | 8216.7534
6588 | 291.8597 | 1339.6535 | 803.7921 | 535.8614 | 668.3682 | 8080.4118
6589 | 208.8806 | 1337.6233 | 802.574 | 535.0493 | 847.2558 | 7762.8066
6590 | 162.2875 | 1333.569 | 800.1414 | 533.4276 | 923.9055 | 7518.4949
6591 | 132.2197 | 1327.9752 | 796.7851 | 531.1901 | 944.6126 | 7321.4694
6592 | 116.1285 | 1321.8751 | 793.125 | 528.75 | 971.6069 | 7250.5402
6593 | 106.8188 | 1316.4765 | 789.8859 | 526.5906 | 970.5254 | 7400.2796
6594 | 120.3001 | 1312.5091 | 787.5055 | 525.0036 | 939.27 | 7589.4241
6595 | 228.084 | 1309.8467 | 785.908 | 523.9387 | 905.3685 | 8103.2667
6596 | 377.1539 | 1307.6231 | 784.5739 | 523.0493 | 879.2467 | 7996.0848
6597 | 488.9531 | 1304.642 | 782.7852 | 521.8568 | 821.9487 | 7565.781
6598 | 564.7504 | 1299.86 | 779.916 | 519.944 | 757.4551 | 7250.5402
6599 | 613.6752 | 1292.8798 | 775.7279 | 517.1519 | 684.9512 | 6683.1066
6600 | 559.0151 | 1284.3233 | 770.594 | 513.7293 | 633.7601 | 6178.7212
6601 | 572.5071 | 1275.7463 | 765.4478 | 510.2985 | 626.5501 | 5895.0044
6602 | 596.157 | 1268.9295 | 761.3577 | 507.5718 | 630.8761 | 5737.3839
6603 | 617.4202 | 1265.0603 | 759.0362 | 506.0241 | 628.7131 | 5682.2168
6604 | 640.0339 | 1264.5376 | 758.7226 | 505.815 | 623.6661 | 5784.6701
6605 | 670.3529 | 1267.3203 | 760.3922 | 506.9281 | 615.0141 | 5918.6475
6606 | 719.0899 | 1273.063 | 763.8378 | 509.2252 | 595.5471 | 6123.554
6607 | 891.6041 | 1280.8363 | 768.5018 | 512.3345 | 604.1991 | 6375.7467
6608 | 941.8932 | 1289.0651 | 773.4391 | 515.6261 | 680.6252 | 6943.1803
6609 | 867.3144 | 1296.089 | 777.6534 | 518.4356 | 831.538 | 7502.7329
6610 | 796.0142 | 1300.8815 | 780.5289 | 520.3526 | 984.0081 | 7916.4865
6611 | 755.6396 | 1303.2353 | 781.9412 | 521.2941 | 1084.2994 | 8286.1064
6612 | 705.6188 | 1303.3522 | 782.0113 | 521.3409 | 1095.785 | 8171.8316
6613 | 637.7839 | 1301.3876 | 780.8326 | 520.5551 | 1070.4562 | 7865.2599
6614 | 632.9978 | 1297.4641 | 778.4785 | 518.9857 | 1060.9174 | 7660.3533
6615 | 430.764 | 1292.0506 | 775.2303 | 516.8202 | 1048.444 | 7534.2569
6616 | 297.4691 | 1286.147 | 771.6882 | 514.4588 | 1009.719 | 7463.3277
6617 | 216.1136 | 1280.9267 | 768.556 | 512.3707 | 970.9796 | 7660.3533
6618 | 173.6615 | 1277.116 | 766.2696 | 510.8464 | 891.5325 | 8013.4231
6619 | 259.3876 | 1274.6884 | 764.813 | 509.8753 | 862.678 | 8512.2918
6620 | 328.5473 | 1273.1312 | 763.8787 | 509.2525 | 894.3012 | 8358.6118
6621 | 382.699 | 1272.0891 | 763.2535 | 508.8357 | 896.2262 | 7986.6276
6622 | 407.4454 | 1271.8981 | 763.1389 | 508.7593 | 796.3099 | 7581.5431
6623 | 442.1691 | 1273.4501 | 764.0701 | 509.3801 | 694.3242 | 6864.3701
6624 | 399.8421 | 1277.2728 | 766.3637 | 510.9091 | 651.7852 | 6462.438
6625 | 406.9428 | 1282.7006 | 769.6204 | 513.0802 | 634.4811 | 6210.2453
6626 | 424.9347 | 1288.2353 | 772.9412 | 515.2941 | 627.9921 | 6036.8628
6627 | 449.6514 | 1292.8662 | 775.7197 | 517.1465 | 622.2241 | 6084.1489
6628 | 476.7815 | 1296.9333 | 778.16 | 518.7733 | 616.4561 | 6344.2226
6629 | 515.6167 | 1301.7147 | 781.0288 | 520.6859 | 617.1771 | 7148.0869
6630 | 562.0621 | 1308.2476 | 784.9486 | 523.2991 | 613.5721 | 8963.8743
6631 | 722.3349 | 1316.409 | 789.8454 | 526.5636 | 627.9921 | 10146.8157
6632 | 786.5944 | 1324.9177 | 794.9506 | 529.9671 | 677.0202 | 10470.7257
6633 | 714.3954 | 1332.1629 | 799.2977 | 532.8651 | 793.4547 | 10576.3314
6634 | 636.7837 | 1337.1057 | 802.2634 | 534.8423 | 957.295 | 10938.0703
6635 | 619.581 | 1339.5341 | 803.7204 | 535.8136 | 1082.1941 | 11262.7684
6636 | 577.3906 | 1339.6535 | 803.7921 | 535.8614 | 1116.658 | 11244.6421
6637 | 543.243 | 1337.6233 | 802.574 | 535.0493 | 1081.711 | 11160.3151
6638 | 519.3344 | 1333.569 | 800.1414 | 533.4276 | 1059.8719 | 10975.8992
6639 | 507.4409 | 1327.9752 | 796.7851 | 531.1901 | 1014.8309 | 10810.3978
6640 | 514.8281 | 1321.8751 | 793.125 | 528.75 | 980.1003 | 10436.0492
6641 | 523.4722 | 1316.4789 | 789.8873 | 526.5916 | 961.3254 | 10349.358
6642 | 579.7909 | 1312.5267 | 787.516 | 525.0107 | 934.0067 | 10423.4396
6643 | 652.3161 | 1309.9419 | 785.9652 | 523.9768 | 924.9365 | 10867.9292
6644 | 688.7207 | 1308.0252 | 784.8151 | 523.2101 | 946.7252 | 10399.0084
6645 | 669.7164 | 1305.9891 | 783.5935 | 522.3957 | 858.8567 | 9644.0065
6646 | 626.4955 | 1303.4743 | 782.0846 | 521.3897 | 843.4489 | 8944.9599
6647 | 592.7032 | 1300.7298 | 780.4379 | 520.2919 | 763.8937 | 8055.9806
6648 | 512.6058 | 1298.3365 | 779.0019 | 519.3346 | 711.6283 | 7431.8037
6649 | 498.0526 | 1296.7445 | 778.0467 | 518.6978 | 700.8133 | 7116.5628
6650 | 499.2454 | 1296.0969 | 777.6581 | 518.4388 | 704.4183 | 6903.7752
6651 | 508.9758 | 1296.4839 | 777.8904 | 518.5936 | 705.1393 | 6943.1803
6652 | 511.1643 | 1298.2813 | 778.9688 | 519.3125 | 695.0452 | 7132.3248
6653 | 523.6589 | 1302.1169 | 781.2701 | 520.8467 | 691.4402 | 7770.6876
6654 | 553.2985 | 1308.3429 | 785.0057 | 523.3371 | 684.9512 | 9391.8138
6655 | 678.7317 | 1316.4266 | 789.856 | 526.5707 | 696.4872 | 10495.1569
6656 | 730.2825 | 1324.92 | 794.952 | 529.968 | 767.8808 | 10843.498
6657 | 653.1473 | 1332.1629 | 799.2977 | 532.8651 | 874.5962 | 10925.4607
6658 | 573.4957 | 1337.1057 | 802.2634 | 534.8423 | 1026.1939 | 11160.3151
6659 | 531.187 | 1339.5341 | 803.7204 | 535.8136 | 1134.3874 | 11388.8648
6660 | 489.216 | 1339.6535 | 803.7921 | 535.8614 | 1145.4692 | 11273.8018
6661 | 459.5796 | 1337.6233 | 802.574 | 535.0493 | 1134.0485 | 11144.5531
6662 | 437.7649 | 1333.569 | 800.1414 | 533.4276 | 1062.965 | 10914.4272
6663 | 428.979 | 1327.9752 | 796.7851 | 531.1901 | 1016.1143 | 10809.6097
6664 | 417.4639 | 1321.8751 | 793.125 | 528.75 | 967.2881 | 10587.3648
6665 | 451.6666 | 1316.4769 | 789.8861 | 526.5908 | 914.9651 | 10520.3761
6666 | 499.8329 | 1312.5118 | 787.5071 | 525.0047 | 901.5905 | 10585.0005
6667 | 562.6222 | 1309.8616 | 785.9169 | 523.9446 | 927.6331 | 10926.2488
6668 | 638.0211 | 1307.6857 | 784.6114 | 523.0743 | 991.8382 | 10443.9302
6669 | 593.5681 | 1304.8517 | 782.911 | 521.9407 | 959.9988 | 9719.6643
6670 | 539.1216 | 1300.4225 | 780.2535 | 520.169 | 871.6906 | 8927.6216
6671 | 508.363 | 1294.1014 | 776.4609 | 517.6406 | 779.7052 | 8030.7613
6672 | 446.9714 | 1286.5041 | 771.9025 | 514.6017 | 730.3599 | 7416.0416
6673 | 435.8037 | 1279.0142 | 767.4085 | 511.6057 | 736.2649 | 7155.9679
6674 | 462.7692 | 1273.1574 | 763.8945 | 509.263 | 730.1436 | 7014.1095
6675 | 518.2328 | 1269.9506 | 761.9703 | 507.9802 | 723.359 | 7100.8007
6676 | 591.1882 | 1269.7886 | 761.8732 | 507.9154 | 713.7913 | 7313.5883
6677 | 662.6473 | 1272.734 | 763.6404 | 509.0936 | 709.4653 | 7961.4083
6678 | 741.8106 | 1278.5493 | 767.1296 | 511.4197 | 702.2553 | 9572.2892
6679 | 924.8049 | 1286.366 | 771.8196 | 514.5464 | 697.9292 | 10660.6583
6680 | 998.7817 | 1294.6293 | 776.7776 | 517.8517 | 710.1863 | 10867.9292
6681 | 733.4596 | 1301.6801 | 781.0081 | 520.6721 | 804.6735 | 10923.0964
6682 | 467.1245 | 1306.4904 | 783.8942 | 522.5961 | 940.6543 | 11180.8058
6683 | 325.9231 | 1308.8528 | 785.3117 | 523.5411 | 1063.2822 | 11418.0245
6684 | 222.4858 | 1308.9702 | 785.3821 | 523.5881 | 1131.7269 | 11289.5639
6685 | 168.0072 | 1306.9992 | 784.1995 | 522.7997 | 1153.3137 | 11130.3672
6686 | 128.7698 | 1303.0625 | 781.8375 | 521.225 | 1105.1868 | 11012.94
6687 | 107.2037 | 1297.6307 | 778.5784 | 519.0523 | 1108.9865 | 10742.621
6688 | 95.569 | 1291.7073 | 775.0244 | 516.6829 | 1083.6866 | 10632.2867
6689 | 88.9525 | 1286.4667 | 771.88 | 514.5867 | 1062.1863 | 10587.3648
6690 | 90.6268 | 1282.6252 | 769.5751 | 513.0501 | 998.6156 | 10700.8515
6691 | 152.789 | 1280.0988 | 768.0593 | 512.0395 | 925.7512 | 11047.6165
6692 | 234.951 | 1278.1792 | 766.9075 | 511.2717 | 964.1446 | 10558.9932
6693 | 313.14 | 1276.0353 | 765.6212 | 510.4141 | 929.8537 | 9855.2179
6694 | 382.632 | 1273.2116 | 763.927 | 509.2846 | 839.0869 | 9099.4279
6695 | 457.001 | 1269.8547 | 761.9128 | 507.9419 | 726.6035 | 8232.5155
6696 | 441.7526 | 1266.5428 | 759.9257 | 506.6171 | 687.1142 | 7526.3759
6697 | 484.0521 | 1263.8904 | 758.3342 | 505.5561 | 664.0422 | 7219.0161
6698 | 522.9835 | 1262.2923 | 757.3754 | 504.9169 | 659.7162 | 6998.3475
6699 | 571.6586 | 1262.0058 | 757.2035 | 504.8023 | 657.5532 | 7061.3956
6700 | 598.9634 | 1263.3995 | 758.0397 | 505.3598 | 648.1802 | 7282.0642
6701 | 644.4367 | 1266.9807 | 760.1884 | 506.7923 | 641.6911 | 7931.4604
6702 | 700.1745 | 1272.9826 | 763.7896 | 509.1931 | 635.2021 | 9493.479
6703 | 867.6386 | 1280.8214 | 768.4929 | 512.3286 | 669.8102 | 10451.8113
6704 | 950.1189 | 1289.0632 | 773.4379 | 515.6253 | 725.832 | 10785.1785
6705 | 721.2482 | 1296.089 | 777.6534 | 518.4356 | 862.642 | 10936.4941
6706 | 449.6682 | 1300.8815 | 780.5289 | 520.3526 | 1050.5277 | 11161.8913
6707 | 305.6867 | 1303.2353 | 781.9412 | 521.2941 | 1174.3597 | 11325.0285
6708 | 218.431 | 1303.3522 | 782.0113 | 521.3409 | 1179.2697 | 11060.2261
6709 | 166.9769 | 1301.3876 | 780.8326 | 520.5551 | 1140.6385 | 10860.0482
6710 | 129.7696 | 1297.4641 | 778.4785 | 518.9857 | 1073.9963 | 10593.6697
6711 | 106.8554 | 1292.0506 | 775.2303 | 516.8202 | 1005.047 | 10381.6702
6712 | 93.2922 | 1286.147 | 771.6882 | 514.4588 | 970.1144 | 10229.5664
6713 | 80.1368 | 1280.9267 | 768.556 | 512.3707 | 936.5446 | 10264.2429
6714 | 78.2352 | 1277.116 | 766.2696 | 510.8464 | 904.8422 | 10353.2985
6715 | 122.2319 | 1274.6884 | 764.813 | 509.8753 | 884.6614 | 10710.3088
6716 | 160.2583 | 1273.1312 | 763.8787 | 509.2525 | 900.509 | 10144.4514
6717 | 180.702 | 1272.0891 | 763.2535 | 508.8357 | 885.7285 | 9437.5237
6718 | 215.1064 | 1271.8981 | 763.1389 | 508.7593 | 842.2304 | 8762.9083
6719 | 302.5011 | 1273.4501 | 764.0701 | 509.3801 | 774.0598 | 8009.4826
6720 | 330.5125 | 1277.2728 | 766.3637 | 510.9091 | 699.3713 | 7423.9226
6721 | 406.0344 | 1282.7006 | 769.6204 | 513.0802 | 673.4152 | 6998.3475
6722 | 471.6105 | 1288.2353 | 772.9412 | 515.2941 | 653.9482 | 6824.965
6723 | 541.944 | 1292.8662 | 775.7197 | 517.1465 | 644.5752 | 6738.2737
6724 | 611.955 | 1296.9333 | 778.16 | 518.7733 | 643.1332 | 6761.9168
6725 | 684.0443 | 1301.7147 | 781.0288 | 520.6859 | 638.0861 | 6817.084
6726 | 765.8511 | 1308.2476 | 784.9486 | 523.2991 | 628.7131 | 7171.7299
6727 | 974.286 | 1316.409 | 789.8454 | 526.5636 | 626.5501 | 7762.8066
6728 | 1071.1196 | 1324.9177 | 794.9506 | 529.9671 | 621.5031 | 8422.4481
6729 | 809.2633 | 1332.1629 | 799.2977 | 532.8651 | 639.5281 | 8923.6811
6730 | 518.4812 | 1337.1057 | 802.2634 | 534.8423 | 678.4622 | 9263.3532
6731 | 356.8989 | 1339.5341 | 803.7204 | 535.8136 | 827.0966 | 9464.3192
6732 | 254.602 | 1339.6535 | 803.7921 | 535.8614 | 902.809 | 9259.4126
6733 | 186.2409 | 1337.6233 | 802.574 | 535.0493 | 930.2791 | 8886.6403
6734 | 145.7008 | 1333.569 | 800.1414 | 533.4276 | 936.0399 | 8642.3286
6735 | 124.3865 | 1327.9752 | 796.7851 | 531.1901 | 952.7599 | 8486.2844
6736 | 107.1094 | 1321.8751 | 793.125 | 528.75 | 921.4397 | 8312.1138
6737 | 91.6027 | 1316.4789 | 789.8873 | 526.5916 | 898.7425 | 8504.4107
6738 | 102.9441 | 1312.5267 | 787.516 | 525.0107 | 843.5283 | 8835.4137
6739 | 205.3593 | 1309.9419 | 785.9652 | 523.9768 | 812.7271 | 9139.6211
6740 | 325.8749 | 1308.0252 | 784.8151 | 523.2101 | 822.8211 | 8602.9235
6741 | 402.1057 | 1305.9891 | 783.5935 | 522.3957 | 830.0744 | 8015.7874
6742 | 443.9841 | 1303.4743 | 782.0846 | 521.3897 | 797.4202 | 7739.1635
6743 | 501.5083 | 1300.7298 | 780.4379 | 520.2919 | 731.3981 | 7226.8971
6744 | 462.6473 | 1298.3365 | 779.0019 | 519.3346 | 640.2491 | 6580.6533
6745 | 478.4205 | 1296.7445 | 778.0467 | 518.6978 | 593.3841 | 6241.7694
6746 | 500.7048 | 1296.0969 | 777.6581 | 518.4388 | 578.243 | 6052.6248
6747 | 516.6502 | 1296.4839 | 777.8904 | 518.5936 | 566.707 | 6005.3387
6748 | 534.9336 | 1298.2813 | 778.9688 | 519.3125 | 559.497 | 6052.6248
6749 | 559.9241 | 1302.1169 | 781.2701 | 520.8467 | 553.729 | 6068.3869
6750 | 599.3918 | 1308.3429 | 785.0057 | 523.3371 | 551.566 | 6099.911
6751 | 757.1028 | 1316.4266 | 789.856 | 526.5707 | 550.845 | 6344.2226
6752 | 820.9647 | 1324.92 | 794.952 | 529.968 | 539.309 | 6856.4891
6753 | 629.6504 | 1332.1629 | 799.2977 | 532.8651 | 546.519 | 7400.2796
6754 | 433.6426 | 1337.1057 | 802.2634 | 534.8423 | 565.986 | 7849.4978
6755 | 305.9207 | 1339.5341 | 803.7204 | 535.8136 | 616.4561 | 8279.0135
6756 | 220.9393 | 1339.6535 | 803.7921 | 535.8614 | 668.3682 | 8163.1625
6757 | 180.2913 | 1337.6233 | 802.574 | 535.0493 | 847.2558 | 7802.2117
6758 | 133.6696 | 1333.569 | 800.1414 | 533.4276 | 923.9055 | 7557.9
6759 | 115.6761 | 1327.9752 | 796.7851 | 531.1901 | 944.6126 | 7400.2796
6760 | 102.1287 | 1321.8751 | 793.125 | 528.75 | 971.6069 | 7352.9934
6761 | 103.4896 | 1316.4789 | 789.8873 | 526.5916 | 970.5254 | 7707.6394
6762 | 134.0328 | 1312.5267 | 787.516 | 525.0107 | 939.27 | 8273.4968
6763 | 218.1729 | 1309.9419 | 785.9652 | 523.9768 | 905.3685 | 8676.217
6764 | 307.3231 | 1308.0252 | 784.8151 | 523.2101 | 879.2467 | 8277.4373
6765 | 362.7486 | 1305.9891 | 783.5935 | 522.3957 | 821.9487 | 7873.1409
6766 | 389.829 | 1303.4743 | 782.0846 | 521.3897 | 757.4551 | 7676.1153
6767 | 413.7434 | 1300.7298 | 780.4379 | 520.2919 | 684.9512 | 7100.8007
6768 | 362.3373 | 1298.3365 | 779.0019 | 519.3346 | 633.7601 | 6714.6307
6769 | 371.8175 | 1296.7445 | 778.0467 | 518.6978 | 626.5501 | 6423.0329
6770 | 397.3619 | 1296.0969 | 777.6581 | 518.4388 | 630.8761 | 6344.2226
6771 | 434.1261 | 1296.4839 | 777.8904 | 518.5936 | 628.7131 | 6391.5088
6772 | 478.0927 | 1298.2813 | 778.9688 | 519.3125 | 623.6661 | 6730.3927
6773 | 521.7854 | 1302.1169 | 781.2701 | 520.8467 | 615.0141 | 7384.5175
6774 | 576.6442 | 1308.3429 | 785.0057 | 523.3371 | 595.5471 | 9011.9486
6775 | 757.6476 | 1316.4266 | 789.856 | 526.5707 | 604.1991 | 10336.7483
6776 | 838.9086 | 1324.92 | 794.952 | 529.968 | 680.6252 | 10797.7881
6777 | 584.2193 | 1332.1629 | 799.2977 | 532.8651 | 831.538 | 10877.3864
6778 | 359.0468 | 1337.1057 | 802.2634 | 534.8423 | 984.0081 | 11161.1032
6779 | 233.1545 | 1339.5341 | 803.7204 | 535.8136 | 1084.2994 | 11416.4483
6780 | 167.8754 | 1339.6535 | 803.7921 | 535.8614 | 1095.785 | 11358.9169
6781 | 131.2396 | 1337.6233 | 802.574 | 535.0493 | 1070.4562 | 11295.8687
6782 | 96.0827 | 1333.569 | 800.1414 | 533.4276 | 1060.9174 | 11178.4415
6783 | 80.8735 | 1327.9752 | 796.7851 | 531.1901 | 1048.444 | 11055.4975
6784 | 80.7019 | 1321.8751 | 793.125 | 528.75 | 1009.719 | 10663.0226
6785 | 68.7196 | 1316.4789 | 789.8873 | 526.5916 | 970.9796 | 10615.7365
6786 | 68.2518 | 1312.5267 | 787.516 | 525.0107 | 891.5325 | 10881.327
6787 | 101.6519 | 1309.9419 | 785.9652 | 523.9768 | 862.678 | 11112.2409
6788 | 99.0664 | 1308.0252 | 784.8151 | 523.2101 | 894.3012 | 10465.9971
6789 | 89.0372 | 1305.9891 | 783.5935 | 522.3957 | 896.2262 | 9739.3669
6790 | 67.3326 | 1303.4743 | 782.0846 | 521.3897 | 796.3099 | 8985.9412
6791 | 61.5241 | 1300.7298 | 780.4379 | 520.2919 | 694.3242 | 7998.4491
6792 | 68.7961 | 1298.3365 | 779.0019 | 519.3346 | 651.7852 | 7486.9708
6793 | 105.8291 | 1296.7445 | 778.0467 | 518.6978 | 634.4811 | 7171.7299
6794 | 147.1676 | 1296.0969 | 777.6581 | 518.4388 | 627.9921 | 6951.0613
6795 | 198.876 | 1296.4839 | 777.8904 | 518.5936 | 622.2241 | 7006.2285
6796 | 251.4637 | 1298.2813 | 778.9688 | 519.3125 | 616.4561 | 7266.3022
6797 | 315.7068 | 1302.1169 | 781.2701 | 520.8467 | 617.1771 | 7988.9919
6798 | 383.0141 | 1308.3429 | 785.0057 | 523.3371 | 613.5721 | 9510.8172
6799 | 557.8837 | 1316.4266 | 789.856 | 526.5707 | 627.9921 | 10625.9818
6800 | 633.3188 | 1324.92 | 794.952 | 529.968 | 677.0202 | 11017.6686
6801 | 463.8119 | 1332.1629 | 799.2977 | 532.8651 | 793.4547 | 11016.8805
6802 | 294.1925 | 1337.1057 | 802.2634 | 534.8423 | 957.295 | 11205.237
6803 | 194.8699 | 1339.5341 | 803.7204 | 535.8136 | 1082.1941 | 11416.4483
6804 | 144.1933 | 1339.6535 | 803.7921 | 535.8614 | 1116.658 | 11330.5452
6805 | 116.322 | 1337.6233 | 802.574 | 535.0493 | 1081.711 | 11246.2183
6806 | 92.1144 | 1333.569 | 800.1414 | 533.4276 | 1059.8719 | 11008.9995
6807 | 82.4092 | 1327.9752 | 796.7851 | 531.1901 | 1014.8309 | 10810.3978
6808 | 72.8294 | 1321.8751 | 793.125 | 528.75 | 980.1003 | 10538.5025
6809 | 69.9658 | 1316.4789 | 789.8873 | 526.5916 | 961.3254 | 10462.0566
6810 | 71.9246 | 1312.5267 | 787.516 | 525.0107 | 934.0067 | 10741.8329
6811 | 88.2436 | 1309.9419 | 785.9652 | 523.9768 | 924.9365 | 10986.9326
6812 | 99.3195 | 1308.0252 | 784.8151 | 523.2101 | 946.7252 | 10390.3393
6813 | 94.3898 | 1305.9891 | 783.5935 | 522.3957 | 858.8567 | 9781.9244
6814 | 83.7372 | 1303.4743 | 782.0846 | 521.3897 | 843.4489 | 9023.7701
6815 | 90.1008 | 1300.7298 | 780.4379 | 520.2919 | 763.8937 | 8096.1738
6816 | 110.4747 | 1298.3365 | 779.0019 | 519.3346 | 711.6283 | 7455.4467
6817 | 162.6202 | 1296.7445 | 778.0467 | 518.6978 | 700.8133 | 7155.9679
6818 | 215.6603 | 1296.0969 | 777.6581 | 518.4388 | 704.4183 | 6982.5854
6819 | 287.823 | 1296.4839 | 777.8904 | 518.5936 | 705.1393 | 7053.5146
6820 | 356.6464 | 1298.2813 | 778.9688 | 519.3125 | 695.0452 | 7289.9453
6821 | 430.2668 | 1302.1169 | 781.2701 | 520.8467 | 691.4402 | 7959.044
6822 | 501.3711 | 1308.3429 | 785.0057 | 523.3371 | 684.9512 | 9470.624
6823 | 698.7748 | 1316.4266 | 789.856 | 526.5707 | 696.4872 | 10585.7886
6824 | 789.2296 | 1324.92 | 794.952 | 529.968 | 767.8808 | 10930.9774
6825 | 566.8323 | 1332.1629 | 799.2977 | 532.8651 | 874.5962 | 10982.204
6826 | 360.0278 | 1337.1057 | 802.2634 | 534.8423 | 1026.1939 | 11179.2296
6827 | 252.7241 | 1339.5341 | 803.7204 | 535.8136 | 1134.3874 | 11406.9911
6828 | 184.9385 | 1339.6535 | 803.7921 | 535.8614 | 1145.4692 | 11295.8687
6829 | 145.4384 | 1337.6233 | 802.574 | 535.0493 | 1134.0485 | 11151.646
6830 | 105.6228 | 1333.569 | 800.1414 | 533.4276 | 1062.965 | 10971.1706
6831 | 93.8816 | 1327.9752 | 796.7851 | 531.1901 | 1016.1143 | 10784.3904
6832 | 94.6536 | 1321.8751 | 793.125 | 528.75 | 967.2881 | 10519.588
6833 | 76.8536 | 1316.4769 | 789.8861 | 526.5908 | 914.9651 | 10577.9076
6834 | 71.0741 | 1312.5118 | 787.5071 | 525.0047 | 901.5905 | 10901.8176
6835 | 105.4953 | 1309.8616 | 785.9169 | 523.9446 | 927.6331 | 11114.6052
6836 | 141.4463 | 1307.6857 | 784.6114 | 523.0743 | 991.8382 | 10486.4878
6837 | 160.0778 | 1304.8517 | 782.911 | 521.9407 | 959.9988 | 9779.5601
6838 | 183.5033 | 1300.4225 | 780.2535 | 520.169 | 871.6906 | 9140.4092
6839 | 229.6673 | 1294.1014 | 776.4609 | 517.6406 | 779.7052 | 8277.4373
6840 | 235.0185 | 1286.5041 | 771.9025 | 514.6017 | 730.3599 | 7573.6621
6841 | 289.8534 | 1279.0142 | 767.4085 | 511.6057 | 736.2649 | 7234.7781
6842 | 338.0901 | 1273.1574 | 763.8945 | 509.263 | 730.1436 | 7085.0387
6843 | 381.6963 | 1269.9506 | 761.9703 | 507.9802 | 723.359 | 7155.9679
6844 | 412.3705 | 1269.7886 | 761.8732 | 507.9154 | 713.7913 | 7408.1606
6845 | 450.6595 | 1272.734 | 763.6404 | 509.0936 | 709.4653 | 8055.1925
6846 | 494.7207 | 1278.5493 | 767.1296 | 511.4197 | 702.2553 | 9546.2818
6847 | 663.4213 | 1286.366 | 771.8196 | 514.5464 | 697.9292 | 10645.6844
6848 | 728.1304 | 1294.6293 | 776.7776 | 517.8517 | 710.1863 | 10861.6244
6849 | 588.6035 | 1301.6801 | 781.0081 | 520.6721 | 804.6735 | 10903.3938
6850 | 489.0274 | 1306.4904 | 783.8942 | 522.5961 | 940.6543 | 11079.9287
6851 | 416.8658 | 1308.8528 | 785.3117 | 523.5411 | 1063.2822 | 11220.999
6852 | 291.1599 | 1308.9702 | 785.3821 | 523.5881 | 1131.7269 | 11054.7094
6853 | 197.8812 | 1306.9992 | 784.1995 | 522.7997 | 1153.3137 | 10966.442
6854 | 146.6842 | 1303.0625 | 781.8375 | 521.225 | 1105.1868 | 10793.0595
6855 | 117.518 | 1297.6307 | 778.5784 | 519.0523 | 1108.9865 | 10583.4243
6856 | 102.1596 | 1291.7073 | 775.0244 | 516.6829 | 1083.6866 | 10339.9007
6857 | 95.1902 | 1286.4667 | 771.88 | 514.5867 | 1062.1863 | 10303.648
6858 | 110.1499 | 1282.6252 | 769.5751 | 513.0501 | 998.6156 | 10582.6362
6859 | 163.0832 | 1280.0988 | 768.0593 | 512.0395 | 925.7512 | 11111.4528
6860 | 220.7439 | 1278.1792 | 766.9075 | 511.2717 | 964.1446 | 10564.5099
6861 | 241.9713 | 1276.0353 | 765.6212 | 510.4141 | 929.8537 | 9873.3442
6862 | 259.3183 | 1273.2116 | 763.927 | 509.2846 | 839.0869 | 9212.1265
6863 | 300.4124 | 1269.8547 | 761.9128 | 507.9419 | 726.6035 | 8320.7829
6864 | 290.0235 | 1266.5428 | 759.9257 | 506.6171 | 687.1142 | 7652.4723
6865 | 324.841 | 1263.8904 | 758.3342 | 505.5561 | 664.0422 | 7329.3504
6866 | 367.058 | 1262.2923 | 757.3754 | 504.9169 | 659.7162 | 7171.7299
6867 | 414.8774 | 1262.0058 | 757.2035 | 504.8023 | 657.5532 | 7274.1832
6868 | 464.4856 | 1263.3995 | 758.0397 | 505.3598 | 648.1802 | 7518.4949
6869 | 515.5949 | 1266.9807 | 760.1884 | 506.7923 | 641.6911 | 8151.341
6870 | 582.953 | 1272.9826 | 763.7896 | 509.1931 | 635.2021 | 9553.3748
6871 | 771.0956 | 1280.8214 | 768.4929 | 512.3286 | 669.8102 | 10575.5433
6872 | 860.2595 | 1289.0632 | 773.4379 | 515.6253 | 725.832 | 10784.3904
6873 | 612.2866 | 1296.089 | 777.6534 | 518.4356 | 862.642 | 10827.736
6874 | 395.7145 | 1300.8815 | 780.5289 | 520.3526 | 1050.5277 | 11028.7021
6875 | 289.5821 | 1303.2353 | 781.9412 | 521.2941 | 1174.3597 | 11164.2556
6876 | 195.8191 | 1303.3522 | 782.0113 | 521.3409 | 1179.2697 | 10995.6018
6877 | 150.8046 | 1301.3876 | 780.8326 | 520.5551 | 1140.6385 | 10736.3161
6878 | 122.9181 | 1297.4641 | 778.4785 | 518.9857 | 1073.9963 | 10443.9302
6879 | 104.4172 | 1292.0506 | 775.2303 | 516.8202 | 1005.047 | 10257.15
6880 | 91.6776 | 1286.147 | 771.6882 | 514.4588 | 970.1144 | 9988.4072
6881 | 79.1379 | 1280.9267 | 768.556 | 512.3707 | 936.5446 | 9970.2808
6882 | 81.5491 | 1277.116 | 766.2696 | 510.8464 | 904.8422 | 10326.503
6883 | 136.0393 | 1274.6884 | 764.813 | 509.8753 | 884.6614 | 10730.0113
6884 | 182.0942 | 1273.1312 | 763.8787 | 509.2525 | 900.509 | 10126.3251
6885 | 212.2222 | 1272.0891 | 763.2535 | 508.8357 | 885.7285 | 9477.7169
6886 | 224.7887 | 1271.8981 | 763.1389 | 508.7593 | 842.2304 | 8982.7888
6887 | 276.5951 | 1273.4501 | 764.0701 | 509.3801 | 774.0598 | 8256.9467
6888 | 274.8389 | 1277.2728 | 766.3637 | 510.9091 | 699.3713 | 7534.2569
6889 | 312.9911 | 1282.7006 | 769.6204 | 513.0802 | 673.4152 | 7195.373
6890 | 347.7403 | 1288.2353 | 772.9412 | 515.2941 | 653.9482 | 7053.5146
6891 | 375.0595 | 1292.8662 | 775.7197 | 517.1465 | 644.5752 | 7053.5146
6892 | 397.081 | 1296.9333 | 778.16 | 518.7733 | 643.1332 | 7069.2767
6893 | 423.8023 | 1301.7147 | 781.0288 | 520.6859 | 638.0861 | 7100.8007
6894 | 463.5917 | 1308.2476 | 784.9486 | 523.2991 | 628.7131 | 7384.5175
6895 | 612.8721 | 1316.409 | 789.8454 | 526.5636 | 626.5501 | 7994.5086
6896 | 683.2807 | 1324.9177 | 794.9506 | 529.9671 | 621.5031 | 8480.7677
6897 | 601.7153 | 1332.1629 | 799.2977 | 532.8651 | 639.5281 | 8964.6624
6898 | 532.1867 | 1337.1057 | 802.2634 | 534.8423 | 678.4622 | 9257.0483
6899 | 512.4257 | 1339.5341 | 803.7204 | 535.8136 | 827.0966 | 9391.0257
6900 | 499.1619 | 1339.6535 | 803.7921 | 535.8614 | 902.809 | 9167.9928
6901 | 472.7748 | 1337.6233 | 802.574 | 535.0493 | 930.2791 | 8826.7445
6902 | 448.16 | 1333.569 | 800.1414 | 533.4276 | 936.0399 | 8461.8532
6903 | 302.6566 | 1327.9752 | 796.7851 | 531.1901 | 952.7599 | 8284.5302
6904 | 213.8639 | 1321.8751 | 793.125 | 528.75 | 921.4397 | 8171.0435
6905 | 151.328 | 1316.4789 | 789.8873 | 526.5916 | 898.7425 | 8360.9761
6906 | 133.8677 | 1312.5267 | 787.516 | 525.0107 | 843.5283 | 8877.9712
6907 | 182.2422 | 1309.9419 | 785.9652 | 523.9768 | 812.7271 | 9286.9962
6908 | 235.4239 | 1308.0252 | 784.8151 | 523.2101 | 822.8211 | 8712.4697
6909 | 235.968 | 1305.9891 | 783.5935 | 522.3957 | 830.0744 | 8259.311
6910 | 247.5399 | 1303.4743 | 782.0846 | 521.3897 | 797.4202 | 7901.5126
6911 | 289.469 | 1300.7298 | 780.4379 | 520.2919 | 731.3981 | 7305.7073
6912 | 280.5843 | 1298.3365 | 779.0019 | 519.3346 | 640.2491 | 6690.9876
6913 | 318.4886 | 1296.7445 | 778.0467 | 518.6978 | 593.3841 | 6367.8657
6914 | 353.3806 | 1296.0969 | 777.6581 | 518.4388 | 578.243 | 6099.911
6915 | 398.246 | 1296.4839 | 777.8904 | 518.5936 | 566.707 | 6021.1007
6916 | 444.3881 | 1298.2813 | 778.9688 | 519.3125 | 559.497 | 6092.0299
6917 | 497.87 | 1302.1169 | 781.2701 | 520.8467 | 553.729 | 6107.792
6918 | 557.3441 | 1308.3429 | 785.0057 | 523.3371 | 551.566 | 6115.673
6919 | 741.523 | 1316.4266 | 789.856 | 526.5707 | 550.845 | 6391.5088
6920 | 819.1565 | 1324.92 | 794.952 | 529.968 | 539.309 | 6919.5372
6921 | 772.2127 | 1332.1629 | 799.2977 | 532.8651 | 546.519 | 7408.1606
6922 | 709.9735 | 1337.1057 | 802.2634 | 534.8423 | 565.986 | 7857.3788
6923 | 681.1911 | 1339.5341 | 803.7204 | 535.8136 | 616.4561 | 8293.9875
6924 | 656.6654 | 1339.6535 | 803.7921 | 535.8614 | 668.3682 | 8157.6458
6925 | 631.3702 | 1337.6233 | 802.574 | 535.0493 | 847.2558 | 7802.2117
6926 | 614.8877 | 1333.569 | 800.1414 | 533.4276 | 923.9055 | 7502.7329
6927 | 435.2514 | 1327.9752 | 796.7851 | 531.1901 | 944.6126 | 7321.4694
6928 | 294.5272 | 1321.8751 | 793.125 | 528.75 | 971.6069 | 7274.1832
6929 | 230.2052 | 1316.4789 | 789.8873 | 526.5916 | 970.5254 | 7573.6621
6930 | 229.7529 | 1312.5267 | 787.516 | 525.0107 | 939.27 | 8319.2067
6931 | 329.0864 | 1309.9419 | 785.9652 | 523.9768 | 905.3685 | 8884.276
6932 | 440.6935 | 1308.0252 | 784.8151 | 523.2101 | 879.2467 | 8461.0651
6933 | 502.6527 | 1305.9891 | 783.5935 | 522.3957 | 821.9487 | 8119.8169
6934 | 525.1955 | 1303.4743 | 782.0846 | 521.3897 | 757.4551 | 8011.8469
6935 | 532.7211 | 1300.7298 | 780.4379 | 520.2919 | 684.9512 | 7416.0416
6936 | 463.9721 | 1298.3365 | 779.0019 | 519.3346 | 633.7601 | 6872.2511
6937 | 452.5416 | 1296.7445 | 778.0467 | 518.6978 | 626.5501 | 6659.4635
6938 | 451.3813 | 1296.0969 | 777.6581 | 518.4388 | 630.8761 | 6572.7723
6939 | 451.7325 | 1296.4839 | 777.8904 | 518.5936 | 628.7131 | 6667.3445
6940 | 460.3861 | 1298.2813 | 778.9688 | 519.3125 | 623.6661 | 6990.4664
6941 | 481.7357 | 1302.1169 | 781.2701 | 520.8467 | 615.0141 | 7731.2825
6942 | 503.0965 | 1308.3429 | 785.0057 | 523.3371 | 595.5471 | 9319.3084
6943 | 655.7292 | 1316.4266 | 789.856 | 526.5707 | 604.1991 | 10506.1903
6944 | 705.8084 | 1324.92 | 794.952 | 529.968 | 680.6252 | 10860.8363
6945 | 631.413 | 1332.1629 | 799.2977 | 532.8651 | 831.538 | 10986.9326
6946 | 557.2454 | 1337.1057 | 802.2634 | 534.8423 | 984.0081 | 11213.9061
6947 | 508.7342 | 1339.5341 | 803.7204 | 535.8136 | 1084.2994 | 11466.8869
6948 | 477.4532 | 1339.6535 | 803.7921 | 535.8614 | 1095.785 | 11491.318
6949 | 429.3149 | 1337.6233 | 802.574 | 535.0493 | 1070.4562 | 11300.5973
6950 | 396.6714 | 1333.569 | 800.1414 | 533.4276 | 1060.9174 | 11079.1406
6951 | 382.2252 | 1327.9752 | 796.7851 | 531.1901 | 1048.444 | 10796.2119
6952 | 369.4186 | 1321.8751 | 793.125 | 528.75 | 1009.719 | 10426.592
6953 | 397.4138 | 1316.4789 | 789.8873 | 526.5916 | 970.9796 | 10409.2537
6954 | 450.2938 | 1312.5267 | 787.516 | 525.0107 | 891.5325 | 10804.881
6955 | 527.0152 | 1309.9419 | 785.9652 | 523.9768 | 862.678 | 11177.6534
6956 | 561.7265 | 1308.0252 | 784.8151 | 523.2101 | 894.3012 | 10506.9784
6957 | 546.7114 | 1305.9891 | 783.5935 | 522.3957 | 896.2262 | 9850.4893
6958 | 508.8831 | 1303.4743 | 782.0846 | 521.3897 | 796.3099 | 9253.8959
6959 | 490.0121 | 1300.7298 | 780.4379 | 520.2919 | 694.3242 | 8420.0838
6960 | 413.4539 | 1298.3365 | 779.0019 | 519.3346 | 651.7852 | 7731.2825
6961 | 399.6152 | 1296.7445 | 778.0467 | 518.6978 | 634.4811 | 7360.8745
6962 | 408.4896 | 1296.0969 | 777.6581 | 518.4388 | 627.9921 | 7226.8971
6963 | 427.2844 | 1296.4839 | 777.8904 | 518.5936 | 622.2241 | 7352.9934
6964 | 454.5313 | 1298.2813 | 778.9688 | 519.3125 | 616.4561 | 7589.4241
6965 | 487.0853 | 1302.1169 | 781.2701 | 520.8467 | 617.1771 | 8208.8724
6966 | 530.4409 | 1308.3429 | 785.0057 | 523.3371 | 613.5721 | 9668.4377
6967 | 676.3043 | 1316.4266 | 789.856 | 526.5707 | 627.9921 | 10794.6357
6968 | 739.6115 | 1324.92 | 794.952 | 529.968 | 677.0202 | 11012.94
6969 | 671.628 | 1332.1629 | 799.2977 | 532.8651 | 793.4547 | 11019.2448
6970 | 589.2746 | 1337.1057 | 802.2634 | 534.8423 | 957.295 | 11274.5899
6971 | 544.1291 | 1339.5341 | 803.7204 | 535.8136 | 1082.1941 | 11484.2251
6972 | 486.1702 | 1339.6535 | 803.7921 | 535.8614 | 1116.658 | 11367.586
6973 | 442.5742 | 1337.6233 | 802.574 | 535.0493 | 1081.711 | 11270.6494
6974 | 410.3988 | 1333.569 | 800.1414 | 533.4276 | 1059.8719 | 11167.408
6975 | 393.2692 | 1327.9752 | 796.7851 | 531.1901 | 1014.8309 | 10973.5349
6976 | 403.9341 | 1321.8751 | 793.125 | 528.75 | 980.1003 | 10696.1229
6977 | 430.2686 | 1316.4789 | 789.8873 | 526.5916 | 961.3254 | 10670.1156
6978 | 495.7105 | 1312.5267 | 787.516 | 525.0107 | 934.0067 | 11078.3525
6979 | 576.4674 | 1309.9419 | 785.9652 | 523.9768 | 924.9365 | 11280.8948
6980 | 630.0197 | 1308.0252 | 784.8151 | 523.2101 | 946.7252 | 10603.915
6981 | 629.3894 | 1305.9891 | 783.5935 | 522.3957 | 858.8567 | 9994.712
6982 | 597.712 | 1303.4743 | 782.0846 | 521.3897 | 843.4489 | 9380.7804
6983 | 567.4799 | 1300.7298 | 780.4379 | 520.2919 | 763.8937 | 8441.3626
6984 | 491.0473 | 1298.3365 | 779.0019 | 519.3346 | 711.6283 | 7762.8066
6985 | 488.4717 | 1296.7445 | 778.0467 | 518.6978 | 700.8133 | 7416.0416
6986 | 511.3892 | 1296.0969 | 777.6581 | 518.4388 | 704.4183 | 7219.0161
6987 | 548.3098 | 1296.4839 | 777.8904 | 518.5936 | 705.1393 | 7282.0642
6988 | 591.6812 | 1298.2813 | 778.9688 | 519.3125 | 695.0452 | 7526.3759
6989 | 643.7436 | 1302.1169 | 781.2701 | 520.8467 | 691.4402 | 8148.1886
6990 | 699.8003 | 1308.3429 | 785.0057 | 523.3371 | 684.9512 | 9545.4937
6991 | 853.0403 | 1316.4266 | 789.856 | 526.5707 | 696.4872 | 10789.9071
6992 | 940.0566 | 1324.92 | 794.952 | 529.968 | 767.8808 | 11074.412
6993 | 878.3017 | 1332.1629 | 799.2977 | 532.8651 | 874.5962 | 11105.148
6994 | 807.2634 | 1337.1057 | 802.2634 | 534.8423 | 1026.1939 | 11257.2517
6995 | 728.2436 | 1339.5341 | 803.7204 | 535.8136 | 1134.3874 | 11461.3702
6996 | 588.4972 | 1339.6535 | 803.7921 | 535.8614 | 1145.4692 | 11359.705
6997 | 423.3403 | 1337.6233 | 802.574 | 535.0493 | 1134.0485 | 11239.9134
6998 | 329.8223 | 1333.569 | 800.1414 | 533.4276 | 1062.965 | 11060.2261
6999 | 301.3363 | 1327.9752 | 796.7851 | 531.1901 | 1016.1143 | 10931.7655
7000 | 307.3185 | 1321.8751 | 793.125 | 528.75 | 967.2881 | 10637.0153
7001 | 357.2714 | 1316.4769 | 789.8861 | 526.5908 | 914.9651 | 10692.1824
7002 | 429.0259 | 1312.5118 | 787.5071 | 525.0047 | 901.5905 | 11123.2743
7003 | 579.8862 | 1309.8616 | 785.9169 | 523.9446 | 927.6331 | 11254.0993
7004 | 660.209 | 1307.6857 | 784.6114 | 523.0743 | 991.8382 | 10620.4651
7005 | 670.6702 | 1304.8517 | 782.911 | 521.9407 | 959.9988 | 9981.3142
7006 | 638.7473 | 1300.4225 | 780.2535 | 520.169 | 871.6906 | 9458.8025
7007 | 617.9786 | 1294.1014 | 776.4609 | 517.6406 | 779.7052 | 8618.6856
7008 | 532.543 | 1286.5041 | 771.9025 | 514.6017 | 730.3599 | 7865.2599
7009 | 514.3812 | 1279.0142 | 767.4085 | 511.6057 | 736.2649 | 7518.4949
7010 | 519.1282 | 1273.1574 | 763.8945 | 509.263 | 730.1436 | 7337.2314
7011 | 529.3668 | 1269.9506 | 761.9703 | 507.9802 | 723.359 | 7423.9226
7012 | 537.6234 | 1269.7886 | 761.8732 | 507.9154 | 713.7913 | 7613.0672
7013 | 566.2026 | 1272.734 | 763.6404 | 509.0936 | 709.4653 | 8165.5268
7014 | 595.0962 | 1278.5493 | 767.1296 | 511.4197 | 702.2553 | 9647.1589
7015 | 727.1645 | 1286.366 | 771.8196 | 514.5464 | 697.9292 | 10778.0856
7016 | 787.9233 | 1294.6293 | 776.7776 | 517.8517 | 710.1863 | 11089.3859
7017 | 724.1855 | 1301.6801 | 781.0081 | 520.6721 | 804.6735 | 11108.3004
7018 | 643.4714 | 1306.4904 | 783.8942 | 522.5961 | 940.6543 | 11260.4041
7019 | 485.3373 | 1308.8528 | 785.3117 | 523.5411 | 1063.2822 | 11370.7384
7020 | 358.8421 | 1308.9702 | 785.3821 | 523.5881 | 1131.7269 | 11232.8205
7021 | 273.4672 | 1306.9992 | 784.1995 | 522.7997 | 1153.3137 | 11106.7242
7022 | 223.3596 | 1303.0625 | 781.8375 | 521.225 | 1105.1868 | 10949.1037
7023 | 179.46 | 1297.6307 | 778.5784 | 519.0523 | 1108.9865 | 10795.4238
7024 | 145.4563 | 1291.7073 | 775.0244 | 516.6829 | 1083.6866 | 10547.9597
7025 | 131.8632 | 1286.4667 | 771.88 | 514.5867 | 1062.1863 | 10672.4799
7026 | 146.3683 | 1282.6252 | 769.5751 | 513.0501 | 998.6156 | 11087.0216
7027 | 245.8387 | 1280.0988 | 768.0593 | 512.0395 | 925.7512 | 11318.7237
7028 | 336.6321 | 1278.1792 | 766.9075 | 511.2717 | 964.1446 | 10613.3722
7029 | 382.6799 | 1276.0353 | 765.6212 | 510.4141 | 929.8537 | 10110.563
7030 | 390.7242 | 1273.2116 | 763.927 | 509.2846 | 839.0869 | 9565.9844
7031 | 398.3104 | 1269.8547 | 761.9128 | 507.9419 | 726.6035 | 8781.0346
7032 | 348.3423 | 1266.5428 | 759.9257 | 506.6171 | 687.1142 | 7985.8395
7033 | 351.7309 | 1263.8904 | 758.3342 | 505.5561 | 664.0422 | 7652.4723
7034 | 375.7936 | 1262.2923 | 757.3754 | 504.9169 | 659.7162 | 7486.9708
7035 | 406.0816 | 1262.0058 | 757.2035 | 504.8023 | 657.5532 | 7597.3051
7036 | 442.6929 | 1263.3995 | 758.0397 | 505.3598 | 648.1802 | 7786.4496
7037 | 484.9924 | 1266.9807 | 760.1884 | 506.7923 | 641.6911 | 8365.7048
7038 | 544.237 | 1272.9826 | 763.7896 | 509.1931 | 635.2021 | 9722.0286
7039 | 692.8536 | 1280.8214 | 768.4929 | 512.3286 | 669.8102 | 10886.8437
7040 | 769.8262 | 1289.0632 | 773.4379 | 515.6253 | 725.832 | 11162.6794
7041 | 556.1235 | 1296.089 | 777.6534 | 518.4356 | 862.642 | 11157.1627
7042 | 385.9297 | 1300.8815 | 780.5289 | 520.3526 | 1050.5277 | 11267.497
7043 | 268.058 | 1303.2353 | 781.9412 | 521.2941 | 1174.3597 | 11370.7384
7044 | 202.7768 | 1303.3522 | 782.0113 | 521.3409 | 1179.2697 | 11230.4562
7045 | 162.3689 | 1301.3876 | 780.8326 | 520.5551 | 1140.6385 | 10997.9661
7046 | 149.7109 | 1297.4641 | 778.4785 | 518.9857 | 1073.9963 | 10674.0561
7047 | 145.1349 | 1292.0506 | 775.2303 | 516.8202 | 1005.047 | 10461.2685
7048 | 171.1043 | 1286.147 | 771.6882 | 514.4588 | 970.1144 | 10213.0163
7049 | 230.555 | 1280.9267 | 768.556 | 512.3707 | 936.5446 | 10211.4401
7050 | 320.0476 | 1277.116 | 766.2696 | 510.8464 | 904.8422 | 10751.2901
7051 | 458.8788 | 1274.6884 | 764.813 | 509.8753 | 884.6614 | 10944.3751
7052 | 558.0578 | 1273.1312 | 763.8787 | 509.2525 | 900.509 | 10239.0237
7053 | 565.2047 | 1272.0891 | 763.2535 | 508.8357 | 885.7285 | 9702.3261
7054 | 556.3174 | 1271.8981 | 763.1389 | 508.7593 | 842.2304 | 9234.1934
7055 | 571.5517 | 1273.4501 | 764.0701 | 509.3801 | 774.0598 | 8506.775
7056 | 500.603 | 1277.2728 | 766.3637 | 510.9091 | 699.3713 | 7849.4978
7057 | 497.2876 | 1282.7006 | 769.6204 | 513.0802 | 673.4152 | 7494.8518
7058 | 531.8473 | 1288.2353 | 772.9412 | 515.2941 | 653.9482 | 7305.7073
7059 | 586.9177 | 1292.8662 | 775.7197 | 517.1465 | 644.5752 | 7250.5402
7060 | 649.384 | 1296.9333 | 778.16 | 518.7733 | 643.1332 | 7282.0642
7061 | 722.2064 | 1301.7147 | 781.0288 | 520.6859 | 638.0861 | 7313.5883
7062 | 807.5075 | 1308.2476 | 784.9486 | 523.2991 | 628.7131 | 7471.2088
7063 | 1004.9247 | 1316.409 | 789.8454 | 526.5636 | 626.5501 | 8104.8429
7064 | 1090.8381 | 1324.9177 | 794.9506 | 529.9671 | 621.5031 | 8757.3915
7065 | 863.4885 | 1332.1629 | 799.2977 | 532.8651 | 639.5281 | 9249.9554
7066 | 578.7112 | 1337.1057 | 802.2634 | 534.8423 | 678.4622 | 9506.0886
7067 | 398.2819 | 1339.5341 | 803.7204 | 535.8136 | 827.0966 | 9525.7912
7068 | 295.1024 | 1339.6535 | 803.7921 | 535.8614 | 902.809 | 9285.42
7069 | 225.112 | 1337.6233 | 802.574 | 535.0493 | 930.2791 | 8929.9859
7070 | 181.9939 | 1333.569 | 800.1414 | 533.4276 | 936.0399 | 8632.0833
7071 | 154.1233 | 1327.9752 | 796.7851 | 531.1901 | 952.7599 | 8411.4147
7072 | 149.9633 | 1321.8751 | 793.125 | 528.75 | 921.4397 | 8266.4039
7073 | 150.4338 | 1316.4789 | 789.8873 | 526.5916 | 898.7425 | 8486.2844
7074 | 201.8034 | 1312.5267 | 787.516 | 525.0107 | 843.5283 | 9179.0262
7075 | 393.0176 | 1309.9419 | 785.9652 | 523.9768 | 812.7271 | 9410.7283
7076 | 558.4193 | 1308.0252 | 784.8151 | 523.2101 | 822.8211 | 8770.7893
7077 | 625.2151 | 1305.9891 | 783.5935 | 522.3957 | 830.0744 | 8272.7087
7078 | 641.4635 | 1303.4743 | 782.0846 | 521.3897 | 797.4202 | 7983.4752
7079 | 668.5734 | 1300.7298 | 780.4379 | 520.2919 | 731.3981 | 7518.4949
7080 | 591.609 | 1298.3365 | 779.0019 | 519.3346 | 640.2491 | 6951.0613
7081 | 577.8928 | 1296.7445 | 778.0467 | 518.6978 | 593.3841 | 6572.7723
7082 | 589.237 | 1296.0969 | 777.6581 | 518.4388 | 578.243 | 6391.5088
7083 | 603.6294 | 1296.4839 | 777.8904 | 518.5936 | 566.707 | 6344.2226
7084 | 625.205 | 1298.2813 | 778.9688 | 519.3125 | 559.497 | 6407.2708
7085 | 663.2407 | 1302.1169 | 781.2701 | 520.8467 | 553.729 | 6383.6277
7086 | 708.2174 | 1308.3429 | 785.0057 | 523.3371 | 551.566 | 6241.7694
7087 | 862.7768 | 1316.4266 | 789.856 | 526.5707 | 550.845 | 6486.081
7088 | 927.9743 | 1324.92 | 794.952 | 529.968 | 539.309 | 6982.5854
7089 | 879.952 | 1332.1629 | 799.2977 | 532.8651 | 546.519 | 7550.019
7090 | 813.926 | 1337.1057 | 802.2634 | 534.8423 | 565.986 | 8003.1777
7091 | 793.3947 | 1339.5341 | 803.7204 | 535.8136 | 616.4561 | 8419.2957
7092 | 763.1528 | 1339.6535 | 803.7921 | 535.8614 | 668.3682 | 8273.4968
7093 | 766.2423 | 1337.6233 | 802.574 | 535.0493 | 847.2558 | 7865.2599
7094 | 754.728 | 1333.569 | 800.1414 | 533.4276 | 923.9055 | 7534.2569
7095 | 731.5 | 1327.9752 | 796.7851 | 531.1901 | 944.6126 | 7337.2314
7096 | 726.5267 | 1321.8751 | 793.125 | 528.75 | 971.6069 | 7305.7073
7097 | 734.7249 | 1316.4789 | 789.8873 | 526.5916 | 970.5254 | 7605.1861
7098 | 772.9907 | 1312.5267 | 787.516 | 525.0107 | 939.27 | 8431.1172
7099 | 823.0298 | 1309.9419 | 785.9652 | 523.9768 | 905.3685 | 8773.1536
7100 | 851.7957 | 1308.0252 | 784.8151 | 523.2101 | 879.2467 | 8427.9648
7101 | 824.0432 | 1305.9891 | 783.5935 | 522.3957 | 821.9487 | 8123.7574
7102 | 785.8189 | 1303.4743 | 782.0846 | 521.3897 | 757.4551 | 8068.5902
7103 | 755.538 | 1300.7298 | 780.4379 | 520.2919 | 684.9512 | 7534.2569
7104 | 680.7878 | 1298.3365 | 779.0019 | 519.3346 | 633.7601 | 7014.1095
7105 | 665.4854 | 1296.7445 | 778.0467 | 518.6978 | 626.5501 | 6785.5599
7106 | 681.3221 | 1296.0969 | 777.6581 | 518.4388 | 630.8761 | 6675.2256
7107 | 693.9673 | 1296.4839 | 777.8904 | 518.5936 | 628.7131 | 6746.1548
7108 | 712.2182 | 1298.2813 | 778.9688 | 519.3125 | 623.6661 | 7085.0387
7109 | 734.8616 | 1302.1169 | 781.2701 | 520.8467 | 615.0141 | 7770.6876
7110 | 773.8574 | 1308.3429 | 785.0057 | 523.3371 | 595.5471 | 9277.539
7111 | 913.4695 | 1316.4266 | 789.856 | 526.5707 | 604.1991 | 10518.7999
7112 | 980.1376 | 1324.92 | 794.952 | 529.968 | 680.6252 | 10967.2301
7113 | 911.4878 | 1332.1629 | 799.2977 | 532.8651 | 831.538 | 11012.94
7114 | 849.6691 | 1337.1057 | 802.2634 | 534.8423 | 984.0081 | 11197.3559
7115 | 825.7482 | 1339.5341 | 803.7204 | 535.8136 | 1084.2994 | 11282.471
7116 | 789.3907 | 1339.6535 | 803.7921 | 535.8614 | 1095.785 | 11157.9508
7117 | 761.0752 | 1337.6233 | 802.574 | 535.0493 | 1070.4562 | 11086.2335
7118 | 752.8996 | 1333.569 | 800.1414 | 533.4276 | 1060.9174 | 10863.9887
7119 | 509.3342 | 1327.9752 | 796.7851 | 531.1901 | 1048.444 | 10663.0226
7120 | 356.6447 | 1321.8751 | 793.125 | 528.75 | 1009.719 | 10365.9081
7121 | 284.6411 | 1316.4789 | 789.8873 | 526.5916 | 970.9796 | 10380.8821
7122 | 314.0609 | 1312.5267 | 787.516 | 525.0107 | 891.5325 | 10961.7134
7123 | 449.7641 | 1309.9419 | 785.9652 | 523.9768 | 862.678 | 11178.4415
7124 | 587.1856 | 1308.0252 | 784.8151 | 523.2101 | 894.3012 | 10583.4243
7125 | 647.3355 | 1305.9891 | 783.5935 | 522.3957 | 896.2262 | 9950.5783
7126 | 667.2223 | 1303.4743 | 782.0846 | 521.3897 | 796.3099 | 9329.5537
7127 | 680.8179 | 1300.7298 | 780.4379 | 520.2919 | 694.3242 | 8514.6561
7128 | 624.4256 | 1298.3365 | 779.0019 | 519.3346 | 651.7852 | 7857.3788
7129 | 626.8338 | 1296.7445 | 778.0467 | 518.6978 | 634.4811 | 7479.0898
7130 | 660.4445 | 1296.0969 | 777.6581 | 518.4388 | 627.9921 | 7345.1124
7131 | 698.8014 | 1296.4839 | 777.8904 | 518.5936 | 622.2241 | 7360.8745
7132 | 745.6008 | 1298.2813 | 778.9688 | 519.3125 | 616.4561 | 7589.4241
7133 | 804.233 | 1302.1169 | 781.2701 | 520.8467 | 617.1771 | 8198.6271
7134 | 869.8456 | 1308.3429 | 785.0057 | 523.3371 | 613.5721 | 9565.9844
7135 | 1014.1402 | 1316.4266 | 789.856 | 526.5707 | 627.9921 | 10715.8255
7136 | 1091.4928 | 1324.92 | 794.952 | 529.968 | 677.0202 | 11020.0329
7137 | 1042.4889 | 1332.1629 | 799.2977 | 532.8651 | 793.4547 | 10962.5015
7138 | 931.7891 | 1337.1057 | 802.2634 | 534.8423 | 957.295 | 11210.7537
7139 | 871.412 | 1339.5341 | 803.7204 | 535.8136 | 1082.1941 | 11463.7345
7140 | 796.7431 | 1339.6535 | 803.7921 | 535.8614 | 1116.658 | 11195.7797
7141 | 629.598 | 1337.6233 | 802.574 | 535.0493 | 1081.711 | 11085.4454
7142 | 558.0906 | 1333.569 | 800.1414 | 533.4276 | 1059.8719 | 10971.9587
7143 | 464.1808 | 1327.9752 | 796.7851 | 531.1901 | 1014.8309 | 10834.0408
7144 | 382.8186 | 1321.8751 | 793.125 | 528.75 | 980.1003 | 10521.9524
7145 | 396.4594 | 1316.4789 | 789.8873 | 526.5916 | 961.3254 | 10592.0934
7146 | 453.2882 | 1312.5267 | 787.516 | 525.0107 | 934.0067 | 11116.1814
7147 | 660.615 | 1309.9419 | 785.9652 | 523.9768 | 924.9365 | 11203.6607
7148 | 782.8928 | 1308.0252 | 784.8151 | 523.2101 | 946.7252 | 10547.1716
7149 | 818.5765 | 1305.9891 | 783.5935 | 522.3957 | 858.8567 | 9956.095
7150 | 816.311 | 1303.4743 | 782.0846 | 521.3897 | 843.4489 | 9297.2415
7151 | 821.1398 | 1300.7298 | 780.4379 | 520.2919 | 763.8937 | 8478.4034
7152 | 758.4092 | 1298.3365 | 779.0019 | 519.3346 | 711.6283 | 7810.0927
7153 | 766.1528 | 1296.7445 | 778.0467 | 518.6978 | 700.8133 | 7471.2088
7154 | 793.176 | 1296.0969 | 777.6581 | 518.4388 | 704.4183 | 7313.5883
7155 | 829.1927 | 1296.4839 | 777.8904 | 518.5936 | 705.1393 | 7384.5175
7156 | 863.2375 | 1298.2813 | 778.9688 | 519.3125 | 695.0452 | 7628.8292
7157 | 905.7847 | 1302.1169 | 781.2701 | 520.8467 | 691.4402 | 8178.1364
7158 | 951.6878 | 1308.3429 | 785.0057 | 523.3371 | 684.9512 | 9667.6496
7159 | 1094.3622 | 1316.4266 | 789.856 | 526.5707 | 696.4872 | 10819.855
7160 | 1169.1543 | 1324.92 | 794.952 | 529.968 | 767.8808 | 11116.1814
7161 | 1105.0107 | 1332.1629 | 799.2977 | 532.8651 | 874.5962 | 11109.8766
7162 | 1029.5075 | 1337.1057 | 802.2634 | 534.8423 | 1026.1939 | 11269.0732
7163 | 986.4053 | 1339.5341 | 803.7204 | 535.8136 | 1134.3874 | 11499.9872
7164 | 910.9513 | 1339.6535 | 803.7921 | 535.8614 | 1145.4692 | 11341.5786
7165 | 864.5094 | 1337.6233 | 802.574 | 535.0493 | 1134.0485 | 11225.7276
7166 | 821.8476 | 1333.569 | 800.1414 | 533.4276 | 1062.965 | 10975.8992
7167 | 794.9229 | 1327.9752 | 796.7851 | 531.1901 | 1016.1143 | 10793.8476
7168 | 789.9162 | 1321.8751 | 793.125 | 528.75 | 967.2881 | 10521.1642
7169 | 813.6386 | 1316.4769 | 789.8861 | 526.5908 | 914.9651 | 10517.2237
7170 | 884.1171 | 1312.5118 | 787.5071 | 525.0047 | 901.5905 | 11058.6499
7171 | 970.5985 | 1309.8616 | 785.9169 | 523.9446 | 927.6331 | 11186.3225
7172 | 1003.4173 | 1307.6857 | 784.6114 | 523.0743 | 991.8382 | 10542.443
7173 | 994.0106 | 1304.8517 | 782.911 | 521.9407 | 959.9988 | 10049.091
7174 | 956.4258 | 1300.4225 | 780.2535 | 520.169 | 871.6906 | 9510.8172
7175 | 933.6287 | 1294.1014 | 776.4609 | 517.6406 | 779.7052 | 8571.3994
7176 | 876.4274 | 1286.5041 | 771.9025 | 514.6017 | 730.3599 | 7921.2151
7177 | 874.3551 | 1279.0142 | 767.4085 | 511.6057 | 736.2649 | 7550.019
7178 | 890.7229 | 1273.1574 | 763.8945 | 509.263 | 730.1436 | 7408.1606
7179 | 908.1615 | 1269.9506 | 761.9703 | 507.9802 | 723.359 | 7479.0898
7180 | 926.9515 | 1269.7886 | 761.8732 | 507.9154 | 713.7913 | 7707.6394
7181 | 952.606 | 1272.734 | 763.6404 | 509.0936 | 709.4653 | 8298.7161
7182 | 993.8074 | 1278.5493 | 767.1296 | 511.4197 | 702.2553 | 9619.5753
7183 | 1110.6435 | 1286.366 | 771.8196 | 514.5464 | 697.9292 | 10788.3309
7184 | 1182.8258 | 1294.6293 | 776.7776 | 517.8517 | 710.1863 | 11112.2409
7185 | 1042.9904 | 1301.6801 | 781.0081 | 520.6721 | 804.6735 | 11138.2483
7186 | 922.7887 | 1306.4904 | 783.8942 | 522.5961 | 940.6543 | 11268.2851
7187 | 767.2495 | 1308.8528 | 785.3117 | 523.5411 | 1063.2822 | 11386.5005
7188 | 630.3653 | 1308.9702 | 785.3821 | 523.5881 | 1131.7269 | 11224.9395
7189 | 526.886 | 1306.9992 | 784.1995 | 522.7997 | 1153.3137 | 11031.8545
7190 | 477.9292 | 1303.0625 | 781.8375 | 521.225 | 1105.1868 | 10872.6578
7191 | 472.685 | 1297.6307 | 778.5784 | 519.0523 | 1108.9865 | 10744.9853
7192 | 511.5884 | 1291.7073 | 775.0244 | 516.6829 | 1083.6866 | 10497.5212
7193 | 591.0507 | 1286.4667 | 771.88 | 514.5867 | 1062.1863 | 10559.7813
7194 | 720.5056 | 1282.6252 | 769.5751 | 513.0501 | 998.6156 | 11091.7502
7195 | 825.5857 | 1280.0988 | 768.0593 | 512.0395 | 925.7512 | 11065.7429
7196 | 884.3167 | 1278.1792 | 766.9075 | 511.2717 | 964.1446 | 10462.0566
7197 | 880.4115 | 1276.0353 | 765.6212 | 510.4141 | 929.8537 | 9831.5748
7198 | 854.6795 | 1273.2116 | 763.927 | 509.2846 | 839.0869 | 9233.4053
7199 | 849.7205 | 1269.8547 | 761.9128 | 507.9419 | 726.6035 | 8477.6153
7200 | 803.9517 | 1266.5428 | 759.9257 | 506.6171 | 687.1142 | 7922.0032
7201 | 818.4631 | 1263.8904 | 758.3342 | 505.5561 | 664.0422 | 7557.9
7202 | 855.94 | 1262.2923 | 757.3754 | 504.9169 | 659.7162 | 7345.1124
7203 | 901.1777 | 1262.0058 | 757.2035 | 504.8023 | 657.5532 | 7431.8037
7204 | 956.0443 | 1263.3995 | 758.0397 | 505.3598 | 648.1802 | 7707.6394
7205 | 1005.7444 | 1266.9807 | 760.1884 | 506.7923 | 641.6911 | 8289.2588
7206 | 1076.2829 | 1272.9826 | 763.7896 | 509.1931 | 635.2021 | 9583.3226
7207 | 1213.467 | 1280.8214 | 768.4929 | 512.3286 | 669.8102 | 10726.8589
7208 | 1288.115 | 1289.0632 | 773.4379 | 515.6253 | 725.832 | 11019.2448
7209 | 1137.1776 | 1296.089 | 777.6534 | 518.4356 | 862.642 | 11003.4828
7210 | 980.4729 | 1300.8815 | 780.5289 | 520.3526 | 1050.5277 | 11154.7984
7211 | 683.7452 | 1303.2353 | 781.9412 | 521.2941 | 1174.3597 | 11261.9803
7212 | 616.9186 | 1303.3522 | 782.0113 | 521.3409 | 1179.2697 | 11105.9361
7213 | 454.3942 | 1301.3876 | 780.8326 | 520.5551 | 1140.6385 | 10882.9032
7214 | 387.8296 | 1297.4641 | 778.4785 | 518.9857 | 1073.9963 | 10560.5694
7215 | 391.8583 | 1292.0506 | 775.2303 | 516.8202 | 1005.047 | 10343.0532
7216 | 514.5392 | 1286.147 | 771.6882 | 514.4588 | 970.1144 | 10048.3029
7217 | 689.915 | 1280.9267 | 768.556 | 512.3707 | 936.5446 | 10171.2469
7218 | 872.651 | 1277.116 | 766.2696 | 510.8464 | 904.8422 | 10808.0334
7219 | 987.1003 | 1274.6884 | 764.813 | 509.8753 | 884.6614 | 10787.5428
7220 | 1051.9317 | 1273.1312 | 763.8787 | 509.2525 | 900.509 | 10142.0871
7221 | 1029.3971 | 1272.0891 | 763.2535 | 508.8357 | 885.7285 | 9545.4937
7222 | 992.9735 | 1271.8981 | 763.1389 | 508.7593 | 842.2304 | 8971.7553
7223 | 978.8682 | 1273.4501 | 764.0701 | 509.3801 | 774.0598 | 8242.7608
7224 | 919.813 | 1277.2728 | 766.3637 | 510.9091 | 699.3713 | 7581.5431
7225 | 908.8955 | 1282.7006 | 769.6204 | 513.0802 | 673.4152 | 7211.135
7226 | 914.41 | 1288.2353 | 772.9412 | 515.2941 | 653.9482 | 6982.5854
7227 | 914.3505 | 1292.8662 | 775.7197 | 517.1465 | 644.5752 | 6990.4664
7228 | 923.4143 | 1296.9333 | 778.16 | 518.7733 | 643.1332 | 7069.2767
7229 | 931.841 | 1301.7147 | 781.0288 | 520.6859 | 638.0861 | 7108.6818
7230 | 962.3968 | 1308.2476 | 784.9486 | 523.2991 | 628.7131 | 7329.3504
7231 | 1071.0507 | 1316.409 | 789.8454 | 526.5636 | 626.5501 | 7909.3936
7232 | 1115.8113 | 1324.9177 | 794.9506 | 529.9671 | 621.5031 | 8521.749
7233 | 1055.983 | 1332.1629 | 799.2977 | 532.8651 | 639.5281 | 8942.5956
7234 | 904.9459 | 1337.1057 | 802.2634 | 534.8423 | 678.4622 | 9249.9554
7235 | 616.8647 | 1339.5341 | 803.7204 | 535.8136 | 827.0966 | 9421.7617
7236 | 431.5217 | 1339.6535 | 803.7921 | 535.8614 | 902.809 | 9216.8551
7237 | 317.4114 | 1337.6233 | 802.574 | 535.0493 | 930.2791 | 8872.4545
7238 | 323.1078 | 1333.569 | 800.1414 | 533.4276 | 936.0399 | 8531.2062
7239 | 253.7277 | 1327.9752 | 796.7851 | 531.1901 | 952.7599 | 8385.4073
7240 | 302.1432 | 1321.8751 | 793.125 | 528.75 | 921.4397 | 8255.3704
7241 | 336.8885 | 1316.4789 | 789.8873 | 526.5916 | 898.7425 | 8529.63
7242 | 497.6954 | 1312.5267 | 787.516 | 525.0107 | 843.5283 | 9266.5056
7243 | 645.6476 | 1309.9419 | 785.9652 | 523.9768 | 812.7271 | 9211.3384
7244 | 724.1456 | 1308.0252 | 784.8151 | 523.2101 | 822.8211 | 8584.0091
7245 | 711.0191 | 1305.9891 | 783.5935 | 522.3957 | 830.0744 | 8134.7908
7246 | 688.3299 | 1303.4743 | 782.0846 | 521.3897 | 797.4202 | 7889.691
7247 | 678.5556 | 1300.7298 | 780.4379 | 520.2919 | 731.3981 | 7305.7073
7248 | 617.0753 | 1298.3365 | 779.0019 | 519.3346 | 640.2491 | 6698.8686
7249 | 616.455 | 1296.7445 | 778.0467 | 518.6978 | 593.3841 | 6281.1745
7250 | 638.1904 | 1296.0969 | 777.6581 | 518.4388 | 578.243 | 5910.7664
7251 | 675.0797 | 1296.4839 | 777.8904 | 518.5936 | 566.707 | 5965.9336
7252 | 711.1989 | 1298.2813 | 778.9688 | 519.3125 | 559.497 | 6021.1007
7253 | 752.8048 | 1302.1169 | 781.2701 | 520.8467 | 553.729 | 6076.2679
7254 | 804.0844 | 1308.3429 | 785.0057 | 523.3371 | 551.566 | 6052.6248
7255 | 942.6755 | 1316.4266 | 789.856 | 526.5707 | 550.845 | 6170.8402
7256 | 1009.9141 | 1324.92 | 794.952 | 529.968 | 539.309 | 6604.2964
7257 | 933.7525 | 1332.1629 | 799.2977 | 532.8651 | 546.519 | 7203.254
7258 | 807.4894 | 1337.1057 | 802.2634 | 534.8423 | 565.986 | 7613.0672
7259 | 680.3111 | 1339.5341 | 803.7204 | 535.8136 | 616.4561 | 7934.6129
7260 | 563.5394 | 1339.6535 | 803.7921 | 535.8614 | 668.3682 | 8306.5971
7261 | 457.3635 | 1337.6233 | 802.574 | 535.0493 | 847.2558 | 8159.222
7262 | 414.5574 | 1333.569 | 800.1414 | 533.4276 | 923.9055 | 7802.2117
7263 | 385.0733 | 1327.9752 | 796.7851 | 531.1901 | 944.6126 | 7557.9
7264 | 387.9146 | 1321.8751 | 793.125 | 528.75 | 971.6069 | 7542.138
7265 | 453.7065 | 1316.4789 | 789.8873 | 526.5916 | 970.5254 | 7747.0445
7266 | 591.6599 | 1312.5267 | 787.516 | 525.0107 | 939.27 | 8640.7524
7267 | 700.6261 | 1309.9419 | 785.9652 | 523.9768 | 905.3685 | 8955.9933
7268 | 764.0213 | 1308.0252 | 784.8151 | 523.2101 | 879.2467 | 8610.8045
7269 | 772.7836 | 1305.9891 | 783.5935 | 522.3957 | 821.9487 | 8182.865
7270 | 763.1941 | 1303.4743 | 782.0846 | 521.3897 | 757.4551 | 7865.2599
7271 | 758.6538 | 1300.7298 | 780.4379 | 520.2919 | 684.9512 | 7628.8292
7272 | 706.1539 | 1298.3365 | 779.0019 | 519.3346 | 633.7601 | 7053.5146
7273 | 702.3088 | 1296.7445 | 778.0467 | 518.6978 | 626.5501 | 6580.6533
7274 | 732.3009 | 1296.0969 | 777.6581 | 518.4388 | 630.8761 | 6304.8175
7275 | 762.9747 | 1296.4839 | 777.8904 | 518.5936 | 628.7131 | 6249.6504
7276 | 805.9987 | 1298.2813 | 778.9688 | 519.3125 | 623.6661 | 6352.1037
7277 | 842.2875 | 1302.1169 | 781.2701 | 520.8467 | 615.0141 | 6635.8204
7278 | 885.119 | 1308.3429 | 785.0057 | 523.3371 | 595.5471 | 7116.5628
7279 | 1010.9252 | 1316.4266 | 789.856 | 526.5707 | 604.1991 | 8081.1999
7280 | 1095.3325 | 1324.92 | 794.952 | 529.968 | 680.6252 | 8907.9191
7281 | 1011.4483 | 1332.1629 | 799.2977 | 532.8651 | 831.538 | 9425.7022
7282 | 853.2496 | 1337.1057 | 802.2634 | 534.8423 | 984.0081 | 9629.8207
7283 | 745.899 | 1339.5341 | 803.7204 | 535.8136 | 1084.2994 | 9823.6938
7284 | 646.582 | 1339.6535 | 803.7921 | 535.8614 | 1095.785 | 10092.4367
7285 | 560.976 | 1337.6233 | 802.574 | 535.0493 | 1070.4562 | 9963.1879
7286 | 509.2135 | 1333.569 | 800.1414 | 533.4276 | 1060.9174 | 9672.3782
7287 | 504.5021 | 1327.9752 | 796.7851 | 531.1901 | 1048.444 | 9442.2523
7288 | 530.3365 | 1321.8751 | 793.125 | 528.75 | 1009.719 | 9354.773
7289 | 601.3426 | 1316.4789 | 789.8874 | 526.5916 | 970.9796 | 9321.6727
7290 | 728.7767 | 1312.5272 | 787.5163 | 525.0109 | 891.5325 | 10025.448
7291 | 831.0764 | 1309.9447 | 785.9668 | 523.9779 | 862.678 | 10194.1018
7292 | 891.7916 | 1308.0369 | 784.8222 | 523.2148 | 894.3012 | 9832.3629
7293 | 897.0988 | 1306.0286 | 783.6172 | 522.4114 | 896.2262 | 9169.569
7294 | 877.3157 | 1303.5802 | 782.1481 | 521.4321 | 796.3099 | 8665.9717
7295 | 875.4623 | 1300.9597 | 780.5758 | 520.3839 | 694.3242 | 8226.9988
7296 | 827.4946 | 1298.7468 | 779.2481 | 519.4987 | 651.7852 | 7502.7329
7297 | 888.1875 | 1297.3594 | 778.4156 | 518.9437 | 634.4811 | 7029.8715
7298 | 965.7607 | 1296.8924 | 778.1354 | 518.757 | 627.9921 | 6785.5599
7299 | 1020.8865 | 1297.4041 | 778.4425 | 518.9616 | 622.2241 | 6612.1774
7300 | 1074.9845 | 1299.2694 | 779.5617 | 519.7078 | 616.4561 | 6706.7496
7301 | 1132.8038 | 1303.1361 | 781.8816 | 521.2544 | 617.1771 | 6888.0131
7302 | 1197.6912 | 1309.3766 | 785.626 | 523.7507 | 613.5721 | 7085.0387
7303 | 1341.6073 | 1317.4703 | 790.4822 | 526.9881 | 627.9921 | 7518.4949
7304 | 1423.7785 | 1325.9725 | 795.5835 | 530.389 | 677.0202 | 7994.5086
7305 | 1361.4078 | 1333.2229 | 799.9338 | 533.2892 | 793.4547 | 8383.8311
7306 | 1286.0177 | 1338.1711 | 802.9026 | 535.2684 | 957.295 | 8682.5218
7307 | 1238.1859 | 1340.6021 | 804.3613 | 536.2408 | 1082.1941 | 8980.4245
7308 | 1188.5541 | 1340.7216 | 804.433 | 536.2886 | 1116.658 | 9246.0149
7309 | 1155.549 | 1338.6888 | 803.2133 | 535.4755 | 1081.711 | 9167.2047
7310 | 1135.356 | 1334.6296 | 800.7778 | 533.8518 | 1059.8719 | 8903.1905
7311 | 1132.5187 | 1329.0289 | 797.4173 | 531.6115 | 1014.8309 | 8643.9048
7312 | 1140.177 | 1322.9213 | 793.7528 | 529.1685 | 980.1003 | 8530.4181
7313 | 1180.8364 | 1317.5185 | 790.5111 | 527.0074 | 961.3254 | 8579.2805
7314 | 1271.556 | 1313.5616 | 788.1369 | 525.4246 | 934.0067 | 9441.4642
7315 | 1342.9988 | 1310.9739 | 786.5843 | 524.3896 | 924.9365 | 9722.0286
7316 | 1377.2589 | 1309.0555 | 785.4333 | 523.6222 | 946.7252 | 9435.1594
7317 | 1349.0572 | 1307.0184 | 784.2111 | 522.8074 | 858.8567 | 8952.0528
7318 | 1304.0933 | 1304.5026 | 782.7015 | 521.801 | 843.4489 | 8541.4515
7319 | 1273.9853 | 1301.757 | 781.0542 | 520.7028 | 763.8937 | 8286.1064
7320 | 1174.3031 | 1299.3628 | 779.6177 | 519.7451 | 711.6283 | 7581.5431
7321 | 1157.0639 | 1297.7702 | 778.6621 | 519.1081 | 700.8133 | 7037.7526
7322 | 1164.6451 | 1297.1225 | 778.2735 | 518.849 | 704.4183 | 6754.0358
7323 | 1180.0995 | 1297.51 | 778.506 | 519.004 | 705.1393 | 6698.8686
7324 | 1197.7235 | 1299.3089 | 779.5853 | 519.7236 | 695.0452 | 6840.727
7325 | 1225.4654 | 1303.1478 | 781.8887 | 521.2591 | 691.4402 | 7171.7299
7326 | 1266.803 | 1309.3794 | 785.6277 | 523.7518 | 684.9512 | 7906.2412
7327 | 1404.4272 | 1317.4708 | 790.4825 | 526.9883 | 696.4872 | 9370.5351
7328 | 1462.296 | 1325.9726 | 795.5836 | 530.389 | 767.8808 | 10469.1495
7329 | 1400.7781 | 1333.2229 | 799.9338 | 533.2892 | 874.5962 | 10897.089
7330 | 1278.7351 | 1338.1711 | 802.9026 | 535.2684 | 1026.1939 | 10970.3825
7331 | 1201.8492 | 1340.6021 | 804.3613 | 536.2408 | 1134.3874 | 11179.2296
7332 | 1125.4868 | 1340.7216 | 804.433 | 536.2886 | 1145.4692 | 11390.441
7333 | 1051.5249 | 1338.6888 | 803.2133 | 535.4755 | 1134.0485 | 11261.1922
7334 | 1005.7345 | 1334.6296 | 800.7778 | 533.8518 | 1062.965 | 11172.1367
7335 | 976.5184 | 1329.0289 | 797.4173 | 531.6115 | 1016.1143 | 10979.8397
7336 | 983.4575 | 1322.9213 | 793.7528 | 529.1685 | 967.2881 | 10856.1077
7337 | 1029.0742 | 1317.5165 | 790.5099 | 527.0066 | 914.9651 | 10770.9926
7338 | 1133.1751 | 1313.5467 | 788.128 | 525.4187 | 901.5905 | 11440.0914
7339 | 1220.7014 | 1310.8934 | 786.5361 | 524.3574 | 927.6331 | 11450.3367
7340 | 1258.7874 | 1308.7156 | 785.2294 | 523.4863 | 991.8382 | 11142.9769
7341 | 1244.4868 | 1305.8795 | 783.5277 | 522.3518 | 959.9988 | 10514.0713
7342 | 1214.5707 | 1301.4468 | 780.8681 | 520.5787 | 871.6906 | 9850.4893
7343 | 1187.9502 | 1295.1201 | 777.072 | 518.048 | 779.7052 | 9283.8438
7344 | 1089.144 | 1287.5152 | 772.5091 | 515.0061 | 730.3599 | 8347.5784
7345 | 1066.4064 | 1280.017 | 768.0102 | 512.0068 | 736.2649 | 7636.7102
7346 | 1099.9284 | 1274.1534 | 764.4921 | 509.6614 | 730.1436 | 7282.0642
7347 | 1162.3258 | 1270.9424 | 762.5654 | 508.377 | 723.359 | 7187.492
7348 | 1236.0399 | 1270.7795 | 762.4677 | 508.3118 | 713.7913 | 7282.0642
7349 | 1309.2051 | 1273.7271 | 764.2362 | 509.4908 | 709.4653 | 7589.4241
7350 | 1395.5832 | 1279.5473 | 767.7284 | 511.8189 | 702.2553 | 8236.456
7351 | 1559.0702 | 1287.3713 | 772.4228 | 514.9485 | 697.9292 | 9619.5753
7352 | 1656.8596 | 1295.6426 | 777.3856 | 518.257 | 710.1863 | 10553.4764
7353 | 1553.9435 | 1302.7006 | 781.6204 | 521.0803 | 804.6735 | 10871.0816
7354 | 1108.5344 | 1307.516 | 784.5096 | 523.0064 | 940.6543 | 10977.4754
7355 | 689.044 | 1309.881 | 785.9286 | 523.9524 | 1063.2822 | 11253.3112
7356 | 434.4446 | 1309.9984 | 785.9991 | 523.9994 | 1131.7269 | 11485.0132
7357 | 294.8421 | 1308.025 | 784.815 | 523.21 | 1153.3137 | 11355.7645
7358 | 230.1497 | 1304.0835 | 782.4501 | 521.6334 | 1105.1868 | 11209.9656
7359 | 207.5034 | 1298.6451 | 779.1871 | 519.4581 | 1108.9865 | 11009.7876
7360 | 200.0591 | 1292.7145 | 775.6287 | 517.0858 | 1083.6866 | 10908.9105
7361 | 262.6573 | 1287.4676 | 772.4806 | 514.9871 | 1062.1863 | 10785.1785
7362 | 551.2692 | 1283.6216 | 770.173 | 513.4487 | 998.6156 | 11513.3849
7363 | 847.1679 | 1281.0925 | 768.6555 | 512.437 | 925.7512 | 11509.4444
7364 | 1034.2093 | 1279.1713 | 767.5028 | 511.6685 | 964.1446 | 11219.4228
7365 | 1110.2803 | 1277.0263 | 766.2158 | 510.8105 | 929.8537 | 10565.298
7366 | 1152.7104 | 1274.2014 | 764.5209 | 509.6806 | 839.0869 | 9975.0094
7367 | 1189.4147 | 1270.8433 | 762.506 | 508.3373 | 726.6035 | 9403.6353
7368 | 1097.8657 | 1267.5301 | 760.5181 | 507.0121 | 687.1142 | 8502.0464
7369 | 1098.0517 | 1264.8767 | 758.926 | 505.9507 | 664.0422 | 7715.5204
7370 | 1139.8724 | 1263.2781 | 757.9669 | 505.3113 | 659.7162 | 7439.6847
7371 | 1195.5521 | 1262.9919 | 757.7951 | 505.1967 | 657.5532 | 7203.254
7372 | 1255.0904 | 1264.3869 | 758.6322 | 505.7548 | 648.1802 | 7289.9453
7373 | 1315.2908 | 1267.9713 | 760.7828 | 507.1885 | 641.6911 | 7581.5431
7374 | 1384.867 | 1273.9786 | 764.3871 | 509.5914 | 635.2021 | 8251.4299
7375 | 1568.2522 | 1281.8247 | 769.0948 | 512.7299 | 669.8102 | 9617.211
7376 | 1667.8548 | 1290.0744 | 774.0446 | 516.0298 | 725.832 | 10546.3835
7377 | 1578.2273 | 1297.1074 | 778.2644 | 518.843 | 862.642 | 10907.3343
7378 | 1293.209 | 1301.905 | 781.143 | 520.762 | 1050.5277 | 10973.5349
7379 | 1088.5165 | 1304.2614 | 782.5568 | 521.7046 | 1174.3597 | 11217.0585
7380 | 797.7277 | 1304.3783 | 782.627 | 521.7513 | 1179.2697 | 11327.3928
7381 | 577.6605 | 1302.4113 | 781.4468 | 520.9645 | 1140.6385 | 11128.0029
7382 | 438.623 | 1298.4831 | 779.0898 | 519.3932 | 1073.9963 | 10856.8958
7383 | 345.4517 | 1293.0629 | 775.8377 | 517.2252 | 1005.047 | 10599.1864
7384 | 344.3704 | 1287.1522 | 772.2913 | 514.8609 | 970.1144 | 10445.5064
7385 | 422.5831 | 1281.9256 | 769.1554 | 512.7702 | 936.5446 | 10528.2572
7386 | 717.288 | 1278.1104 | 766.8662 | 511.2441 | 904.8422 | 11248.5826
7387 | 976.2531 | 1275.6801 | 765.408 | 510.272 | 884.6614 | 11295.0806
7388 | 1105.6028 | 1274.1217 | 764.473 | 509.6487 | 900.509 | 10852.1672
7389 | 1119.4968 | 1273.0797 | 763.8478 | 509.2319 | 885.7285 | 10112.9273
7390 | 1099.7329 | 1272.8903 | 763.7342 | 509.1561 | 842.2304 | 9555.7391
7391 | 1093.6256 | 1274.4461 | 764.6677 | 509.7784 | 774.0598 | 9050.5656
7392 | 976.717 | 1278.275 | 766.965 | 511.31 | 699.3713 | 8213.601
7393 | 941.4809 | 1283.7102 | 770.2261 | 513.4841 | 673.4152 | 7502.7329
7394 | 939.1565 | 1289.2519 | 773.5511 | 515.7008 | 653.9482 | 7140.2058
7395 | 949.5647 | 1293.8881 | 776.3328 | 517.5552 | 644.5752 | 6966.8234
7396 | 958.0528 | 1297.9594 | 778.7756 | 519.1838 | 643.1332 | 6974.7044
7397 | 980.4299 | 1302.7452 | 781.6471 | 521.0981 | 638.0861 | 7077.1577
7398 | 1012.3458 | 1309.2841 | 785.5705 | 523.7136 | 628.7131 | 7077.1577
7399 | 1160.4752 | 1317.4532 | 790.4719 | 526.9813 | 626.5501 | 7329.3504
7400 | 1216.1024 | 1325.9703 | 795.5822 | 530.3881 | 621.5031 | 7884.9624
7401 | 1153.9752 | 1333.2229 | 799.9338 | 533.2892 | 639.5281 | 8551.6969
7402 | 1035.3124 | 1338.1711 | 802.9026 | 535.2684 | 678.4622 | 9052.1418
7403 | 962.9103 | 1340.6021 | 804.3613 | 536.2408 | 827.0966 | 9270.4461
7404 | 887.1395 | 1340.7216 | 804.433 | 536.2886 | 902.809 | 9439.0999
7405 | 822.5621 | 1338.6888 | 803.2133 | 535.4755 | 930.2791 | 9286.9962
7406 | 772.0449 | 1334.6296 | 800.7778 | 533.8518 | 936.0399 | 8926.0454
7407 | 754.6621 | 1329.0289 | 797.4173 | 531.6115 | 952.7599 | 8617.8975
7408 | 757.7582 | 1322.9213 | 793.7528 | 529.1685 | 921.4397 | 8520.1728
7409 | 793.7931 | 1317.5185 | 790.5111 | 527.0074 | 898.7425 | 8656.5145
7410 | 902.0491 | 1313.5616 | 788.1369 | 525.4246 | 843.5283 | 9579.3821
7411 | 1010.5984 | 1310.9739 | 786.5843 | 524.3896 | 812.7271 | 9678.683
7412 | 1055.4602 | 1309.0555 | 785.4333 | 523.6222 | 822.8211 | 9300.394
7413 | 1032.7674 | 1307.0184 | 784.2111 | 522.8074 | 830.0744 | 8658.8788
7414 | 979.5976 | 1304.5026 | 782.7015 | 521.801 | 797.4202 | 8276.6492
7415 | 953.0281 | 1301.757 | 781.0542 | 520.7028 | 731.3981 | 8012.635
7416 | 843.206 | 1299.3628 | 779.6177 | 519.7451 | 640.2491 | 7337.2314
7417 | 821.8018 | 1297.7702 | 778.6621 | 519.1081 | 593.3841 | 6667.3445
7418 | 843.2486 | 1297.1225 | 778.2735 | 518.849 | 578.243 | 6312.6985
7419 | 882.1757 | 1297.51 | 778.506 | 519.004 | 566.707 | 6131.435
7420 | 928.7426 | 1299.3089 | 779.5853 | 519.7236 | 559.497 | 6147.1971
7421 | 981.9514 | 1303.1478 | 781.8887 | 521.2591 | 553.729 | 6249.6504
7422 | 1044.8517 | 1309.3794 | 785.6277 | 523.7518 | 551.566 | 6210.2453
7423 | 1214.4562 | 1317.4708 | 790.4825 | 526.9883 | 550.845 | 6202.3642
7424 | 1288.3818 | 1325.9726 | 795.5836 | 530.389 | 539.309 | 6470.319
7425 | 1227.1494 | 1333.2229 | 799.9338 | 533.2892 | 546.519 | 7053.5146
7426 | 1126.0508 | 1338.1711 | 802.9026 | 535.2684 | 565.986 | 7597.3051
7427 | 1071.794 | 1340.6021 | 804.3613 | 536.2408 | 616.4561 | 7980.3228
7428 | 1003.0849 | 1340.7216 | 804.433 | 536.2886 | 668.3682 | 8412.9909
7429 | 959.0066 | 1338.6888 | 803.2133 | 535.4755 | 847.2558 | 8239.6084
7430 | 924.5187 | 1334.6296 | 800.7778 | 533.8518 | 923.9055 | 7873.1409
7431 | 614.3573 | 1329.0289 | 797.4173 | 531.6115 | 944.6126 | 7597.3051
7432 | 416.8332 | 1322.9213 | 793.7528 | 529.1685 | 971.6069 | 7534.2569
7433 | 363.3441 | 1317.5185 | 790.5111 | 527.0074 | 970.5254 | 7747.0445
7434 | 495.6228 | 1313.5616 | 788.1369 | 525.4246 | 939.27 | 8714.834
7435 | 713.8781 | 1310.9739 | 786.5843 | 524.3896 | 905.3685 | 9015.8891
7436 | 878.568 | 1309.0555 | 785.4333 | 523.6222 | 879.2467 | 8773.9417
7437 | 966.805 | 1307.0184 | 784.2111 | 522.8074 | 821.9487 | 8336.545
7438 | 1003.1112 | 1304.5026 | 782.7015 | 521.801 | 757.4551 | 8028.397
7439 | 1031.7848 | 1301.757 | 781.0542 | 520.7028 | 684.9512 | 8036.278
7440 | 938.5666 | 1299.3628 | 779.6177 | 519.7451 | 633.7601 | 7376.6365
7441 | 933.1876 | 1297.7702 | 778.6621 | 519.1081 | 626.5501 | 6817.084
7442 | 968.6953 | 1297.1225 | 778.2735 | 518.849 | 630.8761 | 6580.6533
7443 | 1014.2237 | 1297.51 | 778.506 | 519.004 | 628.7131 | 6493.9621
7444 | 1076.0386 | 1299.3089 | 779.5853 | 519.7236 | 623.6661 | 6620.0584
7445 | 1136.7958 | 1303.1478 | 781.8887 | 521.2591 | 615.0141 | 6998.3475
7446 | 1211.3645 | 1309.3794 | 785.6277 | 523.7518 | 595.5471 | 7794.3307
7447 | 1394.8736 | 1317.4708 | 790.4825 | 526.9883 | 604.1991 | 9439.888
7448 | 1488.9386 | 1325.9726 | 795.5836 | 530.389 | 680.6252 | 10566.8742
7449 | 1405.5144 | 1333.2229 | 799.9338 | 533.2892 | 831.538 | 10962.5015
7450 | 988.1963 | 1338.1711 | 802.9026 | 535.2684 | 984.0081 | 11027.914
7451 | 612.3361 | 1340.6021 | 804.3613 | 536.2408 | 1084.2994 | 11044.4641
7452 | 388.71 | 1340.7216 | 804.433 | 536.2886 | 1095.785 | 11251.735
7453 | 258.1326 | 1338.6888 | 803.2133 | 535.4755 | 1070.4562 | 11172.1367
7454 | 202.9395 | 1334.6296 | 800.7778 | 533.8518 | 1060.9174 | 11091.7502
7455 | 162.8435 | 1329.0289 | 797.4173 | 531.6115 | 1048.444 | 11016.0924
7456 | 160.839 | 1322.9213 | 793.7528 | 529.1685 | 1009.719 | 10969.5944
7457 | 187.3276 | 1317.5185 | 790.5111 | 527.0074 | 970.9796 | 10957.7729
7458 | 394.1449 | 1313.5616 | 788.1369 | 525.4246 | 891.5325 | 11544.1209
7459 | 637.8698 | 1310.9739 | 786.5843 | 524.3896 | 862.678 | 11442.4557
7460 | 810.2993 | 1309.0555 | 785.4333 | 523.6222 | 894.3012 | 11157.1627
7461 | 878.9907 | 1307.0184 | 784.2111 | 522.8074 | 896.2262 | 10485.6997
7462 | 907.2658 | 1304.5026 | 782.7015 | 521.801 | 796.3099 | 9971.0689
7463 | 931.0212 | 1301.757 | 781.0542 | 520.7028 | 694.3242 | 9392.6019
7464 | 819.6651 | 1299.3628 | 779.6177 | 519.7451 | 651.7852 | 8510.7156
7465 | 801.1666 | 1297.7702 | 778.6621 | 519.1081 | 634.4811 | 7946.4344
7466 | 821.0908 | 1297.1225 | 778.2735 | 518.849 | 627.9921 | 7636.7102
7467 | 852.603 | 1297.51 | 778.506 | 519.004 | 622.2241 | 7526.3759
7468 | 891.4712 | 1299.3089 | 779.5853 | 519.7236 | 616.4561 | 7605.1861
7469 | 938.3141 | 1303.1478 | 781.8887 | 521.2591 | 617.1771 | 7786.4496
7470 | 997.7992 | 1309.3794 | 785.6277 | 523.7518 | 613.5721 | 8453.9722
7471 | 1181.2471 | 1317.4708 | 790.4825 | 526.9883 | 627.9921 | 9861.5227
7472 | 1257.4158 | 1325.9726 | 795.5836 | 530.389 | 677.0202 | 10818.2788
7473 | 1178.4029 | 1333.2229 | 799.9338 | 533.2892 | 793.4547 | 11111.4528
7474 | 766.0373 | 1338.1711 | 802.9026 | 535.2684 | 957.295 | 11128.791
7475 | 479.3624 | 1340.6021 | 804.3613 | 536.2408 | 1082.1941 | 11309.2664
7476 | 328.0756 | 1340.7216 | 804.433 | 536.2886 | 1116.658 | 11510.2325
7477 | 236.4004 | 1338.6888 | 803.2133 | 535.4755 | 1081.711 | 11367.586
7478 | 195.4471 | 1334.6296 | 800.7778 | 533.8518 | 1059.8719 | 11265.1327
7479 | 158.8178 | 1329.0289 | 797.4173 | 531.6115 | 1014.8309 | 11077.5644
7480 | 155.8134 | 1322.9213 | 793.7528 | 529.1685 | 980.1003 | 10996.3899
7481 | 173.3236 | 1317.5185 | 790.5111 | 527.0074 | 961.3254 | 11042.8879
7482 | 337.9557 | 1313.5616 | 788.1369 | 525.4246 | 934.0067 | 11708.8343
7483 | 545.1357 | 1310.9739 | 786.5843 | 524.3896 | 924.9365 | 11692.2841
7484 | 687.2509 | 1309.0555 | 785.4333 | 523.6222 | 946.7252 | 11412.5078
7485 | 732.8265 | 1307.0184 | 784.2111 | 522.8074 | 858.8567 | 10763.1116
7486 | 742.4929 | 1304.5026 | 782.7015 | 521.801 | 843.4489 | 10116.0797
7487 | 737.8041 | 1301.757 | 781.0542 | 520.7028 | 763.8937 | 9502.9362
7488 | 632.4496 | 1299.3628 | 779.6177 | 519.7451 | 711.6283 | 8528.8419
7489 | 603.913 | 1297.7702 | 778.6621 | 519.1081 | 700.8133 | 7914.9103
7490 | 607.5814 | 1297.1225 | 778.2735 | 518.849 | 704.4183 | 7581.5431
7491 | 624.809 | 1297.51 | 778.506 | 519.004 | 705.1393 | 7486.9708
7492 | 644.1185 | 1299.3089 | 779.5853 | 519.7236 | 695.0452 | 7581.5431
7493 | 678.2851 | 1303.1478 | 781.8887 | 521.2591 | 691.4402 | 7849.4978
7494 | 717.4467 | 1309.3794 | 785.6277 | 523.7518 | 684.9512 | 8424.8124
7495 | 894.4973 | 1317.4708 | 790.4825 | 526.9883 | 696.4872 | 9852.0655
7496 | 970.606 | 1325.9726 | 795.5836 | 530.389 | 767.8808 | 10819.855
7497 | 906.8354 | 1333.2229 | 799.9338 | 533.2892 | 874.5962 | 11092.5383
7498 | 803.0761 | 1338.1711 | 802.9026 | 535.2684 | 1026.1939 | 11128.791
7499 | 757.1501 | 1340.6021 | 804.3613 | 536.2408 | 1134.3874 | 11257.2517
7500 | 695.0682 | 1340.7216 | 804.433 | 536.2886 | 1145.4692 | 11444.0319
7501 | 638.2475 | 1338.6888 | 803.2133 | 535.4755 | 1134.0485 | 11285.6234
7502 | 596.1314 | 1334.6296 | 800.7778 | 533.8518 | 1062.965 | 11198.9321
7503 | 565.6314 | 1329.0289 | 797.4173 | 531.6115 | 1016.1143 | 11021.6091
7504 | 576.8312 | 1322.9213 | 793.7528 | 529.1685 | 967.2881 | 10949.8918
7505 | 613.4131 | 1317.5165 | 790.5099 | 527.0066 | 914.9651 | 10982.9921
7506 | 712.969 | 1313.5467 | 788.128 | 525.4187 | 901.5905 | 11641.8456
7507 | 797.8564 | 1310.8934 | 786.5361 | 524.3574 | 927.6331 | 11528.3588
7508 | 837.2888 | 1308.7156 | 785.2294 | 523.4863 | 991.8382 | 11274.5899
7509 | 815.2842 | 1305.8795 | 783.5277 | 522.3518 | 959.9988 | 10601.5507
7510 | 763.2855 | 1301.4468 | 780.8681 | 520.5787 | 871.6906 | 10027.8123
7511 | 720.7569 | 1295.1201 | 777.072 | 518.048 | 779.7052 | 9465.1073
7512 | 610.8307 | 1287.5152 | 772.5091 | 515.0061 | 730.3599 | 8523.3252
7513 | 585.1901 | 1280.017 | 768.0102 | 512.0068 | 736.2649 | 7881.0219
7514 | 586.4619 | 1274.1534 | 764.4921 | 509.6614 | 730.1436 | 7565.781
7515 | 602.8356 | 1270.9424 | 762.5654 | 508.377 | 723.359 | 7423.9226
7516 | 615.8556 | 1270.7795 | 762.4677 | 508.3118 | 713.7913 | 7550.019
7517 | 645.6327 | 1273.7271 | 764.2362 | 509.4908 | 709.4653 | 7786.4496
7518 | 686.0782 | 1279.5473 | 767.7284 | 511.8189 | 702.2553 | 8348.3665
7519 | 843.9815 | 1287.3713 | 772.4228 | 514.9485 | 697.9292 | 9748.036
7520 | 901.0039 | 1295.6426 | 777.3856 | 518.257 | 710.1863 | 10771.7807
7521 | 833.2852 | 1302.7006 | 781.6204 | 521.0803 | 804.6735 | 11114.6052
7522 | 737.0445 | 1307.516 | 784.5096 | 523.0064 | 940.6543 | 11151.646
7523 | 655.5943 | 1309.881 | 785.9286 | 523.9524 | 1063.2822 | 11337.6381
7524 | 575.6025 | 1309.9984 | 785.9991 | 523.9994 | 1131.7269 | 11511.0206
7525 | 496.492 | 1308.025 | 784.815 | 523.21 | 1153.3137 | 11388.8648
7526 | 442.7921 | 1304.0835 | 782.4501 | 521.6334 | 1105.1868 | 11343.9429
7527 | 417.0115 | 1298.6451 | 779.1871 | 519.4581 | 1108.9865 | 11252.5231
7528 | 417.7285 | 1292.7145 | 775.6287 | 517.0858 | 1083.6866 | 11185.5344
7529 | 465.5789 | 1287.4676 | 772.4806 | 514.9871 | 1062.1863 | 11199.7202
7530 | 575.9193 | 1283.6216 | 770.173 | 513.4487 | 998.6156 | 11678.0983
7531 | 679.0374 | 1281.0925 | 768.6555 | 512.437 | 925.7512 | 11564.6115
7532 | 736.8727 | 1279.1713 | 767.5028 | 511.6685 | 964.1446 | 11306.114
7533 | 704.6224 | 1277.0263 | 766.2158 | 510.8105 | 929.8537 | 10640.9558
7534 | 660.6467 | 1274.2014 | 764.5209 | 509.6806 | 839.0869 | 9982.1024
7535 | 613.9489 | 1270.8433 | 762.506 | 508.3373 | 726.6035 | 9473.7764
7536 | 517.5092 | 1267.5301 | 760.5181 | 507.0121 | 687.1142 | 8669.1241
7537 | 504.6848 | 1264.8767 | 758.926 | 505.9507 | 664.0422 | 8007.1183
7538 | 515.1424 | 1263.2781 | 757.9669 | 505.3113 | 659.7162 | 7699.7584
7539 | 547.8227 | 1262.9919 | 757.7951 | 505.1967 | 657.5532 | 7557.9
7540 | 576.6389 | 1264.3869 | 758.6322 | 505.7548 | 648.1802 | 7636.7102
7541 | 610.8491 | 1267.9713 | 760.7828 | 507.1885 | 641.6911 | 7865.2599
7542 | 656.4522 | 1273.9786 | 764.3871 | 509.5914 | 635.2021 | 8348.3665
7543 | 818.5695 | 1281.8247 | 769.0948 | 512.7299 | 669.8102 | 9648.7351
7544 | 885.8541 | 1290.0744 | 774.0446 | 516.0298 | 725.832 | 10739.4686
7545 | 823.9815 | 1297.1074 | 778.2644 | 518.843 | 862.642 | 11137.4602
7546 | 675.7995 | 1301.905 | 781.143 | 520.762 | 1050.5277 | 11225.7276
7547 | 556.3528 | 1304.2614 | 782.5568 | 521.7046 | 1174.3597 | 11362.8574
7548 | 424.5926 | 1304.3783 | 782.627 | 521.7513 | 1179.2697 | 11514.173
7549 | 322.6995 | 1302.4113 | 781.4468 | 520.9645 | 1140.6385 | 11394.3815
7550 | 250.8954 | 1298.4831 | 779.0898 | 519.3932 | 1073.9963 | 11162.6794
7551 | 221.1297 | 1293.0629 | 775.8377 | 517.2252 | 1005.047 | 10841.1337
7552 | 223.5043 | 1287.1522 | 772.2913 | 514.8609 | 970.1144 | 10695.3348
7553 | 266.21 | 1281.9256 | 769.1554 | 512.7702 | 936.5446 | 10711.0969
7554 | 386.6361 | 1278.1104 | 766.8662 | 511.2441 | 904.8422 | 11328.969
7555 | 553.2102 | 1275.6801 | 765.408 | 510.272 | 884.6614 | 11233.6086
7556 | 649.7817 | 1274.1217 | 764.473 | 509.6487 | 900.509 | 10863.2006
7557 | 658.4129 | 1273.0797 | 763.8478 | 509.2319 | 885.7285 | 10196.4661
7558 | 645.6991 | 1272.8903 | 763.7342 | 509.1561 | 842.2304 | 9471.4121
7559 | 649.5202 | 1274.4461 | 764.6677 | 509.7784 | 774.0598 | 9097.8517
7560 | 565.1295 | 1278.275 | 766.965 | 511.31 | 699.3713 | 8421.66
7561 | 563.1638 | 1283.7102 | 770.2261 | 513.4841 | 673.4152 | 7865.2599
7562 | 594.6696 | 1289.2519 | 773.5511 | 515.7008 | 653.9482 | 7486.9708
7563 | 652.9854 | 1293.8881 | 776.3328 | 517.5552 | 644.5752 | 7305.7073
7564 | 719.4166 | 1297.9594 | 778.7756 | 519.1838 | 643.1332 | 7305.7073
7565 | 789.8948 | 1302.7452 | 781.6471 | 521.0981 | 638.0861 | 7313.5883
7566 | 861.8758 | 1309.2841 | 785.5705 | 523.7136 | 628.7131 | 7321.4694
7567 | 1070.2975 | 1317.4532 | 790.4719 | 526.9813 | 626.5501 | 7408.1606
7568 | 1153.253 | 1325.9703 | 795.5822 | 530.3881 | 621.5031 | 7936.1891
7569 | 1110.1941 | 1333.2229 | 799.9338 | 533.2892 | 639.5281 | 8561.1541
7570 | 893.2725 | 1338.1711 | 802.9026 | 535.2684 | 678.4622 | 9149.8664
7571 | 713.5373 | 1340.6021 | 804.3613 | 536.2408 | 827.0966 | 9376.0518
7572 | 560.7144 | 1340.7216 | 804.433 | 536.2886 | 902.809 | 9491.1147
7573 | 364.491 | 1338.6888 | 803.2133 | 535.4755 | 930.2791 | 9304.3345
7574 | 275.3911 | 1334.6296 | 800.7778 | 533.8518 | 936.0399 | 8996.1865
7575 | 252.1666 | 1329.0289 | 797.4173 | 531.6115 | 952.7599 | 8724.2913
7576 | 239.7645 | 1322.9213 | 793.7528 | 529.1685 | 921.4397 | 8646.2691
7577 | 303.1201 | 1317.5185 | 790.5111 | 527.0074 | 898.7425 | 8880.3355
7578 | 518.0959 | 1313.5616 | 788.1369 | 525.4246 | 843.5283 | 9818.9652
7579 | 727.0015 | 1310.9739 | 786.5843 | 524.3896 | 812.7271 | 9834.7272
7580 | 856.6064 | 1309.0555 | 785.4333 | 523.6222 | 822.8211 | 9377.628
7581 | 879.7263 | 1307.0184 | 784.2111 | 522.8074 | 830.0744 | 8734.5366
7582 | 873.2195 | 1304.5026 | 782.7015 | 521.801 | 797.4202 | 8301.8685
7583 | 877.035 | 1301.757 | 781.0542 | 520.7028 | 731.3981 | 8184.4413
7584 | 768.4579 | 1299.3628 | 779.6177 | 519.7451 | 640.2491 | 7565.781
7585 | 745.0429 | 1297.7702 | 778.6621 | 519.1081 | 593.3841 | 7021.9905
7586 | 765.0484 | 1297.1225 | 778.2735 | 518.849 | 578.243 | 6651.5825
7587 | 790.3227 | 1297.51 | 778.506 | 519.004 | 566.707 | 6525.4861
7588 | 833.9489 | 1299.3089 | 779.5853 | 519.7236 | 559.497 | 6493.9621
7589 | 872.586 | 1303.1478 | 781.8887 | 521.2591 | 553.729 | 6509.7241
7590 | 932.2643 | 1309.3794 | 785.6277 | 523.7518 | 551.566 | 6438.7949
7591 | 1113.6772 | 1317.4708 | 790.4825 | 526.9883 | 550.845 | 6289.0555
7592 | 1196.0512 | 1325.9726 | 795.5836 | 530.389 | 539.309 | 6541.2482
7593 | 1135.5192 | 1333.2229 | 799.9338 | 533.2892 | 546.519 | 7155.9679
7594 | 977.3197 | 1338.1711 | 802.9026 | 535.2684 | 565.986 | 7762.8066
7595 | 801.2576 | 1340.6021 | 804.3613 | 536.2408 | 616.4561 | 8208.0843
7596 | 637.0631 | 1340.7216 | 804.433 | 536.2886 | 668.3682 | 8647.8453
7597 | 495.1683 | 1338.6888 | 803.2133 | 535.4755 | 847.2558 | 8539.8753
7598 | 418.93 | 1334.6296 | 800.7778 | 533.8518 | 923.9055 | 8166.3149
7599 | 367.4542 | 1329.0289 | 797.4173 | 531.6115 | 944.6126 | 7841.6168
7600 | 408.5202 | 1322.9213 | 793.7528 | 529.1685 | 971.6069 | 7699.7584
7601 | 511.2607 | 1317.5185 | 790.5111 | 527.0074 | 970.5254 | 7994.5086
7602 | 711.1017 | 1313.5616 | 788.1369 | 525.4246 | 939.27 | 8953.629
7603 | 843.8311 | 1310.9739 | 786.5843 | 524.3896 | 905.3685 | 9216.067
7604 | 908.781 | 1309.0555 | 785.4333 | 523.6222 | 879.2467 | 8996.1865
7605 | 908.6465 | 1307.0184 | 784.2111 | 522.8074 | 821.9487 | 8598.1949
7606 | 871.6259 | 1304.5026 | 782.7015 | 521.801 | 757.4551 | 8320.7829
7607 | 841.5071 | 1301.757 | 781.0542 | 520.7028 | 684.9512 | 8345.2141
7608 | 719.7565 | 1299.3628 | 779.6177 | 519.7451 | 633.7601 | 7770.6876
7609 | 690.1122 | 1297.7702 | 778.6621 | 519.1081 | 626.5501 | 7321.4694
7610 | 713.0644 | 1297.1225 | 778.2735 | 518.849 | 630.8761 | 7116.5628
7611 | 736.9221 | 1297.51 | 778.506 | 519.004 | 628.7131 | 7014.1095
7612 | 763.3451 | 1299.3089 | 779.5853 | 519.7236 | 623.6661 | 7148.0869
7613 | 794.3359 | 1303.1478 | 781.8887 | 521.2591 | 615.0141 | 7416.0416
7614 | 851.0657 | 1309.3794 | 785.6277 | 523.7518 | 595.5471 | 8098.5381
7615 | 1028.0054 | 1317.4708 | 790.4825 | 526.9883 | 604.1991 | 9639.2779
7616 | 1093.9422 | 1325.9726 | 795.5836 | 530.389 | 680.6252 | 10756.0187
7617 | 1030.0134 | 1333.2229 | 799.9338 | 533.2892 | 831.538 | 11117.7576
7618 | 970.1188 | 1338.1711 | 802.9026 | 535.2684 | 984.0081 | 11241.4897
7619 | 961.374 | 1340.6021 | 804.3613 | 536.2408 | 1084.2994 | 11411.7197
7620 | 958.5312 | 1340.7216 | 804.433 | 536.2886 | 1095.785 | 11600.8643
7621 | 949.6993 | 1338.6888 | 803.2133 | 535.4755 | 1070.4562 | 11537.8161
7622 | 944.8196 | 1334.6296 | 800.7778 | 533.8518 | 1060.9174 | 11422.7532
7623 | 943.3427 | 1329.0289 | 797.4173 | 531.6115 | 1048.444 | 11274.5899
7624 | 953.4815 | 1322.9213 | 793.7528 | 529.1685 | 1009.719 | 11156.3746
7625 | 960.4737 | 1317.5185 | 790.5111 | 527.0074 | 970.9796 | 11206.8132
7626 | 1016.9257 | 1313.5616 | 788.1369 | 525.4246 | 891.5325 | 11780.5515
7627 | 1062.6221 | 1310.9739 | 786.5843 | 524.3896 | 862.678 | 11681.2507
7628 | 1088.3234 | 1309.0555 | 785.4333 | 523.6222 | 894.3012 | 11430.6342
7629 | 1044.0826 | 1307.0184 | 784.2111 | 522.8074 | 896.2262 | 10811.974
7630 | 1000.4025 | 1304.5026 | 782.7015 | 521.801 | 796.3099 | 10202.771
7631 | 939.3291 | 1301.757 | 781.0542 | 520.7028 | 694.3242 | 9752.7646
7632 | 814.962 | 1299.3628 | 779.6177 | 519.7451 | 651.7852 | 8954.4171
7633 | 777.8261 | 1297.7702 | 778.6621 | 519.1081 | 634.4811 | 8444.515
7634 | 793.8577 | 1297.1225 | 778.2735 | 518.849 | 627.9921 | 8107.9953
7635 | 830.8712 | 1297.51 | 778.506 | 519.004 | 622.2241 | 8003.1777
7636 | 880.4475 | 1299.3089 | 779.5853 | 519.7236 | 616.4561 | 8064.6497
7637 | 933.9197 | 1303.1478 | 781.8887 | 521.2591 | 617.1771 | 8237.2441
7638 | 1002.2613 | 1309.3794 | 785.6277 | 523.7518 | 613.5721 | 8739.2652
7639 | 1160.7819 | 1317.4708 | 790.4825 | 526.9883 | 627.9921 | 10113.7154
7640 | 1254.208 | 1325.9726 | 795.5836 | 530.389 | 677.0202 | 11089.3859
7641 | 1213.2918 | 1333.2229 | 799.9338 | 533.2892 | 793.4547 | 11444.0319
7642 | 1138.9556 | 1338.1711 | 802.9026 | 535.2684 | 957.295 | 11591.407
7643 | 1106.9943 | 1340.6021 | 804.3613 | 536.2408 | 1082.1941 | 11689.1317
7644 | 1088.8291 | 1340.7216 | 804.433 | 536.2886 | 1116.658 | 11766.3657
7645 | 1054.8814 | 1338.6888 | 803.2133 | 535.4755 | 1081.711 | 11643.4218
7646 | 1024.8672 | 1334.6296 | 800.7778 | 533.8518 | 1059.8719 | 11534.6637
7647 | 1005.6767 | 1329.0289 | 797.4173 | 531.6115 | 1014.8309 | 11372.3146
7648 | 1015.1159 | 1322.9213 | 793.7528 | 529.1685 | 980.1003 | 11280.1067
7649 | 1044.1312 | 1317.5185 | 790.5111 | 527.0074 | 961.3254 | 11330.5452
7650 | 1131.5477 | 1313.5616 | 788.1369 | 525.4246 | 934.0067 | 11864.0904
7651 | 1204.2471 | 1310.9739 | 786.5843 | 524.3896 | 924.9365 | 11821.5329
7652 | 1241.0066 | 1309.0555 | 785.4333 | 523.6222 | 946.7252 | 11576.4331
7653 | 1201.7416 | 1307.0184 | 784.2111 | 522.8074 | 858.8567 | 10982.204
7654 | 1147.5402 | 1304.5026 | 782.7015 | 521.801 | 843.4489 | 10455.7518
7655 | 1094.4651 | 1301.757 | 781.0542 | 520.7028 | 763.8937 | 10047.5148
7656 | 963.5968 | 1299.3628 | 779.6177 | 519.7451 | 711.6283 | 9276.7509
7657 | 924.3485 | 1297.7702 | 778.6621 | 519.1081 | 700.8133 | 8610.8045
7658 | 925.2642 | 1297.1225 | 778.2735 | 518.849 | 704.4183 | 8226.2107
7659 | 933.0199 | 1297.51 | 778.506 | 519.004 | 705.1393 | 8072.5307
7660 | 949.3704 | 1299.3089 | 779.5853 | 519.7236 | 695.0452 | 8092.2333
7661 | 972.8088 | 1303.1478 | 781.8887 | 521.2591 | 691.4402 | 8275.073
7662 | 1022.3993 | 1309.3794 | 785.6277 | 523.7518 | 684.9512 | 8699.8601
7663 | 1160.9081 | 1317.4708 | 790.4825 | 526.9883 | 696.4872 | 9951.3664
7664 | 1238.615 | 1325.9726 | 795.5836 | 530.389 | 767.8808 | 10950.6799
7665 | 1171.7887 | 1333.2229 | 799.9338 | 533.2892 | 874.5962 | 11302.9616
7666 | 1057.1964 | 1338.1711 | 802.9026 | 535.2684 | 1026.1939 | 11371.5265
7667 | 954.9243 | 1340.6021 | 804.3613 | 536.2408 | 1134.3874 | 11499.1991
7668 | 872.5586 | 1340.7216 | 804.433 | 536.2886 | 1145.4692 | 11702.5294
7669 | 817.3668 | 1338.6888 | 803.2133 | 535.4755 | 1134.0485 | 11578.0093
7670 | 773.4413 | 1334.6296 | 800.7778 | 533.8518 | 1062.965 | 11448.7605
7671 | 755.4049 | 1329.0289 | 797.4173 | 531.6115 | 1016.1143 | 11284.0472
7672 | 779.3516 | 1322.9213 | 793.7528 | 529.1685 | 967.2881 | 11229.6681
7673 | 840.3351 | 1317.5165 | 790.5099 | 527.0066 | 914.9651 | 11371.5265
7674 | 948.0521 | 1313.5467 | 788.128 | 525.4187 | 901.5905 | 11921.6218
7675 | 1025.5801 | 1310.8934 | 786.5361 | 524.3574 | 927.6331 | 11834.9306
7676 | 1051.9125 | 1308.7156 | 785.2294 | 523.4863 | 991.8382 | 11518.1135
7677 | 1016.5912 | 1305.8795 | 783.5277 | 522.3518 | 959.9988 | 10918.3678
7678 | 954.6795 | 1301.4468 | 780.8681 | 520.5787 | 871.6906 | 10392.7036
7679 | 906.6852 | 1295.1201 | 777.072 | 518.048 | 779.7052 | 9934.0281
7680 | 786.0837 | 1287.5152 | 772.5091 | 515.0061 | 730.3599 | 9192.424
7681 | 742.3812 | 1280.017 | 768.0102 | 512.0068 | 736.2649 | 8596.6187
7682 | 748.3337 | 1274.1534 | 764.4921 | 509.6614 | 730.1436 | 8293.1994
7683 | 765.7181 | 1270.9424 | 762.5654 | 508.377 | 723.359 | 8178.9245
7684 | 794.0229 | 1270.7795 | 762.4677 | 508.3118 | 713.7913 | 8199.4152
7685 | 825.6762 | 1273.7271 | 764.2362 | 509.4908 | 709.4653 | 8365.7048
7686 | 873.6885 | 1279.5473 | 767.7284 | 511.8189 | 702.2553 | 8851.9638
7687 | 1025.794 | 1287.3713 | 772.4228 | 514.9485 | 697.9292 | 10134.9942
7688 | 1096.1902 | 1295.6426 | 777.3856 | 518.257 | 710.1863 | 11120.91
7689 | 1043.6375 | 1302.7006 | 781.6204 | 521.0803 | 804.6735 | 11445.6081
7690 | 952.5189 | 1307.516 | 784.5096 | 523.0064 | 940.6543 | 11493.6824
7691 | 914.0126 | 1309.881 | 785.9286 | 523.9524 | 1063.2822 | 11568.5521
7692 | 862.635 | 1309.9984 | 785.9991 | 523.9994 | 1131.7269 | 11685.1912
7693 | 798.8626 | 1308.025 | 784.815 | 523.21 | 1153.3137 | 11597.7118
7694 | 755.9904 | 1304.0835 | 782.4501 | 521.6334 | 1105.1868 | 11507.0801
7695 | 746.2498 | 1298.6451 | 779.1871 | 519.4581 | 1108.9865 | 11357.3407
7696 | 753.2368 | 1292.7145 | 775.6287 | 517.0858 | 1083.6866 | 11254.0993
7697 | 793.7855 | 1287.4676 | 772.4806 | 514.9871 | 1062.1863 | 11380.1956
7698 | 884.0769 | 1283.6216 | 770.173 | 513.4487 | 998.6156 | 11952.3578
7699 | 967.9275 | 1281.0925 | 768.6555 | 512.437 | 925.7512 | 11840.4473
7700 | 1006.6973 | 1279.1713 | 767.5028 | 511.6685 | 964.1446 | 11530.7232
7701 | 988.0782 | 1277.0263 | 766.2158 | 510.8105 | 929.8537 | 10889.208
7702 | 930.0391 | 1274.2014 | 764.5209 | 509.6806 | 839.0869 | 10310.741
7703 | 903.3149 | 1270.8433 | 762.506 | 508.3373 | 726.6035 | 9882.8015
7704 | 789.9026 | 1267.5301 | 760.5181 | 507.0121 | 687.1142 | 9130.1639
7705 | 767.8421 | 1264.8767 | 758.926 | 505.9507 | 664.0422 | 8472.0986
7706 | 794.8136 | 1263.2781 | 757.9669 | 505.3113 | 659.7162 | 8124.5455
7707 | 850.7582 | 1262.9919 | 757.7951 | 505.1967 | 657.5532 | 7977.1704
7708 | 926.7411 | 1264.3869 | 758.6322 | 505.7548 | 648.1802 | 8001.6015
7709 | 1011.2694 | 1267.9713 | 760.7828 | 507.1885 | 641.6911 | 8208.0843
7710 | 1104.685 | 1273.9786 | 764.3871 | 509.5914 | 635.2021 | 8698.2839
7711 | 1288.4703 | 1281.8247 | 769.0948 | 512.7299 | 669.8102 | 10021.5075
7712 | 1393.9844 | 1290.0744 | 774.0446 | 516.0298 | 725.832 | 11105.9361
7713 | 1352.3048 | 1297.1074 | 778.2644 | 518.843 | 862.642 | 11436.939
7714 | 1008.2451 | 1301.905 | 781.143 | 520.762 | 1050.5277 | 11461.3702
7715 | 732.7126 | 1304.2614 | 782.5568 | 521.7046 | 1174.3597 | 11605.5929
7716 | 479.6174 | 1304.3783 | 782.627 | 521.7513 | 1179.2697 | 11693.0722
7717 | 392.8891 | 1302.4113 | 781.4468 | 520.9645 | 1140.6385 | 11507.0801
7718 | 476.1297 | 1298.4831 | 779.0898 | 519.3932 | 1073.9963 | 11296.6568
7719 | 546.1691 | 1293.0629 | 775.8377 | 517.2252 | 1005.047 | 11008.9995
7720 | 554.6826 | 1287.1522 | 772.2913 | 514.8609 | 970.1144 | 10961.7134
7721 | 573.5825 | 1281.9256 | 769.1554 | 512.7702 | 936.5446 | 11159.527
7722 | 842.9672 | 1278.1104 | 766.8662 | 511.2441 | 904.8422 | 11672.5815
7723 | 1047.9559 | 1275.6801 | 765.408 | 510.272 | 884.6614 | 11515.7492
7724 | 1135.8542 | 1274.1217 | 764.473 | 509.6487 | 900.509 | 11079.9287
7725 | 1129.746 | 1273.0797 | 763.8478 | 509.2319 | 885.7285 | 10410.8299
7726 | 1084.042 | 1272.8903 | 763.7342 | 509.1561 | 842.2304 | 9869.4037
7727 | 1051.4923 | 1274.4461 | 764.6677 | 509.7784 | 774.0598 | 9521.0626
7728 | 914.743 | 1278.275 | 766.965 | 511.31 | 699.3713 | 8802.3134
7729 | 864.029 | 1283.7102 | 770.2261 | 513.4841 | 673.4152 | 8187.5937
7730 | 844.8681 | 1289.2519 | 773.5511 | 515.7008 | 653.9482 | 7778.5686
7731 | 830.7157 | 1293.8881 | 776.3328 | 517.5552 | 644.5752 | 7526.3759
7732 | 821.6285 | 1297.9594 | 778.7756 | 519.1838 | 643.1332 | 7479.0898
7733 | 827.5267 | 1302.7452 | 781.6471 | 521.0981 | 638.0861 | 7534.2569
7734 | 851.6171 | 1309.2841 | 785.5705 | 523.7136 | 628.7131 | 7486.9708
7735 | 982.8727 | 1317.4532 | 790.4719 | 526.9813 | 626.5501 | 7636.7102
7736 | 1025.6419 | 1325.9703 | 795.5822 | 530.3881 | 621.5031 | 8255.3704
7737 | 955.5476 | 1333.2229 | 799.9338 | 533.2892 | 639.5281 | 8840.1423
7738 | 840.3932 | 1338.1711 | 802.9026 | 535.2684 | 678.4622 | 9213.7027
7739 | 750.2879 | 1340.6021 | 804.3613 | 536.2408 | 827.0966 | 9376.8399
7740 | 637.3753 | 1340.7216 | 804.433 | 536.2886 | 902.809 | 9437.5237
7741 | 540.7923 | 1338.6888 | 803.2133 | 535.4755 | 930.2791 | 9253.1078
7742 | 455.5988 | 1334.6296 | 800.7778 | 533.8518 | 936.0399 | 8962.2981
7743 | 416.2106 | 1329.0289 | 797.4173 | 531.6115 | 952.7599 | 8777.0941
7744 | 393.9501 | 1322.9213 | 793.7528 | 529.1685 | 921.4397 | 8806.2539
7745 | 425.3503 | 1317.5185 | 790.5111 | 527.0074 | 898.7425 | 9231.041
7746 | 543.5708 | 1313.5616 | 788.1369 | 525.4246 | 843.5283 | 9991.5596
7747 | 681.3201 | 1310.9739 | 786.5843 | 524.3896 | 812.7271 | 9930.8757
7748 | 734.9803 | 1309.0555 | 785.4333 | 523.6222 | 822.8211 | 9501.36
7749 | 708.038 | 1307.0184 | 784.2111 | 522.8074 | 830.0744 | 8887.4284
7750 | 655.1876 | 1304.5026 | 782.7015 | 521.801 | 797.4202 | 8531.2062
7751 | 621.1351 | 1301.757 | 781.0542 | 520.7028 | 731.3981 | 8431.1172
7752 | 524.9007 | 1299.3628 | 779.6177 | 519.7451 | 640.2491 | 7857.3788
7753 | 505.0023 | 1297.7702 | 778.6621 | 519.1081 | 593.3841 | 7132.3248
7754 | 524.6116 | 1297.1225 | 778.2735 | 518.849 | 578.243 | 6746.1548
7755 | 566.361 | 1297.51 | 778.506 | 519.004 | 566.707 | 6580.6533
7756 | 608.3081 | 1299.3089 | 779.5853 | 519.7236 | 559.497 | 6541.2482
7757 | 660.4081 | 1303.1478 | 781.8887 | 521.2591 | 553.729 | 6564.8913
7758 | 713.3823 | 1309.3794 | 785.6277 | 523.7518 | 551.566 | 6493.9621
7759 | 891.8559 | 1317.4708 | 790.4825 | 526.9883 | 550.845 | 6328.4606
7760 | 969.0699 | 1325.9726 | 795.5836 | 530.389 | 539.309 | 6627.9394
7761 | 924.3606 | 1333.2229 | 799.9338 | 533.2892 | 546.519 | 7124.4438
7762 | 829.5279 | 1338.1711 | 802.9026 | 535.2684 | 565.986 | 7644.5913
7763 | 749.1233 | 1340.6021 | 804.3613 | 536.2408 | 616.4561 | 8045.7353
7764 | 640.3095 | 1340.7216 | 804.433 | 536.2886 | 668.3682 | 8401.1694
7765 | 554.0323 | 1338.6888 | 803.2133 | 535.4755 | 847.2558 | 8238.8203
7766 | 496.4482 | 1334.6296 | 800.7778 | 533.8518 | 923.9055 | 7919.6389
7767 | 466.7629 | 1329.0289 | 797.4173 | 531.6115 | 944.6126 | 7873.1409
7768 | 460.0458 | 1322.9213 | 793.7528 | 529.1685 | 971.6069 | 7786.4496
7769 | 534.314 | 1317.5185 | 790.5111 | 527.0074 | 970.5254 | 8161.5863
7770 | 668.3533 | 1313.5616 | 788.1369 | 525.4246 | 939.27 | 9053.718
7771 | 783.4484 | 1310.9739 | 786.5843 | 524.3896 | 905.3685 | 9185.331
7772 | 852.0068 | 1309.0555 | 785.4333 | 523.6222 | 879.2467 | 8952.0528
7773 | 868.4751 | 1307.0184 | 784.2111 | 522.8074 | 821.9487 | 8615.5332
7774 | 857.7621 | 1304.5026 | 782.7015 | 521.801 | 757.4551 | 8389.3478
7775 | 849.9417 | 1301.757 | 781.0542 | 520.7028 | 684.9512 | 8428.7529
7776 | 749.4935 | 1299.3628 | 779.6177 | 519.7451 | 633.7601 | 7857.3788
7777 | 731.3452 | 1297.7702 | 778.6621 | 519.1081 | 626.5501 | 7392.3986
7778 | 767.2855 | 1297.1225 | 778.2735 | 518.849 | 630.8761 | 7132.3248
7779 | 817.0201 | 1297.51 | 778.506 | 519.004 | 628.7131 | 7085.0387
7780 | 875.5422 | 1299.3089 | 779.5853 | 519.7236 | 623.6661 | 7195.373
7781 | 945.5155 | 1303.1478 | 781.8887 | 521.2591 | 615.0141 | 7471.2088
7782 | 1017.6306 | 1309.3794 | 785.6277 | 523.7518 | 595.5471 | 8176.5602
7783 | 1209.9644 | 1317.4708 | 790.4825 | 526.9883 | 604.1991 | 9766.9505
7784 | 1305.6081 | 1325.9726 | 795.5836 | 530.389 | 680.6252 | 10934.1298
7785 | 1256.6231 | 1333.2229 | 799.9338 | 533.2892 | 831.538 | 11194.2035
7786 | 968.7652 | 1338.1711 | 802.9026 | 535.2684 | 984.0081 | 11264.3446
7787 | 727.2058 | 1340.6021 | 804.3613 | 536.2408 | 1084.2994 | 11419.6007
7788 | 519.2278 | 1340.7216 | 804.433 | 536.2886 | 1095.785 | 11601.6524
7789 | 395.5251 | 1338.6888 | 803.2133 | 535.4755 | 1070.4562 | 11459.794
7790 | 330.7481 | 1334.6296 | 800.7778 | 533.8518 | 1060.9174 | 11360.4931
7791 | 301.4413 | 1329.0289 | 797.4173 | 531.6115 | 1048.444 | 11171.3486
7792 | 314.0648 | 1322.9213 | 793.7528 | 529.1685 | 1009.719 | 11115.3933
7793 | 403.7739 | 1317.5185 | 790.5111 | 527.0074 | 970.9796 | 11317.1475
7794 | 668.5329 | 1313.5616 | 788.1369 | 525.4246 | 891.5325 | 11903.4955
7795 | 870.8041 | 1310.9739 | 786.5843 | 524.3896 | 862.678 | 11768.73
7796 | 982.4849 | 1309.0555 | 785.4333 | 523.6222 | 894.3012 | 11543.3328
7797 | 998.7412 | 1307.0184 | 784.2111 | 522.8074 | 896.2262 | 10918.3678
7798 | 983.0996 | 1304.5026 | 782.7015 | 521.801 | 796.3099 | 10388.7631
7799 | 973.2401 | 1301.757 | 781.0542 | 520.7028 | 694.3242 | 9809.508
7800 | 845.7401 | 1299.3628 | 779.6177 | 519.7451 | 651.7852 | 8933.1383
7801 | 815.9856 | 1297.7702 | 778.6621 | 519.1081 | 634.4811 | 8349.9427
7802 | 822.7678 | 1297.1225 | 778.2735 | 518.849 | 627.9921 | 8005.5421
7803 | 844.7801 | 1297.51 | 778.506 | 519.004 | 622.2241 | 7857.3788
7804 | 872.7184 | 1299.3089 | 779.5853 | 519.7236 | 616.4561 | 7931.4604
7805 | 909.1874 | 1303.1478 | 781.8887 | 521.2591 | 617.1771 | 8141.8837
7806 | 962.1702 | 1309.3794 | 785.6277 | 523.7518 | 613.5721 | 8662.8193
7807 | 1126.1117 | 1317.4708 | 790.4825 | 526.9883 | 627.9921 | 10071.1579
7808 | 1206.2316 | 1325.9726 | 795.5836 | 530.389 | 677.0202 | 11166.6199
7809 | 1155.0335 | 1333.2229 | 799.9338 | 533.2892 | 793.4547 | 11403.8387
7810 | 939.8942 | 1338.1711 | 802.9026 | 535.2684 | 957.295 | 11472.4036
7811 | 871.7511 | 1340.6021 | 804.3613 | 536.2408 | 1082.1941 | 11651.3028
7812 | 781.5842 | 1340.7216 | 804.433 | 536.2886 | 1116.658 | 11793.9493
7813 | 675.1485 | 1338.6888 | 803.2133 | 535.4755 | 1081.711 | 11682.8269
7814 | 487.6921 | 1334.6296 | 800.7778 | 533.8518 | 1059.8719 | 11590.6189
7815 | 408.9176 | 1329.0289 | 797.4173 | 531.6115 | 1014.8309 | 11435.3628
7816 | 335.3789 | 1322.9213 | 793.7528 | 529.1685 | 980.1003 | 11342.3667
7817 | 324.4293 | 1317.5185 | 790.5111 | 527.0074 | 961.3254 | 11593.7713
7818 | 520.8921 | 1313.5616 | 788.1369 | 525.4246 | 934.0067 | 11953.934
7819 | 736.6602 | 1310.9739 | 786.5843 | 524.3896 | 924.9365 | 11834.1425
7820 | 847.394 | 1309.0555 | 785.4333 | 523.6222 | 946.7252 | 11625.2954
7821 | 874.415 | 1307.0184 | 784.2111 | 522.8074 | 858.8567 | 11030.2783
7822 | 865.586 | 1304.5026 | 782.7015 | 521.801 | 843.4489 | 10429.7444
7823 | 851.4365 | 1301.757 | 781.0542 | 520.7028 | 763.8937 | 9973.4332
7824 | 738.223 | 1299.3628 | 779.6177 | 519.7451 | 711.6283 | 9212.9146
7825 | 708.4935 | 1297.7702 | 778.6621 | 519.1081 | 700.8133 | 8561.9422
7826 | 707.3212 | 1297.1225 | 778.2735 | 518.849 | 704.4183 | 8223.0583
7827 | 722.7424 | 1297.51 | 778.506 | 519.004 | 705.1393 | 8080.4118
7828 | 750.3886 | 1299.3089 | 779.5853 | 519.7236 | 695.0452 | 8160.0101
7829 | 795.3458 | 1303.1478 | 781.8887 | 521.2591 | 691.4402 | 8359.3999
7830 | 846.9435 | 1309.3794 | 785.6277 | 523.7518 | 684.9512 | 8887.4284
7831 | 1012.8789 | 1317.4708 | 790.4825 | 526.9883 | 696.4872 | 10184.6446
7832 | 1083.772 | 1325.9726 | 795.5836 | 530.389 | 767.8808 | 11287.1996
7833 | 1038.4164 | 1333.2229 | 799.9338 | 533.2892 | 874.5962 | 11544.909
7834 | 922.4255 | 1338.1711 | 802.9026 | 535.2684 | 1026.1939 | 11615.0501
7835 | 832.7759 | 1340.6021 | 804.3613 | 536.2408 | 1134.3874 | 11771.0943
7836 | 708.4199 | 1340.7216 | 804.433 | 536.2886 | 1145.4692 | 11972.8485
7837 | 605.9197 | 1338.6888 | 803.2133 | 535.4755 | 1134.0485 | 11877.4881
7838 | 523.2918 | 1334.6296 | 800.7778 | 533.8518 | 1062.965 | 11775.0348
7839 | 494.0825 | 1329.0289 | 797.4173 | 531.6115 | 1016.1143 | 11589.8308
7840 | 513.3171 | 1322.9213 | 793.7528 | 529.1685 | 967.2881 | 11499.9872
7841 | 593.6305 | 1317.5165 | 790.5099 | 527.0066 | 914.9651 | 11676.5221
7842 | 738.703 | 1313.5467 | 788.128 | 525.4187 | 901.5905 | 12092.64
7843 | 836.9742 | 1310.8934 | 786.5361 | 524.3574 | 927.6331 | 11923.198
7844 | 911.9237 | 1308.7156 | 785.2294 | 523.4863 | 991.8382 | 11656.0314
7845 | 913.8612 | 1305.8795 | 783.5277 | 522.3518 | 959.9988 | 11037.3712
7846 | 888.7268 | 1301.4468 | 780.8681 | 520.5787 | 871.6906 | 10501.4617
7847 | 876.5384 | 1295.1201 | 777.072 | 518.048 | 779.7052 | 10030.9647
7848 | 773.3072 | 1287.5152 | 772.5091 | 515.0061 | 730.3599 | 9092.335
7849 | 758.9909 | 1280.017 | 768.0102 | 512.0068 | 736.2649 | 8365.7048
7850 | 789.3219 | 1274.1534 | 764.4921 | 509.6614 | 730.1436 | 8017.3636
7851 | 842.7805 | 1270.9424 | 762.5654 | 508.377 | 723.359 | 7865.2599
7852 | 917.4552 | 1270.7795 | 762.4677 | 508.3118 | 713.7913 | 7892.0553
7853 | 989.0285 | 1273.7271 | 764.2362 | 509.4908 | 709.4653 | 8111.9359
7854 | 1075.2816 | 1279.5473 | 767.7284 | 511.8189 | 702.2553 | 8658.8788
7855 | 1268.4622 | 1287.3713 | 772.4228 | 514.9485 | 697.9292 | 10036.4814
7856 | 1371.2733 | 1295.6426 | 777.3856 | 518.257 | 710.1863 | 11202.8726
7857 | 1325.9729 | 1302.7006 | 781.6204 | 521.0803 | 804.6735 | 11496.0467
7858 | 1222.9741 | 1307.516 | 784.5096 | 523.0064 | 940.6543 | 11567.764
7859 | 1121.0734 | 1309.881 | 785.9286 | 523.9524 | 1063.2822 | 11723.0201
7860 | 1020.5766 | 1309.9984 | 785.9991 | 523.9994 | 1131.7269 | 11925.5624
7861 | 919.1438 | 1308.025 | 784.815 | 523.21 | 1153.3137 | 11864.0904
7862 | 873.1301 | 1304.0835 | 782.4501 | 521.6334 | 1105.1868 | 11771.0943
7863 | 862.3508 | 1298.6451 | 779.1871 | 519.4581 | 1108.9865 | 11601.6524
7864 | 896.9332 | 1292.7145 | 775.6287 | 517.0858 | 1083.6866 | 11551.2138
7865 | 987.391 | 1287.4676 | 772.4806 | 514.9871 | 1062.1863 | 11691.496
7866 | 1139.7412 | 1283.6216 | 770.173 | 513.4487 | 998.6156 | 12135.9856
7867 | 1246.393 | 1281.0925 | 768.6555 | 512.437 | 925.7512 | 11961.8151
7868 | 1300.9312 | 1279.1713 | 767.5028 | 511.6685 | 964.1446 | 11652.879
7869 | 1285.212 | 1277.0263 | 766.2158 | 510.8105 | 929.8537 | 10981.4159
7870 | 1258.4094 | 1274.2014 | 764.5209 | 509.6806 | 839.0869 | 10436.8373
7871 | 1239.6066 | 1270.8433 | 762.506 | 508.3373 | 726.6035 | 10036.4814
7872 | 1117.8472 | 1267.5301 | 760.5181 | 507.0121 | 687.1142 | 9205.0336
7873 | 1099.0845 | 1264.8767 | 758.926 | 505.9507 | 664.0422 | 8463.4294
7874 | 1110.931 | 1263.2781 | 757.9669 | 505.3113 | 659.7162 | 8141.8837
7875 | 1136.1424 | 1262.9919 | 757.7951 | 505.1967 | 657.5532 | 7963.7726
7876 | 1168.7158 | 1264.3869 | 758.6322 | 505.7548 | 648.1802 | 8005.5421
7877 | 1208.3616 | 1267.9713 | 760.7828 | 507.1885 | 641.6911 | 8192.3223
7878 | 1259.8672 | 1273.9786 | 764.3871 | 509.5914 | 635.2021 | 8798.3729
7879 | 1426.5039 | 1281.8247 | 769.0948 | 512.7299 | 669.8102 | 10084.5556
7880 | 1493.4172 | 1290.0744 | 774.0446 | 516.0298 | 725.832 | 11250.9469
7881 | 1435.9713 | 1297.1074 | 778.2644 | 518.843 | 862.642 | 11574.8569
7882 | 970.4293 | 1301.905 | 781.143 | 520.762 | 1050.5277 | 11607.9572
7883 | 617.3665 | 1304.2614 | 782.5568 | 521.7046 | 1174.3597 | 11735.6297
7884 | 397.3128 | 1304.3783 | 782.627 | 521.7513 | 1179.2697 | 11797.8898
7885 | 275.0872 | 1302.4113 | 781.4468 | 520.9645 | 1140.6385 | 11706.4699
7886 | 221.8539 | 1298.4831 | 779.0898 | 519.3932 | 1073.9963 | 11473.9798
7887 | 191.6777 | 1293.0629 | 775.8377 | 517.2252 | 1005.047 | 11260.4041
7888 | 196.0529 | 1287.1522 | 772.2913 | 514.8609 | 970.1144 | 11162.6794
7889 | 209.3864 | 1281.9256 | 769.1554 | 512.7702 | 936.5446 | 11388.0767
7890 | 436.1138 | 1278.1104 | 766.8662 | 511.2441 | 904.8422 | 11738.7821
7891 | 712.9795 | 1275.6801 | 765.408 | 510.272 | 884.6614 | 11542.5447
7892 | 880.0967 | 1274.1217 | 764.473 | 509.6487 | 900.509 | 11192.6273
7893 | 925.5757 | 1273.0797 | 763.8478 | 509.2319 | 885.7285 | 10541.6549
7894 | 934.6772 | 1272.8903 | 763.7342 | 509.1561 | 842.2304 | 10038.0576
7895 | 956.8189 | 1274.4461 | 764.6677 | 509.7784 | 774.0598 | 9630.6088
7896 | 845.6805 | 1278.275 | 766.965 | 511.31 | 699.3713 | 8774.7298
7897 | 826.4104 | 1283.7102 | 770.2261 | 513.4841 | 673.4152 | 8137.9432
7898 | 849.6764 | 1289.2519 | 773.5511 | 515.7008 | 653.9482 | 7731.2825
7899 | 894.7798 | 1293.8881 | 776.3328 | 517.5552 | 644.5752 | 7423.9226
7900 | 955.5393 | 1297.9594 | 778.7756 | 519.1838 | 643.1332 | 7368.7555
7901 | 1016.4199 | 1302.7452 | 781.6471 | 521.0981 | 638.0861 | 7400.2796
7902 | 1087.5708 | 1309.2841 | 785.5705 | 523.7136 | 628.7131 | 7352.9934
7903 | 1283.9391 | 1317.4532 | 790.4719 | 526.9813 | 626.5501 | 7581.5431
7904 | 1384.9679 | 1325.9703 | 795.5822 | 530.3881 | 621.5031 | 8253.7942
7905 | 1323.7276 | 1333.2229 | 799.9338 | 533.2892 | 639.5281 | 8851.1757
7906 | 1121.6933 | 1338.1711 | 802.9026 | 535.2684 | 678.4622 | 9314.5798
7907 | 979.4899 | 1340.6021 | 804.3613 | 536.2408 | 827.0966 | 9597.5085
7908 | 834.9414 | 1340.7216 | 804.433 | 536.2886 | 902.809 | 9783.5006
7909 | 754.5658 | 1338.6888 | 803.2133 | 535.4755 | 930.2791 | 9645.5827
7910 | 665.845 | 1334.6296 | 800.7778 | 533.8518 | 936.0399 | 9391.8138
7911 | 644.7156 | 1329.0289 | 797.4173 | 531.6115 | 952.7599 | 9178.2381
7912 | 673.5261 | 1322.9213 | 793.7528 | 529.1685 | 921.4397 | 9148.2902
7913 | 778.9498 | 1317.5185 | 790.5111 | 527.0074 | 898.7425 | 9450.9215
7914 | 982.604 | 1313.5616 | 788.1369 | 525.4246 | 843.5283 | 10046.7267
7915 | 1140.6254 | 1310.9739 | 786.5843 | 524.3896 | 812.7271 | 10007.3216
7916 | 1218.5125 | 1309.0555 | 785.4333 | 523.6222 | 822.8211 | 9649.5232
7917 | 1200.4379 | 1307.0184 | 784.2111 | 522.8074 | 830.0744 | 9000.9151
7918 | 1169.0528 | 1304.5026 | 782.7015 | 521.801 | 797.4202 | 8513.0799
7919 | 1138.7989 | 1301.757 | 781.0542 | 520.7028 | 731.3981 | 8434.2696
7920 | 1017.373 | 1299.3628 | 779.6177 | 519.7451 | 640.2491 | 7841.6168
7921 | 978.2173 | 1297.7702 | 778.6621 | 519.1081 | 593.3841 | 7226.8971
7922 | 989.8953 | 1297.1225 | 778.2735 | 518.849 | 578.243 | 6824.965
7923 | 1007.644 | 1297.51 | 778.506 | 519.004 | 566.707 | 6643.7015
7924 | 1034.9141 | 1299.3089 | 779.5853 | 519.7236 | 559.497 | 6564.8913
7925 | 1074.2445 | 1303.1478 | 781.8887 | 521.2591 | 553.729 | 6627.9394
7926 | 1124.4152 | 1309.3794 | 785.6277 | 523.7518 | 551.566 | 6643.7015
7927 | 1268.199 | 1317.4708 | 790.4825 | 526.9883 | 550.845 | 6501.8431
7928 | 1332.1306 | 1325.9726 | 795.5836 | 530.389 | 539.309 | 6769.7978
7929 | 1280.9 | 1333.2229 | 799.9338 | 533.2892 | 546.519 | 7242.6591
7930 | 1199.0558 | 1338.1711 | 802.9026 | 535.2684 | 565.986 | 7817.9737
7931 | 1138.9221 | 1340.6021 | 804.3613 | 536.2408 | 616.4561 | 8272.7087
7932 | 1070.1782 | 1340.7216 | 804.433 | 536.2886 | 668.3682 | 8747.1462
7933 | 1007.3693 | 1338.6888 | 803.2133 | 535.4755 | 847.2558 | 8625.7785
7934 | 971.5027 | 1334.6296 | 800.7778 | 533.8518 | 923.9055 | 8323.9353
7935 | 948.2416 | 1329.0289 | 797.4173 | 531.6115 | 944.6126 | 8111.1477
7936 | 957.7168 | 1322.9213 | 793.7528 | 529.1685 | 971.6069 | 8062.2854
7937 | 1002.5089 | 1317.5185 | 790.5111 | 527.0074 | 970.5254 | 8424.8124
7938 | 1097.7578 | 1313.5616 | 788.1369 | 525.4246 | 939.27 | 9082.0896
7939 | 1184.0337 | 1310.9739 | 786.5843 | 524.3896 | 905.3685 | 9237.3458
7940 | 1215.9761 | 1309.0555 | 785.4333 | 523.6222 | 879.2467 | 9040.3202
7941 | 1199.204 | 1307.0184 | 784.2111 | 522.8074 | 821.9487 | 8721.1388
7942 | 1155.2786 | 1304.5026 | 782.7015 | 521.801 | 757.4551 | 8506.775
7943 | 1126.5992 | 1301.757 | 781.0542 | 520.7028 | 684.9512 | 8463.4294
7944 | 1010.3575 | 1299.3628 | 779.6177 | 519.7451 | 633.7601 | 7881.0219
7945 | 978.5985 | 1297.7702 | 778.6621 | 519.1081 | 626.5501 | 7345.1124
7946 | 1000.8424 | 1297.1225 | 778.2735 | 518.849 | 630.8761 | 7014.1095
7947 | 1037.0087 | 1297.51 | 778.506 | 519.004 | 628.7131 | 6951.0613
7948 | 1109.5419 | 1299.3089 | 779.5853 | 519.7236 | 623.6661 | 7085.0387
7949 | 1153.6354 | 1303.1478 | 781.8887 | 521.2591 | 615.0141 | 7486.9708
7950 | 1219.4553 | 1309.3794 | 785.6277 | 523.7518 | 595.5471 | 8262.4634
7951 | 1376.972 | 1317.4708 | 790.4825 | 526.9883 | 604.1991 | 9816.6009
7952 | 1459.8019 | 1325.9726 | 795.5836 | 530.389 | 680.6252 | 11049.1927
7953 | 1416.6116 | 1333.2229 | 799.9338 | 533.2892 | 831.538 | 11281.6829
7954 | 1348.1827 | 1338.1711 | 802.9026 | 535.2684 | 984.0081 | 11263.5565
7955 | 1313.1324 | 1340.6021 | 804.3613 | 536.2408 | 1084.2994 | 11408.5673
7956 | 1278.1141 | 1340.7216 | 804.433 | 536.2886 | 1095.785 | 11534.6637
7957 | 1250.3542 | 1338.6888 | 803.2133 | 535.4755 | 1070.4562 | 11432.9985
7958 | 1219.0149 | 1334.6296 | 800.7778 | 533.8518 | 1060.9174 | 11324.2404
7959 | 1209.1967 | 1329.0289 | 797.4173 | 531.6115 | 1048.444 | 11207.6013
7960 | 1230.2518 | 1322.9213 | 793.7528 | 529.1685 | 1009.719 | 11143.765
7961 | 1277.4503 | 1317.5185 | 790.5111 | 527.0074 | 970.9796 | 11473.1917
7962 | 1342.71 | 1313.5616 | 788.1369 | 525.4246 | 891.5325 | 11923.198
7963 | 1403.7554 | 1310.9739 | 786.5843 | 524.3896 | 862.678 | 11821.5329
7964 | 1443.6733 | 1309.0555 | 785.4333 | 523.6222 | 894.3012 | 11637.117
7965 | 1418.6878 | 1307.0184 | 784.2111 | 522.8074 | 896.2262 | 11040.5236
7966 | 1375.7709 | 1304.5026 | 782.7015 | 521.801 | 796.3099 | 10396.6441
7967 | 1333.6002 | 1301.757 | 781.0542 | 520.7028 | 694.3242 | 9892.2587
7968 | 1217.68 | 1299.3628 | 779.6177 | 519.7451 | 651.7852 | 9104.1565
7969 | 1188.6179 | 1297.7702 | 778.6621 | 519.1081 | 634.4811 | 8449.2436
7970 | 1211.052 | 1297.1225 | 778.2735 | 518.849 | 627.9921 | 8065.4378
7971 | 1261.1146 | 1297.51 | 778.506 | 519.004 | 622.2241 | 7929.0961
7972 | 1317.0955 | 1299.3089 | 779.5853 | 519.7236 | 616.4561 | 7977.1704
7973 | 1383.9769 | 1303.1478 | 781.8887 | 521.2591 | 617.1771 | 8157.6458
7974 | 1446.8334 | 1309.3794 | 785.6277 | 523.7518 | 613.5721 | 8758.1796
7975 | 1622.2425 | 1317.4708 | 790.4825 | 526.9883 | 627.9921 | 10118.444
7976 | 1698.8485 | 1325.9726 | 795.5836 | 530.389 | 677.0202 | 11224.9395
7977 | 1654.0742 | 1333.2229 | 799.9338 | 533.2892 | 793.4547 | 11459.0059
7978 | 1411.5594 | 1338.1711 | 802.9026 | 535.2684 | 957.295 | 11445.6081
7979 | 1169.333 | 1340.6021 | 804.3613 | 536.2408 | 1082.1941 | 11651.3028
7980 | 919.8307 | 1340.7216 | 804.433 | 536.2886 | 1116.658 | 11724.5963
7981 | 737.2436 | 1338.6888 | 803.2133 | 535.4755 | 1081.711 | 11603.2286
7982 | 681.2938 | 1334.6296 | 800.7778 | 533.8518 | 1059.8719 | 11522.054
7983 | 742.7313 | 1329.0289 | 797.4173 | 531.6115 | 1014.8309 | 11421.177
7984 | 794.6896 | 1322.9213 | 793.7528 | 529.1685 | 980.1003 | 11433.7866
7985 | 898.3301 | 1317.5185 | 790.5111 | 527.0074 | 961.3254 | 11706.4699
7986 | 1178.7834 | 1313.5616 | 788.1369 | 525.4246 | 934.0067 | 12206.1267
7987 | 1356.3405 | 1310.9739 | 786.5843 | 524.3896 | 924.9365 | 11987.0343
7988 | 1434.6346 | 1309.0555 | 785.4333 | 523.6222 | 946.7252 | 11668.641
7989 | 1444.3151 | 1307.0184 | 784.2111 | 522.8074 | 858.8567 | 11079.1406
7990 | 1422.0489 | 1304.5026 | 782.7015 | 521.801 | 843.4489 | 10598.3983
7991 | 1410.0096 | 1301.757 | 781.0542 | 520.7028 | 763.8937 | 9948.214
7992 | 1292.1926 | 1299.3628 | 779.6177 | 519.7451 | 711.6283 | 8909.4953
7993 | 1262.2589 | 1297.7702 | 778.6621 | 519.1081 | 700.8133 | 8267.9801
7994 | 1269.9291 | 1297.1225 | 778.2735 | 518.849 | 704.4183 | 7930.6723
7995 | 1292.5901 | 1297.51 | 778.506 | 519.004 | 705.1393 | 7715.5204
7996 | 1330.6368 | 1299.3089 | 779.5853 | 519.7236 | 695.0452 | 7739.1635
7997 | 1368.9307 | 1303.1478 | 781.8887 | 521.2591 | 691.4402 | 7965.3488
7998 | 1420.9074 | 1309.3794 | 785.6277 | 523.7518 | 684.9512 | 8666.7598
7999 | 1564.7372 | 1317.4708 | 790.4825 | 526.9883 | 696.4872 | 10115.2916
8000 | 1636.0003 | 1325.9726 | 795.5836 | 530.389 | 767.8808 | 11334.4857
8001 | 1565.1018 | 1333.2229 | 799.9338 | 533.2892 | 874.5962 | 11546.4852
8002 | 1418.5656 | 1338.1711 | 802.9026 | 535.2684 | 1026.1939 | 11481.8608
8003 | 1362.5979 | 1340.6021 | 804.3613 | 536.2408 | 1134.3874 | 11590.6189
8004 | 1295.1928 | 1340.7216 | 804.433 | 536.2886 | 1145.4692 | 11723.0201
8005 | 1227.9535 | 1338.6888 | 803.2133 | 535.4755 | 1134.0485 | 11604.8048
8006 | 1108.6129 | 1334.6296 | 800.7778 | 533.8518 | 1062.965 | 11481.8608
8007 | 1012.4086 | 1329.0289 | 797.4173 | 531.6115 | 1016.1143 | 11275.378
8008 | 903.5023 | 1322.9213 | 793.7528 | 529.1685 | 967.2881 | 11243.0659
8009 | 799.891 | 1317.5173 | 790.5104 | 527.0069 | 914.9651 | 11476.3441
8010 | 1007.3095 | 1313.5525 | 788.1315 | 525.421 | 901.5905 | 12068.2088
8011 | 1201.6309 | 1310.9247 | 786.5548 | 524.3699 | 927.6331 | 11901.1312
8012 | 1303.9856 | 1308.8478 | 785.3087 | 523.5391 | 991.8382 | 11594.5594
8013 | 1307.5463 | 1306.3222 | 783.7933 | 522.5289 | 959.9988 | 11052.3451
8014 | 1294.4281 | 1302.6345 | 781.5807 | 521.0538 | 871.6906 | 10473.09
8015 | 1286.032 | 1297.6998 | 778.6199 | 519.0799 | 779.7052 | 9949.0021
8016 | 1169.3697 | 1292.1203 | 775.2722 | 516.8481 | 730.3599 | 9015.8891
8017 | 1195.2562 | 1286.9176 | 772.1505 | 514.767 | 736.2649 | 8355.4594
8018 | 1233.8822 | 1283.0814 | 769.8488 | 513.2325 | 730.1436 | 7962.1964
8019 | 1271.5876 | 1281.2689 | 768.7613 | 512.5076 | 723.359 | 7802.2117
8020 | 1310.0031 | 1281.8677 | 769.1206 | 512.7471 | 713.7913 | 7905.4531
8021 | 1344.473 | 1285.159 | 771.0954 | 514.0636 | 709.4653 | 8078.8356
8022 | 1398.9693 | 1291.1326 | 774.6796 | 516.453 | 702.2553 | 8641.5405
8023 | 1564.0181 | 1299.0487 | 779.4292 | 519.6195 | 697.9292 | 10080.6151
8024 | 1631.347 | 1307.3934 | 784.436 | 522.9574 | 710.1863 | 11212.3299
8025 | 1561.4844 | 1314.509 | 788.7054 | 525.8036 | 804.6735 | 11450.3367
8026 | 1248.4482 | 1319.3622 | 791.6173 | 527.7449 | 940.6543 | 11483.437
8027 | 913.0665 | 1321.7456 | 793.0474 | 528.6982 | 1063.2822 | 11641.0575
8028 | 653.825 | 1321.8643 | 793.1186 | 528.7457 | 1131.7269 | 11787.6445
8029 | 473.9163 | 1319.8768 | 791.9261 | 527.9507 | 1153.3137 | 11648.1504
8030 | 403.1473 | 1315.9069 | 789.5441 | 526.3627 | 1105.1868 | 11570.1283
8031 | 375.9953 | 1310.4293 | 786.2576 | 524.1717 | 1108.9865 | 11442.4557
8032 | 400.3509 | 1304.4559 | 782.6735 | 521.7823 | 1083.6866 | 11396.7458
8033 | 532.7647 | 1299.171 | 779.5026 | 519.6684 | 1062.1863 | 11600.8643
8034 | 852.7444 | 1295.2968 | 777.1781 | 518.1187 | 998.6156 | 11922.4099
8035 | 1092.0548 | 1292.7481 | 775.6489 | 517.0992 | 925.7512 | 11782.9159
8036 | 1214.8913 | 1290.8097 | 774.4858 | 516.3239 | 964.1446 | 11531.5113
8037 | 1250.2767 | 1288.6428 | 773.1857 | 515.4571 | 929.8537 | 10918.3678
8038 | 1246.7972 | 1285.7877 | 771.4726 | 514.3151 | 839.0869 | 10339.9007
8039 | 1248.5492 | 1282.3932 | 769.4359 | 512.9573 | 726.6035 | 9652.6756
8040 | 1096.05 | 1279.0442 | 767.4265 | 511.6177 | 687.1142 | 8590.3139
8041 | 1032.2944 | 1276.3619 | 765.8171 | 510.5448 | 664.0422 | 7942.4939
8042 | 1049.0011 | 1274.7456 | 764.8473 | 509.8982 | 659.7162 | 7620.9482
8043 | 1086.033 | 1274.4548 | 764.6729 | 509.7819 | 657.5532 | 7471.2088
8044 | 1158.6153 | 1275.8614 | 765.5168 | 510.3446 | 648.1802 | 7455.4467
8045 | 1230.3343 | 1279.4768 | 767.6861 | 511.7907 | 641.6911 | 7754.9256
8046 | 1324.304 | 1285.5357 | 771.3214 | 514.2143 | 635.2021 | 8367.281
8047 | 1528.6353 | 1293.448 | 776.0688 | 517.3792 | 669.8102 | 9704.6904
8048 | 1629.653 | 1301.7657 | 781.0594 | 520.7063 | 725.832 | 10961.7134
8049 | 1581.8665 | 1308.8553 | 785.3132 | 523.5421 | 862.642 | 11226.5157
8050 | 1508.0052 | 1313.6906 | 788.2143 | 525.4762 | 1050.5277 | 11189.4749
8051 | 1489.2995 | 1316.0653 | 789.6392 | 526.4261 | 1174.3597 | 11321.8761
8052 | 1474.2323 | 1316.1834 | 789.71 | 526.4734 | 1179.2697 | 11481.0727
8053 | 1464.2556 | 1314.2024 | 788.5215 | 525.681 | 1140.6385 | 11377.8313
8054 | 1468.6481 | 1310.2459 | 786.1475 | 524.0983 | 1073.9963 | 11209.9656
8055 | 1106.0235 | 1304.7866 | 782.872 | 521.9147 | 1005.047 | 11066.531
8056 | 828.7246 | 1298.8333 | 779.3 | 519.5333 | 970.1144 | 11019.2448
8057 | 726.2998 | 1293.5689 | 776.1414 | 517.4276 | 936.5446 | 11288.7758
8058 | 894.9068 | 1289.7258 | 773.8355 | 515.8903 | 904.8422 | 11688.3436
8059 | 1286.5619 | 1287.2767 | 772.366 | 514.9107 | 884.6614 | 11443.2438
8060 | 1479.9047 | 1285.704 | 771.4224 | 514.2816 | 900.509 | 10994.0256
8061 | 1506.4155 | 1284.6489 | 770.7893 | 513.8596 | 885.7285 | 10383.2464
8062 | 1493.0052 | 1284.4503 | 770.6702 | 513.7801 | 842.2304 | 9881.2253
8063 | 1475.0488 | 1286.0089 | 771.6054 | 514.4036 | 774.0598 | 9506.8767
8064 | 1267.1106 | 1289.8587 | 773.9152 | 515.9435 | 699.3713 | 8730.5961
8065 | 1182.0007 | 1295.3294 | 777.1977 | 518.1318 | 673.4152 | 8067.8021
8066 | 1149.3693 | 1300.9102 | 780.5461 | 520.3641 | 653.9482 | 7644.5913
8067 | 1129.2881 | 1305.581 | 783.3486 | 522.2324 | 644.5752 | 7447.5657
8068 | 1119.1727 | 1309.6851 | 785.8111 | 523.874 | 643.1332 | 7416.0416
8069 | 1115.194 | 1314.5114 | 788.7069 | 525.8046 | 638.0861 | 7455.4467
8070 | 1135.4633 | 1321.1061 | 792.6636 | 528.4424 | 628.7131 | 7439.6847
8071 | 1300.9885 | 1329.3437 | 797.6062 | 531.7375 | 626.5501 | 7534.2569
8072 | 1374.8218 | 1337.9306 | 802.7584 | 535.1722 | 621.5031 | 8201.7795
8073 | 1321.7046 | 1345.2413 | 807.1448 | 538.0965 | 639.5281 | 8764.4845
8074 | 1238.4791 | 1350.2282 | 810.1369 | 540.0913 | 678.4622 | 9242.8625
8075 | 1159.3925 | 1352.678 | 811.6068 | 541.0712 | 827.0966 | 9601.449
8076 | 1056.6196 | 1352.7988 | 811.6793 | 541.1195 | 902.809 | 9792.9578
8077 | 755.7731 | 1350.7516 | 810.4509 | 540.3006 | 930.2791 | 9633.7612
8078 | 633.283 | 1346.6632 | 807.9979 | 538.6653 | 936.0399 | 9357.9254
8079 | 395.8553 | 1341.0223 | 804.6134 | 536.4089 | 952.7599 | 9123.071
8080 | 263.3493 | 1334.8708 | 800.9225 | 533.9483 | 921.4397 | 9120.7067
8081 | 228.4767 | 1329.4291 | 797.6575 | 531.7716 | 898.7425 | 9459.5906
8082 | 361.6446 | 1325.4434 | 795.266 | 530.1773 | 843.5283 | 9899.3516
8083 | 623.376 | 1322.8358 | 793.7015 | 529.1343 | 812.7271 | 9809.508
8084 | 818.5211 | 1320.9005 | 792.5403 | 528.3602 | 822.8211 | 9517.9102
8085 | 882.0908 | 1318.8427 | 791.3056 | 527.5371 | 830.0744 | 8920.5287
8086 | 897.3908 | 1316.3001 | 789.7801 | 526.52 | 797.4202 | 8554.0612
8087 | 913.6593 | 1313.525 | 788.115 | 525.41 | 731.3981 | 8418.5076
8088 | 784.8619 | 1311.1049 | 786.6629 | 524.442 | 640.2491 | 7810.0927
8089 | 747.0782 | 1309.495 | 785.697 | 523.798 | 593.3841 | 7148.0869
8090 | 755.5069 | 1308.8398 | 785.3039 | 523.5359 | 578.243 | 6706.7496
8091 | 787.2762 | 1309.2301 | 785.5381 | 523.6921 | 566.707 | 6478.2
8092 | 841.5573 | 1311.0447 | 786.6268 | 524.4179 | 559.497 | 6375.7467
8093 | 916.0049 | 1314.9171 | 788.9503 | 525.9668 | 553.729 | 6446.6759
8094 | 982.5351 | 1321.2021 | 792.7213 | 528.4808 | 551.566 | 6367.8657
8095 | 1204.3233 | 1329.3614 | 797.6169 | 531.7446 | 550.845 | 6241.7694
8096 | 1301.4512 | 1337.933 | 802.7598 | 535.1732 | 539.309 | 6572.7723
8097 | 1252.3169 | 1345.2413 | 807.1448 | 538.0965 | 546.519 | 7053.5146
8098 | 1183.2322 | 1350.2282 | 810.1369 | 540.0913 | 565.986 | 7691.8774
8099 | 1139.8055 | 1352.678 | 811.6068 | 541.0712 | 616.4561 | 8204.9319
8100 | 1084.9564 | 1352.7988 | 811.6793 | 541.1195 | 668.3682 | 8717.9864
8101 | 899.6796 | 1350.7516 | 810.4509 | 540.3006 | 847.2558 | 8639.1762
8102 | 866.2801 | 1346.6632 | 807.9979 | 538.6653 | 923.9055 | 8372.7977
8103 | 691.66 | 1341.0223 | 804.6134 | 536.4089 | 944.6126 | 8145.8242
8104 | 477.6454 | 1334.8708 | 800.9225 | 533.9483 | 971.6069 | 8141.8837
8105 | 358.6474 | 1329.4291 | 797.6575 | 531.7716 | 970.5254 | 8518.5966
8106 | 473.9082 | 1325.4434 | 795.266 | 530.1773 | 939.27 | 9026.9225
8107 | 784.8048 | 1322.8358 | 793.7015 | 529.1343 | 905.3685 | 9149.8664
8108 | 1057.2664 | 1320.9005 | 792.5403 | 528.3602 | 879.2467 | 8970.9672
8109 | 1162.2552 | 1318.8427 | 791.3056 | 527.5371 | 821.9487 | 8653.3621
8110 | 1200.2145 | 1316.3001 | 789.7801 | 526.52 | 757.4551 | 8401.9575
8111 | 1232.8889 | 1313.525 | 788.115 | 525.41 | 684.9512 | 8335.7569
8112 | 1079.6178 | 1311.1049 | 786.6629 | 524.442 | 633.7601 | 7691.8774
8113 | 1042.5305 | 1309.495 | 785.697 | 523.798 | 626.5501 | 7100.8007
8114 | 1061.8697 | 1308.8398 | 785.3039 | 523.5359 | 630.8761 | 6856.4891
8115 | 1101.4778 | 1309.2301 | 785.5381 | 523.6921 | 628.7131 | 6746.1548
8116 | 1157.0244 | 1311.0447 | 786.6268 | 524.4179 | 623.6661 | 6856.4891
8117 | 1219.2699 | 1314.9171 | 788.9503 | 525.9668 | 615.0141 | 7219.0161
8118 | 1294.281 | 1321.2021 | 792.7213 | 528.4808 | 595.5471 | 7929.8842
8119 | 1523.764 | 1329.3614 | 797.6169 | 531.7446 | 604.1991 | 9458.0144
8120 | 1621.8349 | 1337.933 | 802.7598 | 535.1732 | 680.6252 | 10773.3569
8121 | 1569.6369 | 1345.2413 | 807.1448 | 538.0965 | 831.538 | 11153.2222
8122 | 1321.5772 | 1350.2282 | 810.1369 | 540.0913 | 984.0081 | 11115.3933
8123 | 1035.8352 | 1352.678 | 811.6068 | 541.0712 | 1084.2994 | 11297.4449
8124 | 728.5052 | 1352.7988 | 811.6793 | 541.1195 | 1095.785 | 11455.0653
8125 | 656.9785 | 1350.7516 | 810.4509 | 540.3006 | 1070.4562 | 11418.8126
8126 | 710.2024 | 1346.6632 | 807.9979 | 538.6653 | 1060.9174 | 11433.7866
8127 | 746.1428 | 1341.0223 | 804.6134 | 536.4089 | 1048.444 | 11291.9282
8128 | 690.3725 | 1334.8708 | 800.9225 | 533.9483 | 1009.719 | 11294.2925
8129 | 657.8785 | 1329.4291 | 797.6575 | 531.7716 | 970.9796 | 11503.1396
8130 | 925.1084 | 1325.4434 | 795.266 | 530.1773 | 891.5325 | 11838.083
8131 | 1202.4899 | 1322.8358 | 793.7015 | 529.1343 | 862.678 | 11832.5663
8132 | 1348.9469 | 1320.9005 | 792.5403 | 528.3602 | 894.3012 | 11557.5186
8133 | 1387.9804 | 1318.8427 | 791.3056 | 527.5371 | 896.2262 | 11001.1185
8134 | 1387.587 | 1316.3001 | 789.7801 | 526.52 | 796.3099 | 10445.5064
8135 | 1379.8183 | 1313.525 | 788.115 | 525.41 | 694.3242 | 9908.8088
8136 | 1180.7719 | 1311.1049 | 786.6629 | 524.442 | 651.7852 | 9012.7367
8137 | 1116.7075 | 1309.495 | 785.697 | 523.798 | 634.4811 | 8470.5223
8138 | 1106.2151 | 1308.8398 | 785.3039 | 523.5359 | 627.9921 | 8118.2407
8139 | 1127.5427 | 1309.2301 | 785.5381 | 523.6921 | 622.2241 | 7929.8842
8140 | 1167.5821 | 1311.0447 | 786.6268 | 524.4179 | 616.4561 | 8005.5421
8141 | 1214.4618 | 1314.9171 | 788.9503 | 525.9668 | 617.1771 | 8155.2815
8142 | 1278.9896 | 1321.2021 | 792.7213 | 528.4808 | 613.5721 | 8650.9977
8143 | 1482.9371 | 1329.3614 | 797.6169 | 531.7446 | 627.9921 | 10004.9573
8144 | 1566.7021 | 1337.933 | 802.7598 | 535.1732 | 677.0202 | 11239.1253
8145 | 1517.99 | 1345.2413 | 807.1448 | 538.0965 | 793.4547 | 11555.9424
8146 | 1456.3627 | 1350.2282 | 810.1369 | 540.0913 | 957.295 | 11529.147
8147 | 1419.3824 | 1352.678 | 811.6068 | 541.0712 | 1082.1941 | 11688.3436
8148 | 1295.1474 | 1352.7988 | 811.6793 | 541.1195 | 1116.658 | 11908.2241
8149 | 1159.8525 | 1350.7516 | 810.4509 | 540.3006 | 1081.711 | 11892.4621
8150 | 1045.2163 | 1346.6632 | 807.9979 | 538.6653 | 1059.8719 | 11806.5589
8151 | 920.6836 | 1341.0223 | 804.6134 | 536.4089 | 1014.8309 | 11736.4178
8152 | 854.3661 | 1334.8708 | 800.9225 | 533.9483 | 980.1003 | 11805.7708
8153 | 837.3353 | 1329.4291 | 797.6575 | 531.7716 | 961.3254 | 11979.9414
8154 | 1059.2298 | 1325.4434 | 795.266 | 530.1773 | 934.0067 | 12202.9743
8155 | 1283.4337 | 1322.8358 | 793.7015 | 529.1343 | 924.9365 | 12003.5845
8156 | 1384.515 | 1320.9005 | 792.5403 | 528.3602 | 946.7252 | 11734.8416
8157 | 1403.4364 | 1318.8427 | 791.3056 | 527.5371 | 858.8567 | 11183.9582
8158 | 1371.2687 | 1316.3001 | 789.7801 | 526.52 | 843.4489 | 10560.5694
8159 | 1341.7382 | 1313.525 | 788.115 | 525.41 | 763.8937 | 10041.21
8160 | 1127.1975 | 1311.1049 | 786.6629 | 524.442 | 711.6283 | 9156.9594
8161 | 1036.9178 | 1309.495 | 785.697 | 523.798 | 700.8133 | 8554.8493
8162 | 1020.4812 | 1308.8398 | 785.3039 | 523.5359 | 704.4183 | 8170.2554
8163 | 1037.3409 | 1309.2301 | 785.5381 | 523.6921 | 705.1393 | 7990.5681
8164 | 1072.2876 | 1311.0447 | 786.6268 | 524.4179 | 695.0452 | 7956.6797
8165 | 1126.5011 | 1314.9171 | 788.9503 | 525.9668 | 691.4402 | 8156.8577
8166 | 1192.43 | 1321.2021 | 792.7213 | 528.4808 | 684.9512 | 8654.9383
8167 | 1413.8906 | 1329.3614 | 797.6169 | 531.7446 | 696.4872 | 9980.5261
8168 | 1503.9371 | 1337.933 | 802.7598 | 535.1732 | 767.8808 | 11209.1775
8169 | 1460.4966 | 1345.2413 | 807.1448 | 538.0965 | 874.5962 | 11641.8456
8170 | 1399.6495 | 1350.2282 | 810.1369 | 540.0913 | 1026.1939 | 11707.258
8171 | 1383.0736 | 1352.678 | 811.6068 | 541.0712 | 1134.3874 | 11924.7743
8172 | 1375.8711 | 1352.7988 | 811.6793 | 541.1195 | 1145.4692 | 12028.0156
8173 | 1324.946 | 1350.7516 | 810.4509 | 540.3006 | 1134.0485 | 11869.6071
8174 | 1294.933 | 1346.6632 | 807.9979 | 538.6653 | 1062.965 | 11894.0383
8175 | 1261.2557 | 1341.0223 | 804.6134 | 536.4089 | 1016.1143 | 11899.555
8176 | 1260.6333 | 1334.8708 | 800.9225 | 533.9483 | 967.2881 | 11839.6592
8177 | 1283.2006 | 1329.4271 | 797.6563 | 531.7708 | 914.9651 | 12133.6213
8178 | 1384.2024 | 1325.4284 | 795.257 | 530.1713 | 901.5905 | 12424.431
8179 | 1476.5864 | 1322.7548 | 793.6529 | 529.1019 | 927.6331 | 12201.3981
8180 | 1529.7471 | 1320.5582 | 792.3349 | 528.2233 | 991.8382 | 11910.5884
8181 | 1496.6047 | 1317.6959 | 790.6176 | 527.0784 | 959.9988 | 11313.207
8182 | 1440.1951 | 1313.2233 | 787.934 | 525.2893 | 871.6906 | 10585.0005
8183 | 1382.3359 | 1306.8423 | 784.1054 | 522.7369 | 779.7052 | 10058.5483
8184 | 1163.8369 | 1299.1756 | 779.5054 | 519.6702 | 730.3599 | 9161.688
8185 | 1071.1057 | 1291.6194 | 774.9717 | 516.6478 | 736.2649 | 8491.013
8186 | 1057.8803 | 1285.7125 | 771.4275 | 514.285 | 730.1436 | 8140.3075
8187 | 1107.0971 | 1282.4794 | 769.4876 | 512.9918 | 723.359 | 7991.3562
8188 | 1188.4446 | 1282.3187 | 769.3912 | 512.9275 | 713.7913 | 8000.8134
8189 | 1275.2803 | 1285.2936 | 771.1761 | 514.1174 | 709.4653 | 8210.4486
8190 | 1352.2628 | 1291.1645 | 774.6987 | 516.4658 | 702.2553 | 8735.3247
8191 | 1567.0457 | 1299.0546 | 779.4328 | 519.6218 | 697.9292 | 9997.0763
8192 | 1675.6319 | 1307.3942 | 784.4365 | 522.9577 | 710.1863 | 11163.4675
8193 | 1616.0445 | 1314.509 | 788.7054 | 525.8036 | 804.6735 | 11458.2178
8194 | 1534.8097 | 1319.3622 | 791.6173 | 527.7449 | 940.6543 | 11395.1696
8195 | 1068.9886 | 1321.7456 | 793.0474 | 528.6982 | 1063.2822 | 11552.0019
8196 | 687.0934 | 1321.8643 | 793.1186 | 528.7457 | 1131.7269 | 11702.5294
8197 | 488.2698 | 1319.8768 | 791.9261 | 527.9507 | 1153.3137 | 11588.2546
8198 | 420.1175 | 1315.9069 | 789.5441 | 526.3627 | 1105.1868 | 11552.0019
8199 | 486.1614 | 1310.4293 | 786.2576 | 524.1717 | 1108.9865 | 11429.058
8200 | 778.3009 | 1304.4559 | 782.6735 | 521.7823 | 1083.6866 | 11441.6676
8201 | 1053.8174 | 1299.171 | 779.5026 | 519.6684 | 1062.1863 | 11873.5476
8202 | 1287.2973 | 1295.2968 | 777.1781 | 518.1187 | 998.6156 | 12264.4463
8203 | 1443.594 | 1292.7481 | 775.6489 | 517.0992 | 925.7512 | 12091.0638
8204 | 1516.7331 | 1290.8097 | 774.4858 | 516.3239 | 964.1446 | 11774.2467
8205 | 1516.4622 | 1288.6428 | 773.1857 | 515.4571 | 929.8537 | 11057.0737
8206 | 1489.7764 | 1285.7877 | 771.4726 | 514.3151 | 839.0869 | 10409.2537
8207 | 1483.9481 | 1282.3932 | 769.4359 | 512.9573 | 726.6035 | 9960.8236
8208 | 1283.7992 | 1279.0442 | 767.4265 | 511.6177 | 687.1142 | 9139.6211
8209 | 1209.9277 | 1276.3619 | 765.8171 | 510.5448 | 664.0422 | 8453.1841
8210 | 1212.0815 | 1274.7456 | 764.8473 | 509.8982 | 659.7162 | 8017.3636
8211 | 1242.0346 | 1274.4548 | 764.6729 | 509.7819 | 657.5532 | 7762.8066
8212 | 1308.0719 | 1275.8614 | 765.5168 | 510.3446 | 648.1802 | 7841.6168
8213 | 1382.405 | 1279.4768 | 767.6861 | 511.7907 | 641.6911 | 8132.4265
8214 | 1457.8876 | 1285.5357 | 771.3214 | 514.2143 | 635.2021 | 8529.63
8215 | 1686.694 | 1293.448 | 776.0688 | 517.3792 | 669.8102 | 9761.4337
8216 | 1784.5508 | 1301.7657 | 781.0594 | 520.7063 | 725.832 | 11280.8948
8217 | 1732.7394 | 1308.8553 | 785.3132 | 523.5421 | 862.642 | 11674.9459
8218 | 1475.6207 | 1313.6906 | 788.2143 | 525.4762 | 1050.5277 | 11468.4631
8219 | 1340.7733 | 1316.0653 | 789.6392 | 526.4261 | 1174.3597 | 11715.1391
8220 | 1217.8633 | 1316.1834 | 789.71 | 526.4734 | 1179.2697 | 11777.3991
8221 | 1119.9551 | 1314.2024 | 788.5215 | 525.681 | 1140.6385 | 11543.3328
8222 | 1120.5201 | 1310.2459 | 786.1475 | 524.0983 | 1073.9963 | 11308.4783
8223 | 1149.0775 | 1304.7866 | 782.872 | 521.9147 | 1005.047 | 11128.0029
8224 | 1212.849 | 1298.8333 | 779.3 | 519.5333 | 970.1144 | 11023.9734
8225 | 1188.1003 | 1293.5689 | 776.1414 | 517.4276 | 936.5446 | 11340.7905
8226 | 1403.8689 | 1289.7258 | 773.8355 | 515.8903 | 904.8422 | 11664.7005
8227 | 1592.5442 | 1287.2767 | 772.366 | 514.9107 | 884.6614 | 11462.1583
8228 | 1675.4166 | 1285.704 | 771.4224 | 514.2816 | 900.509 | 11120.1219
8229 | 1658.803 | 1284.6489 | 770.7893 | 513.8596 | 885.7285 | 10422.6515
8230 | 1623.8759 | 1284.4503 | 770.6702 | 513.7801 | 842.2304 | 9844.9726
8231 | 1576.062 | 1286.0089 | 771.6054 | 514.4036 | 774.0598 | 9519.4864
8232 | 1334.5918 | 1289.8587 | 773.9152 | 515.9435 | 699.3713 | 8843.2947
8233 | 1232.391 | 1295.3294 | 777.1977 | 518.1318 | 673.4152 | 8209.6605
8234 | 1220.0369 | 1300.9102 | 780.5461 | 520.3641 | 653.9482 | 7891.2672
8235 | 1227.2918 | 1305.581 | 783.3486 | 522.2324 | 644.5752 | 7589.4241
8236 | 1262.4903 | 1309.6851 | 785.8111 | 523.874 | 643.1332 | 7518.4949
8237 | 1319.2343 | 1314.5114 | 788.7069 | 525.8046 | 638.0861 | 7534.2569
8238 | 1394.794 | 1321.1061 | 792.6636 | 528.4424 | 628.7131 | 7463.3277
8239 | 1569.2816 | 1329.3437 | 797.6062 | 531.7375 | 626.5501 | 7471.2088
8240 | 1646.0076 | 1337.9306 | 802.7584 | 535.1722 | 621.5031 | 8015.7874
8241 | 1594.7945 | 1345.2413 | 807.1448 | 538.0965 | 639.5281 | 8627.3547
8242 | 1503.6111 | 1350.2282 | 810.1369 | 540.0913 | 678.4622 | 9076.5729
8243 | 1486.2616 | 1352.678 | 811.6068 | 541.0712 | 827.0966 | 9376.8399
8244 | 1424.9944 | 1352.7988 | 811.6793 | 541.1195 | 902.809 | 9536.0365
8245 | 1378.9679 | 1350.7516 | 810.4509 | 540.3006 | 930.2791 | 9372.1113
8246 | 1327.9153 | 1346.6632 | 807.9979 | 538.6653 | 936.0399 | 9070.2681
8247 | 1305.9401 | 1341.0223 | 804.6134 | 536.4089 | 952.7599 | 8869.3021
8248 | 1303.7117 | 1334.8708 | 800.9225 | 533.9483 | 921.4397 | 8874.8188
8249 | 1349.9809 | 1329.4291 | 797.6575 | 531.7716 | 898.7425 | 9319.3084
8250 | 1463.1283 | 1325.4434 | 795.266 | 530.1773 | 843.5283 | 9882.8015
8251 | 1573.4538 | 1322.8358 | 793.7015 | 529.1343 | 812.7271 | 9885.1658
8252 | 1623.0582 | 1320.9005 | 792.5403 | 528.3602 | 822.8211 | 9539.1889
8253 | 1581.9623 | 1318.8427 | 791.3056 | 527.5371 | 830.0744 | 8958.3576
8254 | 1516.6022 | 1316.3001 | 789.7801 | 526.52 | 797.4202 | 8629.719
8255 | 1460.1672 | 1313.525 | 788.115 | 525.41 | 731.3981 | 8571.3994
8256 | 1237.3887 | 1311.1049 | 786.6629 | 524.442 | 640.2491 | 7992.9324
8257 | 1145.0898 | 1309.495 | 785.697 | 523.798 | 593.3841 | 7416.0416
8258 | 1146.3209 | 1308.8398 | 785.3039 | 523.5359 | 578.243 | 6998.3475
8259 | 1211.8976 | 1309.2301 | 785.5381 | 523.6921 | 566.707 | 6785.5599
8260 | 1328.205 | 1311.0447 | 786.6268 | 524.4179 | 559.497 | 6683.1066
8261 | 1447.252 | 1314.9171 | 788.9503 | 525.9668 | 553.729 | 6643.7015
8262 | 1573.8408 | 1321.2021 | 792.7213 | 528.4808 | 551.566 | 6486.081
8263 | 1824.1967 | 1329.3614 | 797.6169 | 531.7446 | 550.845 | 6273.2934
8264 | 1939.2521 | 1337.933 | 802.7598 | 535.1732 | 539.309 | 6549.1292
8265 | 1871.3669 | 1345.2413 | 807.1448 | 538.0965 | 546.519 | 7085.0387
8266 | 1640.2476 | 1350.2282 | 810.1369 | 540.0913 | 565.986 | 7628.8292
8267 | 1319.2388 | 1352.678 | 811.6068 | 541.0712 | 616.4561 | 8101.6905
8268 | 1018.2629 | 1352.7988 | 811.6793 | 541.1195 | 668.3682 | 8550.1207
8269 | 840.8603 | 1350.7516 | 810.4509 | 540.3006 | 847.2558 | 8450.0317
8270 | 770.8595 | 1346.6632 | 807.9979 | 538.6653 | 923.9055 | 8101.6905
8271 | 763.8171 | 1341.0223 | 804.6134 | 536.4089 | 944.6126 | 7888.1148
8272 | 827.1493 | 1334.8708 | 800.9225 | 533.9483 | 971.6069 | 7825.8548
8273 | 982.9074 | 1329.4291 | 797.6575 | 531.7716 | 970.5254 | 8257.7348
8274 | 1390.3093 | 1325.4434 | 795.266 | 530.1773 | 939.27 | 8941.8075
8275 | 1617.3005 | 1322.8358 | 793.7015 | 529.1343 | 905.3685 | 9116.7661
8276 | 1712.6588 | 1320.9005 | 792.5403 | 528.3602 | 879.2467 | 8969.391
8277 | 1719.4267 | 1318.8427 | 791.3056 | 527.5371 | 821.9487 | 8641.5405
8278 | 1697.859 | 1316.3001 | 789.7801 | 526.52 | 757.4551 | 8462.6413
8279 | 1667.0855 | 1313.525 | 788.115 | 525.41 | 684.9512 | 8497.3178
8280 | 1438.163 | 1311.1049 | 786.6629 | 524.442 | 633.7601 | 7902.3007
8281 | 1343.0193 | 1309.495 | 785.697 | 523.798 | 626.5501 | 7392.3986
8282 | 1308.6617 | 1308.8398 | 785.3039 | 523.5359 | 630.8761 | 7061.3956
8283 | 1296.454 | 1309.2301 | 785.5381 | 523.6921 | 628.7131 | 6927.4183
8284 | 1290.3931 | 1311.0447 | 786.6268 | 524.4179 | 623.6661 | 6990.4664
8285 | 1305.5541 | 1314.9171 | 788.9503 | 525.9668 | 615.0141 | 7211.135
8286 | 1338.995 | 1321.2021 | 792.7213 | 528.4808 | 595.5471 | 7865.2599
8287 | 1499.9688 | 1329.3614 | 797.6169 | 531.7446 | 604.1991 | 9469.8359
8288 | 1541.6608 | 1337.933 | 802.7598 | 535.1732 | 680.6252 | 10847.4386
8289 | 1470.4735 | 1345.2413 | 807.1448 | 538.0965 | 831.538 | 11230.4562
8290 | 1401.8876 | 1350.2282 | 810.1369 | 540.0913 | 984.0081 | 11274.5899
8291 | 1316.3238 | 1352.678 | 811.6068 | 541.0712 | 1084.2994 | 11502.3515
8292 | 1133.3399 | 1352.7988 | 811.6793 | 541.1195 | 1095.785 | 11778.1872
8293 | 988.7897 | 1350.7516 | 810.4509 | 540.3006 | 1070.4562 | 11693.8603
8294 | 853.71 | 1346.6632 | 807.9979 | 538.6653 | 1060.9174 | 11573.2807
8295 | 797.3807 | 1341.0223 | 804.6134 | 536.4089 | 1048.444 | 11429.058
8296 | 783.2771 | 1334.8708 | 800.9225 | 533.9483 | 1009.719 | 11446.3962
8297 | 875.0998 | 1329.4291 | 797.6575 | 531.7716 | 970.9796 | 11669.4291
8298 | 1076.8389 | 1325.4434 | 795.266 | 530.1773 | 891.5325 | 12075.3018
8299 | 1219.9527 | 1322.8358 | 793.7015 | 529.1343 | 862.678 | 11913.7408
8300 | 1298.3468 | 1320.9005 | 792.5403 | 528.3602 | 894.3012 | 11607.1691
8301 | 1298.6806 | 1318.8427 | 791.3056 | 527.5371 | 896.2262 | 11027.914
8302 | 1266.2533 | 1316.3001 | 789.7801 | 526.52 | 796.3099 | 10394.2798
8303 | 1233.9544 | 1313.525 | 788.115 | 525.41 | 694.3242 | 9833.9391
8304 | 1039.5243 | 1311.1049 | 786.6629 | 524.442 | 651.7852 | 8941.0194
8305 | 957.9184 | 1309.495 | 785.697 | 523.798 | 634.4811 | 8360.188
8306 | 954.1206 | 1308.8398 | 785.3039 | 523.5359 | 627.9921 | 8060.7092
8307 | 1007.8009 | 1309.2301 | 785.5381 | 523.6921 | 622.2241 | 7896.784
8308 | 1096.4175 | 1311.0447 | 786.6268 | 524.4179 | 616.4561 | 7914.1222
8309 | 1192.6692 | 1314.9171 | 788.9503 | 525.9668 | 617.1771 | 8122.1812
8310 | 1307.6164 | 1321.2021 | 792.7213 | 528.4808 | 613.5721 | 8722.715
8311 | 1547.848 | 1329.3614 | 797.6169 | 531.7446 | 627.9921 | 10103.4701
8312 | 1666.1287 | 1337.933 | 802.7598 | 535.1732 | 677.0202 | 11411.7197
8313 | 1629.567 | 1345.2413 | 807.1448 | 538.0965 | 793.4547 | 11744.2988
8314 | 1555.1984 | 1350.2282 | 810.1369 | 540.0913 | 957.295 | 11785.2802
8315 | 1251.6808 | 1352.678 | 811.6068 | 541.0712 | 1082.1941 | 11914.5289
8316 | 1196.5235 | 1352.7988 | 811.6793 | 541.1195 | 1116.658 | 12072.9375
8317 | 1208.981 | 1350.7516 | 810.4509 | 540.3006 | 1081.711 | 11974.4247
8318 | 1293.8841 | 1346.6632 | 807.9979 | 538.6653 | 1059.8719 | 11802.6184
8319 | 1179.5061 | 1341.0223 | 804.6134 | 536.4089 | 1014.8309 | 11745.087
8320 | 1205.0925 | 1334.8708 | 800.9225 | 533.9483 | 980.1003 | 11704.8937
8321 | 1257.341 | 1329.4291 | 797.6575 | 531.7716 | 961.3254 | 11936.5958
8322 | 1512.5362 | 1325.4434 | 795.266 | 530.1773 | 934.0067 | 12138.3499
8323 | 1649.2016 | 1322.8358 | 793.7015 | 529.1343 | 924.9365 | 11990.9748
8324 | 1709.1678 | 1320.9005 | 792.5403 | 528.3602 | 946.7252 | 11633.9645
8325 | 1679.0945 | 1318.8427 | 791.3056 | 527.5371 | 858.8567 | 11066.531
8326 | 1627.7274 | 1316.3001 | 789.7801 | 526.52 | 843.4489 | 10319.4101
8327 | 1563.7502 | 1313.525 | 788.115 | 525.41 | 763.8937 | 9781.9244
8328 | 1305.4156 | 1311.1049 | 786.6629 | 524.442 | 711.6283 | 9015.8891
8329 | 1183.1455 | 1309.495 | 785.697 | 523.798 | 700.8133 | 8313.69
8330 | 1130.1529 | 1308.8398 | 785.3039 | 523.5359 | 704.4183 | 8008.6945
8331 | 1105.013 | 1309.2301 | 785.5381 | 523.6921 | 705.1393 | 7849.4978
8332 | 1105.2041 | 1311.0447 | 786.6268 | 524.4179 | 695.0452 | 7944.8582
8333 | 1132.248 | 1314.9171 | 788.9503 | 525.9668 | 691.4402 | 8106.4191
8334 | 1179.0609 | 1321.2021 | 792.7213 | 528.4808 | 684.9512 | 8659.6669
8335 | 1344.7245 | 1329.3614 | 797.6169 | 531.7446 | 696.4872 | 10039.6338
8336 | 1417.6253 | 1337.933 | 802.7598 | 535.1732 | 767.8808 | 11235.9729
8337 | 1357.5639 | 1345.2413 | 807.1448 | 538.0965 | 874.5962 | 11453.4891
8338 | 1279.4801 | 1350.2282 | 810.1369 | 540.0913 | 1026.1939 | 11383.348
8339 | 1222.0961 | 1352.678 | 811.6068 | 541.0712 | 1134.3874 | 11478.7084
8340 | 1159.1582 | 1352.7988 | 811.6793 | 541.1195 | 1145.4692 | 11769.5181
8341 | 1076.5565 | 1350.7516 | 810.4509 | 540.3006 | 1134.0485 | 11610.3215
8342 | 1026.2006 | 1346.6632 | 807.9979 | 538.6653 | 1062.965 | 11586.6784
8343 | 965.7668 | 1341.0223 | 804.6134 | 536.4089 | 1016.1143 | 11466.0988
8344 | 953.6313 | 1334.8708 | 800.9225 | 533.9483 | 967.2881 | 11439.3033
8345 | 989.6814 | 1329.4271 | 797.6563 | 531.7708 | 914.9651 | 11678.0983
8346 | 1111.3462 | 1325.4284 | 795.257 | 530.1713 | 901.5905 | 11917.6813
8347 | 1206.0493 | 1322.7548 | 793.6529 | 529.1019 | 927.6331 | 11818.3805
8348 | 1244.146 | 1320.5582 | 792.3349 | 528.2233 | 991.8382 | 11596.9237
8349 | 1230.0643 | 1317.6959 | 790.6176 | 527.0784 | 959.9988 | 10842.7099
8350 | 1141.8719 | 1313.2233 | 787.934 | 525.2893 | 871.6906 | 10143.6633
8351 | 1074.5435 | 1306.8423 | 784.1054 | 522.7369 | 779.7052 | 9729.9096
8352 | 882.5955 | 1299.1756 | 779.5054 | 519.6702 | 730.3599 | 8905.5548
8353 | 807.6561 | 1291.6194 | 774.9717 | 516.6478 | 736.2649 | 8253.7942
8354 | 796.8256 | 1285.7125 | 771.4275 | 514.285 | 730.1436 | 7907.0293
8355 | 832.449 | 1282.4794 | 769.4876 | 512.9918 | 723.359 | 7802.2117
8356 | 905.5789 | 1282.3187 | 769.3912 | 512.9275 | 713.7913 | 7754.9256
8357 | 993.9228 | 1285.2936 | 771.1761 | 514.1174 | 709.4653 | 7944.8582
8358 | 1079.7382 | 1291.1645 | 774.6987 | 516.4658 | 702.2553 | 8493.3773
8359 | 1302.5974 | 1299.0546 | 779.4328 | 519.6218 | 697.9292 | 9811.8723
8360 | 1409.2083 | 1307.3942 | 784.4365 | 522.9577 | 710.1863 | 11160.3151
8361 | 1369.3011 | 1314.509 | 788.7054 | 525.8036 | 804.6735 | 11512.5968
8362 | 1294.8248 | 1319.3622 | 791.6173 | 527.7449 | 940.6543 | 11394.3815
8363 | 1015.0165 | 1321.7456 | 793.0474 | 528.6982 | 1063.2822 | 11519.6897
8364 | 688.5291 | 1321.8643 | 793.1186 | 528.7457 | 1131.7269 | 11711.1986
8365 | 481.3106 | 1319.8768 | 791.9261 | 527.9507 | 1153.3137 | 11644.998
8366 | 392.5662 | 1315.9069 | 789.5441 | 526.3627 | 1105.1868 | 11531.5113
8367 | 364.0222 | 1310.4293 | 786.2576 | 524.1717 | 1108.9865 | 11503.9277
8368 | 433.9934 | 1304.4559 | 782.6735 | 521.7823 | 1083.6866 | 11466.8869
8369 | 580.1412 | 1299.171 | 779.5026 | 519.6684 | 1062.1863 | 11769.5181
8370 | 910.3785 | 1295.2968 | 777.1781 | 518.1187 | 998.6156 | 12045.3539
8371 | 1114.9343 | 1292.7481 | 775.6489 | 517.0992 | 925.7512 | 11953.1459
8372 | 1211.7118 | 1290.8097 | 774.4858 | 516.3239 | 964.1446 | 11650.5147
8373 | 1216.3645 | 1288.6428 | 773.1857 | 515.4571 | 929.8537 | 10990.8732
8374 | 1190.5591 | 1285.7877 | 771.4726 | 514.3151 | 839.0869 | 9827.6343
8375 | 1170.0669 | 1282.3932 | 769.4359 | 512.9573 | 726.6035 | 9647.1589
8376 | 987.0665 | 1279.0442 | 767.4265 | 511.6177 | 687.1142 | 9015.8891
8377 | 920.893 | 1276.3619 | 765.8171 | 510.5448 | 664.0422 | 8252.218
8378 | 893.1692 | 1274.7456 | 764.8473 | 509.8982 | 659.7162 | 7778.5686
8379 | 896.4574 | 1274.4548 | 764.6729 | 509.7819 | 657.5532 | 7644.5913
8380 | 910.5768 | 1275.8614 | 765.5168 | 510.3446 | 648.1802 | 7699.7584
8381 | 935.7611 | 1279.4768 | 767.6861 | 511.7907 | 641.6911 | 7954.3154
8382 | 970.9921 | 1285.5357 | 771.3214 | 514.2143 | 635.2021 | 8596.6187
8383 | 1153.502 | 1293.448 | 776.0688 | 517.3792 | 669.8102 | 9885.9539
8384 | 1218.4908 | 1301.7657 | 781.0594 | 520.7063 | 725.832 | 11111.4528
8385 | 1154.8276 | 1308.8553 | 785.3132 | 523.5421 | 862.642 | 11608.7453
8386 | 1062.1914 | 1313.6906 | 788.2143 | 525.4762 | 1050.5277 | 11668.641
8387 | 736.443 | 1316.0653 | 789.6392 | 526.4261 | 1174.3597 | 11649.7266
8388 | 430.4063 | 1316.1834 | 789.71 | 526.4734 | 1179.2697 | 11791.585
8389 | 267.4494 | 1314.2024 | 788.5215 | 525.681 | 1140.6385 | 11644.2099
8390 | 214.5359 | 1310.2459 | 786.1475 | 524.0983 | 1073.9963 | 11406.203
8391 | 145.3512 | 1304.7866 | 782.872 | 521.9147 | 1005.047 | 11187.8987
8392 | 146.543 | 1298.8333 | 779.3 | 519.5333 | 970.1144 | 11142.9769
8393 | 192.3331 | 1293.5689 | 776.1414 | 517.4276 | 936.5446 | 11452.701
8394 | 392.4809 | 1289.7258 | 773.8355 | 515.8903 | 904.8422 | 11529.9351
8395 | 630.4665 | 1287.2767 | 772.366 | 514.9107 | 884.6614 | 11336.0619
8396 | 778.1878 | 1285.704 | 771.4224 | 514.2816 | 900.509 | 10897.089
8397 | 830.7938 | 1284.6489 | 770.7893 | 513.8596 | 885.7285 | 10224.8378
8398 | 844.8202 | 1284.4503 | 770.6702 | 513.7801 | 842.2304 | 9839.4559
8399 | 869.9574 | 1286.0089 | 771.6054 | 514.4036 | 774.0598 | 9566.7725
8400 | 749.7328 | 1289.8587 | 773.9152 | 515.9435 | 699.3713 | 8864.5734
8401 | 722.7215 | 1295.3294 | 777.1977 | 518.1318 | 673.4152 | 8258.5229
8402 | 733.7355 | 1300.9102 | 780.5461 | 520.3641 | 653.9482 | 7857.3788
8403 | 787.902 | 1305.581 | 783.3486 | 522.2324 | 644.5752 | 7605.1861
8404 | 863.9227 | 1309.6851 | 785.8111 | 523.874 | 643.1332 | 7581.5431
8405 | 944.4341 | 1314.5114 | 788.7069 | 525.8046 | 638.0861 | 7589.4241
8406 | 1043.3956 | 1321.1061 | 792.6636 | 528.4424 | 628.7131 | 7494.8518
8407 | 1297.5399 | 1329.3437 | 797.6062 | 531.7375 | 626.5501 | 7557.9
8408 | 1408.5808 | 1337.9306 | 802.7584 | 535.1722 | 621.5031 | 8145.8242
8409 | 1375.06 | 1345.2413 | 807.1448 | 538.0965 | 639.5281 | 8771.5774
8410 | 1298.688 | 1350.2282 | 810.1369 | 540.0913 | 678.4622 | 9190.0596
8411 | 1095.6137 | 1352.678 | 811.6068 | 541.0712 | 827.0966 | 9464.3192
8412 | 963.3982 | 1352.7988 | 811.6793 | 541.1195 | 902.809 | 9592.7799
8413 | 824.128 | 1350.7516 | 810.4509 | 540.3006 | 930.2791 | 9480.8694
8414 | 704.053 | 1346.6632 | 807.9979 | 538.6653 | 936.0399 | 9210.5503
8415 | 622.5249 | 1341.0223 | 804.6134 | 536.4089 | 952.7599 | 9019.0415
8416 | 547.6701 | 1334.8708 | 800.9225 | 533.9483 | 921.4397 | 9059.2347
8417 | 566.7514 | 1329.4291 | 797.6575 | 531.7716 | 898.7425 | 9499.7838
8418 | 887.6118 | 1325.4434 | 795.266 | 530.1773 | 843.5283 | 9982.8905
8419 | 1201.8266 | 1322.8358 | 793.7015 | 529.1343 | 812.7271 | 9922.2066
8420 | 1332.1977 | 1320.9005 | 792.5403 | 528.3602 | 822.8211 | 9531.3079
8421 | 1315.4421 | 1318.8427 | 791.3056 | 527.5371 | 830.0744 | 8967.8148
8422 | 1264.3388 | 1316.3001 | 789.7801 | 526.52 | 797.4202 | 8657.3026
8423 | 1227.2577 | 1313.525 | 788.115 | 525.41 | 731.3981 | 8585.5853
8424 | 1022.7949 | 1311.1049 | 786.6629 | 524.442 | 640.2491 | 8029.1851
8425 | 919.467 | 1309.495 | 785.697 | 523.798 | 593.3841 | 7526.3759
8426 | 867.653 | 1308.8398 | 785.3039 | 523.5359 | 578.243 | 7116.5628
8427 | 829.7342 | 1309.2301 | 785.5381 | 523.6921 | 566.707 | 6911.6562
8428 | 804.9031 | 1311.0447 | 786.6268 | 524.4179 | 559.497 | 6769.7978
8429 | 795.1626 | 1314.9171 | 788.9503 | 525.9668 | 553.729 | 6714.6307
8430 | 804.0263 | 1321.2021 | 792.7213 | 528.4808 | 551.566 | 6627.9394
8431 | 957.0019 | 1329.3614 | 797.6169 | 531.7446 | 550.845 | 6493.9621
8432 | 1026.5592 | 1337.933 | 802.7598 | 535.1732 | 539.309 | 6793.4409
8433 | 963.741 | 1345.2413 | 807.1448 | 538.0965 | 546.519 | 7226.8971
8434 | 909.124 | 1350.2282 | 810.1369 | 540.0913 | 565.986 | 7833.7358
8435 | 853.1291 | 1352.678 | 811.6068 | 541.0712 | 616.4561 | 8360.9761
8436 | 791.0647 | 1352.7988 | 811.6793 | 541.1195 | 668.3682 | 8814.923
8437 | 697.0306 | 1350.7516 | 810.4509 | 540.3006 | 847.2558 | 8773.9417
8438 | 610.6248 | 1346.6632 | 807.9979 | 538.6653 | 923.9055 | 8486.2844
8439 | 550.4841 | 1341.0223 | 804.6134 | 536.4089 | 944.6126 | 8323.1472
8440 | 526.9644 | 1334.8708 | 800.9225 | 533.9483 | 971.6069 | 8286.8945
8441 | 552.4528 | 1329.4291 | 797.6575 | 531.7716 | 970.5254 | 8710.1054
8442 | 660.6978 | 1325.4434 | 795.266 | 530.1773 | 939.27 | 9294.0891
8443 | 767.0221 | 1322.8358 | 793.7015 | 529.1343 | 905.3685 | 9363.4421
8444 | 807.5418 | 1320.9005 | 792.5403 | 528.3602 | 879.2467 | 9234.1934
8445 | 780.6044 | 1318.8427 | 791.3056 | 527.5371 | 821.9487 | 8905.5548
8446 | 706.8452 | 1316.3001 | 789.7801 | 526.52 | 757.4551 | 8720.3507
8447 | 649.6377 | 1313.525 | 788.115 | 525.41 | 684.9512 | 8753.451
8448 | 539.1346 | 1311.1049 | 786.6629 | 524.442 | 633.7601 | 8162.3744
8449 | 505.3855 | 1309.495 | 785.697 | 523.798 | 626.5501 | 7644.5913
8450 | 504.0803 | 1308.8398 | 785.3039 | 523.5359 | 630.8761 | 7321.4694
8451 | 545.0916 | 1309.2301 | 785.5381 | 523.6921 | 628.7131 | 7219.0161
8452 | 611.6155 | 1311.0447 | 786.6268 | 524.4179 | 623.6661 | 7250.5402
8453 | 673.2455 | 1314.9171 | 788.9503 | 525.9668 | 615.0141 | 7542.138
8454 | 748.826 | 1321.2021 | 792.7213 | 528.4808 | 595.5471 | 8168.6792
8455 | 966.8884 | 1329.3614 | 797.6169 | 531.7446 | 604.1991 | 9636.1255
8456 | 1077.5223 | 1337.933 | 802.7598 | 535.1732 | 680.6252 | 10942.7989
8457 | 1027.6601 | 1345.2413 | 807.1448 | 538.0965 | 831.538 | 11346.3072
8458 | 973.9164 | 1350.2282 | 810.1369 | 540.0913 | 984.0081 | 11329.7571
8459 | 964.8872 | 1352.678 | 811.6068 | 541.0712 | 1084.2994 | 11434.5747
8460 | 935.0161 | 1352.7988 | 811.6793 | 541.1195 | 1095.785 | 11514.9611
8461 | 898.2531 | 1350.7516 | 810.4509 | 540.3006 | 1070.4562 | 11456.6415
8462 | 852.0978 | 1346.6632 | 807.9979 | 538.6653 | 1060.9174 | 11406.203
8463 | 818.8036 | 1341.0223 | 804.6134 | 536.4089 | 1048.444 | 11294.2925
8464 | 812.6923 | 1334.8708 | 800.9225 | 533.9483 | 1009.719 | 11295.8687
8465 | 843.4049 | 1329.4291 | 797.6575 | 531.7716 | 970.9796 | 11535.4518
8466 | 962.5835 | 1325.4434 | 795.266 | 530.1773 | 891.5325 | 11849.9045
8467 | 1087.5378 | 1322.8358 | 793.7015 | 529.1343 | 862.678 | 11753.7561
8468 | 1156.4974 | 1320.9005 | 792.5403 | 528.3602 | 894.3012 | 11478.7084
8469 | 1146.3668 | 1318.8427 | 791.3056 | 527.5371 | 896.2262 | 10903.3938
8470 | 1102.235 | 1316.3001 | 789.7801 | 526.52 | 796.3099 | 10309.1648
8471 | 1059.9062 | 1313.525 | 788.115 | 525.41 | 694.3242 | 9937.1805
8472 | 884.1994 | 1311.1049 | 786.6629 | 524.442 | 651.7852 | 9104.1565
8473 | 826.0543 | 1309.495 | 785.697 | 523.798 | 634.4811 | 8412.9909
8474 | 827.7872 | 1308.8398 | 785.3039 | 523.5359 | 627.9921 | 8020.516
8475 | 858.9717 | 1309.2301 | 785.5381 | 523.6921 | 622.2241 | 7817.9737
8476 | 904.7846 | 1311.0447 | 786.6268 | 524.4179 | 616.4561 | 7762.8066
8477 | 948.1654 | 1314.9171 | 788.9503 | 525.9668 | 617.1771 | 7972.4418
8478 | 1001.913 | 1321.2021 | 792.7213 | 528.4808 | 613.5721 | 8432.6934
8479 | 1213.925 | 1329.3614 | 797.6169 | 531.7446 | 627.9921 | 9656.6161
8480 | 1318.4682 | 1337.933 | 802.7598 | 535.1732 | 677.0202 | 11027.914
8481 | 1271.0177 | 1345.2413 | 807.1448 | 538.0965 | 793.4547 | 11389.6529
8482 | 1190.1441 | 1350.2282 | 810.1369 | 540.0913 | 957.295 | 11366.0098
8483 | 880.2134 | 1352.678 | 811.6068 | 541.0712 | 1082.1941 | 11504.7158
8484 | 579.6074 | 1352.7988 | 811.6793 | 541.1195 | 1116.658 | 11656.0314
8485 | 372.8605 | 1350.7516 | 810.4509 | 540.3006 | 1081.711 | 11601.6524
8486 | 278.7663 | 1346.6632 | 807.9979 | 538.6653 | 1059.8719 | 11445.6081
8487 | 216.5172 | 1341.0223 | 804.6134 | 536.4089 | 1014.8309 | 11308.4783
8488 | 241.7535 | 1334.8708 | 800.9225 | 533.9483 | 980.1003 | 11286.4115
8489 | 345.9585 | 1329.4291 | 797.6575 | 531.7716 | 961.3254 | 11471.6155
8490 | 631.8894 | 1325.4434 | 795.266 | 530.1773 | 934.0067 | 11778.9753
8491 | 868.5125 | 1322.8358 | 793.7015 | 529.1343 | 924.9365 | 11622.9311
8492 | 1009.9538 | 1320.9005 | 792.5403 | 528.3602 | 946.7252 | 11288.7758
8493 | 1058.6124 | 1318.8427 | 791.3056 | 527.5371 | 858.8567 | 10744.1972
8494 | 1078.5907 | 1316.3001 | 789.7801 | 526.52 | 843.4489 | 10187.0089
8495 | 1091.8366 | 1313.525 | 788.115 | 525.41 | 763.8937 | 9616.4229
8496 | 939.8575 | 1311.1049 | 786.6629 | 524.442 | 711.6283 | 8869.3021
8497 | 904.4926 | 1309.495 | 785.697 | 523.798 | 700.8133 | 8159.222
8498 | 932.73 | 1308.8398 | 785.3039 | 523.5359 | 704.4183 | 7802.2117
8499 | 1001.6346 | 1309.2301 | 785.5381 | 523.6921 | 705.1393 | 7526.3759
8500 | 1108.3027 | 1311.0447 | 786.6268 | 524.4179 | 695.0452 | 7510.6139
8501 | 1215.7469 | 1314.9171 | 788.9503 | 525.9668 | 691.4402 | 7699.7584
8502 | 1338.7293 | 1321.2021 | 792.7213 | 528.4808 | 684.9512 | 8184.4413
8503 | 1631.4297 | 1329.3614 | 797.6169 | 531.7446 | 696.4872 | 9469.0478
8504 | 1762.293 | 1337.933 | 802.7598 | 535.1732 | 767.8808 | 10823.7955
8505 | 1738.6878 | 1345.2413 | 807.1448 | 538.0965 | 874.5962 | 11247.0064
8506 | 1691.4735 | 1350.2282 | 810.1369 | 540.0913 | 1026.1939 | 11233.6086
8507 | 1600.4041 | 1352.678 | 811.6068 | 541.0712 | 1134.3874 | 11304.5378
8508 | 1575.9737 | 1352.7988 | 811.6793 | 541.1195 | 1145.4692 | 11355.7645
8509 | 1451.2041 | 1350.7516 | 810.4509 | 540.3006 | 1134.0485 | 11293.5044
8510 | 1277.6762 | 1346.6632 | 807.9979 | 538.6653 | 1062.965 | 11193.4154
8511 | 1207.8424 | 1341.0223 | 804.6134 | 536.4089 | 1016.1143 | 11112.2409
8512 | 1029.9424 | 1334.8708 | 800.9225 | 533.9483 | 967.2881 | 11089.3859
8513 | 984.0669 | 1329.4271 | 797.6563 | 531.7708 | 914.9651 | 11319.5118
8514 | 1277.1743 | 1325.4284 | 795.257 | 530.1713 | 901.5905 | 11608.7453
8515 | 1618.0952 | 1322.7548 | 793.6529 | 529.1019 | 927.6331 | 11444.82
8516 | 1775.6342 | 1320.5582 | 792.3349 | 528.2233 | 991.8382 | 11159.527
8517 | 1804.2856 | 1317.6959 | 790.6176 | 527.0784 | 959.9988 | 10618.1008
8518 | 1776.8274 | 1313.2233 | 787.934 | 525.2893 | 871.6906 | 10131.8418
8519 | 1755.037 | 1306.8423 | 784.1054 | 522.7369 | 779.7052 | 9625.0921
8520 | 1508.1731 | 1299.1756 | 779.5054 | 519.6702 | 730.3599 | 8698.2839
8521 | 1412.7808 | 1291.6194 | 774.9717 | 516.6478 | 736.2649 | 7970.0775
8522 | 1375.0052 | 1285.7125 | 771.4275 | 514.285 | 730.1436 | 7573.6621
8523 | 1352.6121 | 1282.4794 | 769.4876 | 512.9918 | 723.359 | 7376.6365
8524 | 1326.0034 | 1282.3187 | 769.3912 | 512.9275 | 713.7913 | 7376.6365
8525 | 1310.2034 | 1285.2936 | 771.1761 | 514.1174 | 709.4653 | 7526.3759
8526 | 1297.1461 | 1291.1645 | 774.6987 | 516.4658 | 702.2553 | 7951.163
8527 | 1448.5253 | 1299.0546 | 779.4328 | 519.6218 | 697.9292 | 9051.3537
8528 | 1498.8121 | 1307.3942 | 784.4365 | 522.9577 | 710.1863 | 10283.9455
8529 | 1444.1014 | 1314.509 | 788.7054 | 525.8036 | 804.6735 | 10729.2232
8530 | 1365.7442 | 1319.3622 | 791.6173 | 527.7449 | 940.6543 | 10795.4238
8531 | 1133.1018 | 1321.7456 | 793.0474 | 528.6982 | 1063.2822 | 10867.9292
8532 | 913.4534 | 1321.8643 | 793.1186 | 528.7457 | 1131.7269 | 10960.9253
8533 | 700.165 | 1319.8768 | 791.9261 | 527.9507 | 1153.3137 | 10921.5202
8534 | 548.8996 | 1315.9069 | 789.5441 | 526.3627 | 1105.1868 | 10759.9592
8535 | 426.2632 | 1310.4293 | 786.2576 | 524.1717 | 1108.9865 | 10595.2459
8536 | 421.4019 | 1304.4559 | 782.6735 | 521.7823 | 1083.6866 | 10565.298
8537 | 520.61 | 1299.171 | 779.5026 | 519.6684 | 1062.1863 | 10793.8476
8538 | 816.802 | 1295.2968 | 777.1781 | 518.1187 | 998.6156 | 11033.4307
8539 | 1020.0419 | 1292.7481 | 775.6489 | 517.0992 | 925.7512 | 10893.9366
8540 | 1110.7442 | 1290.8097 | 774.4858 | 516.3239 | 964.1446 | 10622.0413
8541 | 1123.8844 | 1288.6428 | 773.1857 | 515.4571 | 929.8537 | 10086.1318
8542 | 1098.7773 | 1285.7877 | 771.4726 | 514.3151 | 839.0869 | 9600.6609
8543 | 1077.2086 | 1282.3932 | 769.4359 | 512.9573 | 726.6035 | 9137.2568
8544 | 909.5731 | 1279.0442 | 767.4265 | 511.6177 | 687.1142 | 8234.0917
8545 | 856.494 | 1276.3619 | 765.8171 | 510.5448 | 664.0422 | 7486.9708
8546 | 875.0826 | 1274.7456 | 764.8473 | 509.8982 | 659.7162 | 7045.6336
8547 | 936.5167 | 1274.4548 | 764.6729 | 509.7819 | 657.5532 | 6824.965
8548 | 1036.2779 | 1275.8614 | 765.5168 | 510.3446 | 648.1802 | 6785.5599
8549 | 1135.6041 | 1279.4768 | 767.6861 | 511.7907 | 641.6911 | 6951.0613
8550 | 1250.2204 | 1285.5357 | 771.3214 | 514.2143 | 635.2021 | 7305.7073
8551 | 1504.4871 | 1293.448 | 776.0688 | 517.3792 | 669.8102 | 8126.1217
8552 | 1637.4448 | 1301.7657 | 781.0594 | 520.7063 | 725.832 | 9283.0557
8553 | 1600.3446 | 1308.8553 | 785.3132 | 523.5421 | 862.642 | 9898.5635
8554 | 1513.8233 | 1313.6906 | 788.2143 | 525.4762 | 1050.5277 | 10114.5035
8555 | 1200.4058 | 1316.0653 | 789.6392 | 526.4261 | 1174.3597 | 10205.9234
8556 | 806.4504 | 1316.1834 | 789.71 | 526.4734 | 1179.2697 | 10250.0571
8557 | 562.8051 | 1314.2024 | 788.5215 | 525.681 | 1140.6385 | 10141.299
8558 | 488.043 | 1310.2459 | 786.1475 | 524.0983 | 1073.9963 | 9849.7012
8559 | 463.9542 | 1304.7866 | 782.872 | 521.9147 | 1005.047 | 9662.921
8560 | 500.7407 | 1298.8333 | 779.3 | 519.5333 | 970.1144 | 9632.9731
8561 | 639.5353 | 1293.5689 | 776.1414 | 517.4276 | 936.5446 | 10025.448
8562 | 1059.4257 | 1289.7258 | 773.8355 | 515.8903 | 904.8422 | 10380.094
8563 | 1386.4483 | 1287.2767 | 772.366 | 514.9107 | 884.6614 | 10201.1948
8564 | 1561.4689 | 1285.704 | 771.4224 | 514.2816 | 900.509 | 9789.0173
8565 | 1620.8091 | 1284.6489 | 770.7893 | 513.8596 | 885.7285 | 9083.6659
8566 | 1649.9685 | 1284.4503 | 770.6702 | 513.7801 | 842.2304 | 8570.6113
8567 | 1694.6873 | 1286.0089 | 771.6054 | 514.4036 | 774.0598 | 8338.1212
8568 | 1528.9365 | 1289.8587 | 773.9152 | 515.9435 | 699.3713 | 7557.9
8569 | 1492.2431 | 1295.3294 | 777.1977 | 518.1318 | 673.4152 | 6793.4409
8570 | 1543.4672 | 1300.9102 | 780.5461 | 520.3641 | 653.9482 | 6344.2226
8571 | 1626.5053 | 1305.581 | 783.3486 | 522.2324 | 644.5752 | 6115.673
8572 | 1723.9769 | 1309.6851 | 785.8111 | 523.874 | 643.1332 | 6139.3161
8573 | 1806.2163 | 1314.5114 | 788.7069 | 525.8046 | 638.0861 | 6194.4832
8574 | 1895.3422 | 1321.1061 | 792.6636 | 528.4424 | 628.7131 | 6210.2453
8575 | 2128.8441 | 1329.3437 | 797.6062 | 531.7375 | 626.5501 | 6131.435
8576 | 2237.6018 | 1337.9306 | 802.7584 | 535.1722 | 621.5031 | 6651.5825
8577 | 2188.5092 | 1345.2413 | 807.1448 | 538.0965 | 639.5281 | 7376.6365
8578 | 2070.1618 | 1350.2282 | 810.1369 | 540.0913 | 678.4622 | 7949.5868
8579 | 1683.5752 | 1352.678 | 811.6068 | 541.0712 | 827.0966 | 8296.3518
8580 | 1155.42 | 1352.7988 | 811.6793 | 541.1195 | 902.809 | 8489.4368
8581 | 793.3463 | 1350.7516 | 810.4509 | 540.3006 | 930.2791 | 8409.0504
8582 | 625.2206 | 1346.6632 | 807.9979 | 538.6653 | 936.0399 | 8262.4634
8583 | 613.6433 | 1341.0223 | 804.6134 | 536.4089 | 952.7599 | 7922.7913
8584 | 706.9595 | 1334.8708 | 800.9225 | 533.9483 | 921.4397 | 7739.1635
8585 | 885.9628 | 1329.4268 | 797.6561 | 531.7707 | 898.7425 | 7992.1443
8586 | 1380.3826 | 1325.4256 | 795.2554 | 530.1702 | 843.5283 | 8474.4629
8587 | 1693.9437 | 1322.7398 | 793.6439 | 529.0959 | 812.7271 | 8149.7648
8588 | 1844.8873 | 1320.4949 | 792.297 | 528.198 | 822.8211 | 7589.4241
8589 | 1856.4083 | 1317.4839 | 790.4904 | 526.9936 | 830.0744 | 7234.7781
8590 | 1840.8996 | 1312.6545 | 787.5927 | 525.0618 | 797.4202 | 7242.6591
8591 | 1842.7429 | 1305.6069 | 783.3642 | 522.2428 | 731.3981 | 7368.7555
8592 | 1633.4823 | 1296.9703 | 778.1822 | 518.7881 | 640.2491 | 6958.9423
8593 | 1557.7389 | 1288.315 | 772.989 | 515.326 | 593.3841 | 6470.319
8594 | 1559.9614 | 1281.4371 | 768.8623 | 512.5749 | 578.243 | 6044.7438
8595 | 1602.4825 | 1277.5343 | 766.5206 | 511.0137 | 566.707 | 5824.0752
8596 | 1667.711 | 1277.0088 | 766.2053 | 510.8035 | 559.497 | 5745.265
8597 | 1739.7707 | 1279.8192 | 767.8915 | 511.9277 | 553.729 | 5674.3358
8598 | 1815.3539 | 1285.6168 | 771.3701 | 514.2467 | 551.566 | 5587.6445
8599 | 2042.5377 | 1293.463 | 776.0778 | 517.3852 | 550.845 | 5453.6672
8600 | 2138.895 | 1301.7677 | 781.0606 | 520.7071 | 539.309 | 5745.265
8601 | 2074.8195 | 1308.8553 | 785.3132 | 523.5421 | 546.519 | 6359.9847
8602 | 1986.3739 | 1313.6906 | 788.2143 | 525.4762 | 565.986 | 7085.0387
8603 | 1986.2825 | 1316.0653 | 789.6392 | 526.4261 | 616.4561 | 7668.2343
8604 | 1979.3592 | 1316.1834 | 789.71 | 526.4734 | 668.3682 | 8044.1591
8605 | 1806.5277 | 1314.2024 | 788.5215 | 525.681 | 847.2558 | 7770.6876
8606 | 1357.385 | 1310.2459 | 786.1475 | 524.0983 | 923.9055 | 7250.5402
8607 | 1148.9041 | 1304.7866 | 782.872 | 521.9147 | 944.6126 | 7029.8715
8608 | 1113.1469 | 1298.8333 | 779.3 | 519.5333 | 971.6069 | 6958.9423
8609 | 1312.3954 | 1293.5666 | 776.1399 | 517.4266 | 970.5254 | 7211.135
8610 | 1677.3432 | 1289.708 | 773.8248 | 515.8832 | 939.27 | 7699.7584
8611 | 1871.8666 | 1287.1806 | 772.3084 | 514.8723 | 905.3685 | 7865.2599
8612 | 1968.3556 | 1285.2985 | 771.1791 | 514.1194 | 879.2467 | 7786.4496
8613 | 1960.6562 | 1283.2901 | 769.9741 | 513.316 | 821.9487 | 7542.138
8614 | 1923.7531 | 1280.8047 | 768.4828 | 512.3219 | 757.4551 | 7439.6847
8615 | 1897.6704 | 1278.0909 | 766.8545 | 511.2364 | 684.9512 | 7416.0416
8616 | 1646.8 | 1275.7241 | 765.4345 | 510.2897 | 633.7601 | 6895.8942
8617 | 1538.1391 | 1274.1494 | 764.4896 | 509.6598 | 626.5501 | 6320.5796
8618 | 1504.7294 | 1273.5075 | 764.1045 | 509.403 | 630.8761 | 5934.4095
8619 | 1521.9884 | 1273.8852 | 764.3311 | 509.5541 | 628.7131 | 5761.027
8620 | 1558.2917 | 1275.6492 | 765.3895 | 510.2597 | 623.6661 | 5697.9788
8621 | 1607.4452 | 1279.4135 | 767.6481 | 511.7654 | 615.0141 | 5713.7409
8622 | 1658.1935 | 1285.5207 | 771.3124 | 514.2083 | 595.5471 | 5713.7409
8623 | 1865.9837 | 1293.4452 | 776.0671 | 517.3781 | 604.1991 | 5548.2394
8624 | 1950.0772 | 1301.7654 | 781.0592 | 520.7061 | 680.6252 | 5784.6701
8625 | 1883.8067 | 1308.8553 | 785.3132 | 523.5421 | 831.538 | 6281.1745
8626 | 1795.736 | 1313.6906 | 788.2143 | 525.4762 | 984.0081 | 6880.1321
8627 | 1792.4873 | 1316.0653 | 789.6392 | 526.4261 | 1084.2994 | 7337.2314
8628 | 1800.5939 | 1316.1834 | 789.71 | 526.4734 | 1095.785 | 7770.6876
8629 | 1798.7296 | 1314.2024 | 788.5215 | 525.681 | 1070.4562 | 7644.5913
8630 | 1782.4834 | 1310.2459 | 786.1475 | 524.0983 | 1060.9174 | 7282.0642
8631 | 1412.527 | 1304.7866 | 782.872 | 521.9147 | 1048.444 | 7069.2767
8632 | 1101.1385 | 1298.8333 | 779.3 | 519.5333 | 1009.719 | 7037.7526
8633 | 957.86 | 1293.5689 | 776.1414 | 517.4276 | 970.9796 | 7305.7073
8634 | 1113.4709 | 1289.7258 | 773.8355 | 515.8903 | 891.5325 | 7817.9737
8635 | 1506.4433 | 1287.2767 | 772.366 | 514.9107 | 862.678 | 7954.3154
8636 | 1682.3101 | 1285.704 | 771.4224 | 514.2816 | 894.3012 | 7841.6168
8637 | 1716.7632 | 1284.6489 | 770.7893 | 513.8596 | 896.2262 | 7589.4241
8638 | 1707.1822 | 1284.4503 | 770.6702 | 513.7801 | 796.3099 | 7463.3277
8639 | 1694.3662 | 1286.0089 | 771.6054 | 514.4036 | 694.3242 | 7494.8518
8640 | 1460.1508 | 1289.8587 | 773.9152 | 515.9435 | 651.7852 | 6982.5854
8641 | 1372.982 | 1295.3294 | 777.1977 | 518.1318 | 634.4811 | 6375.7467
8642 | 1355.1212 | 1300.9102 | 780.5461 | 520.3641 | 627.9921 | 5989.5767
8643 | 1374.017 | 1305.581 | 783.3486 | 522.2324 | 622.2241 | 5887.1234
8644 | 1415.9555 | 1309.6851 | 785.8111 | 523.874 | 616.4561 | 5934.4095
8645 | 1477.4714 | 1314.5114 | 788.7069 | 525.8046 | 617.1771 | 6186.6022
8646 | 1551.7093 | 1321.1061 | 792.6636 | 528.4424 | 613.5721 | 6533.3672
8647 | 1747.4475 | 1329.3437 | 797.6062 | 531.7375 | 627.9921 | 7014.1095
8648 | 1828.2824 | 1337.9306 | 802.7584 | 535.1722 | 677.0202 | 7841.6168
8649 | 1776.2784 | 1345.2413 | 807.1448 | 538.0965 | 793.4547 | 8447.6674
8650 | 1706.5414 | 1350.2282 | 810.1369 | 540.0913 | 957.295 | 8926.0454
8651 | 1689.9667 | 1352.678 | 811.6068 | 541.0712 | 1082.1941 | 9217.6432
8652 | 1636.544 | 1352.7988 | 811.6793 | 541.1195 | 1116.658 | 9470.624
8653 | 1586.818 | 1350.7516 | 810.4509 | 540.3006 | 1081.711 | 9482.4456
8654 | 1526.8683 | 1346.6632 | 807.9979 | 538.6653 | 1059.8719 | 9311.4274
8655 | 1506.5814 | 1341.0223 | 804.6134 | 536.4089 | 1014.8309 | 9114.4018
8656 | 1507.0119 | 1334.8708 | 800.9225 | 533.9483 | 980.1003 | 9079.7253
8657 | 1524.4067 | 1329.4291 | 797.6575 | 531.7716 | 961.3254 | 9357.9254
8658 | 1663.8226 | 1325.4434 | 795.266 | 530.1773 | 934.0067 | 9773.2553
8659 | 1780.2046 | 1322.8358 | 793.7015 | 529.1343 | 924.9365 | 9753.5527
8660 | 1820.4483 | 1320.9005 | 792.5403 | 528.3602 | 946.7252 | 9393.39
8661 | 1801.8482 | 1318.8427 | 791.3056 | 527.5371 | 858.8567 | 8795.2205
8662 | 1752.2339 | 1316.3001 | 789.7801 | 526.52 | 843.4489 | 8421.66
8663 | 1689.9745 | 1313.525 | 788.115 | 525.41 | 763.8937 | 8190.7461
8664 | 1438.9644 | 1311.1049 | 786.6629 | 524.442 | 711.6283 | 7337.2314
8665 | 1313.2606 | 1309.495 | 785.697 | 523.798 | 700.8133 | 6746.1548
8666 | 1294.8643 | 1308.8398 | 785.3039 | 523.5359 | 704.4183 | 6320.5796
8667 | 1318.3072 | 1309.2301 | 785.5381 | 523.6921 | 705.1393 | 6162.9591
8668 | 1365.2886 | 1311.0447 | 786.6268 | 524.4179 | 695.0452 | 6178.7212
8669 | 1421.4611 | 1314.9171 | 788.9503 | 525.9668 | 691.4402 | 6367.8657
8670 | 1487.9495 | 1321.2021 | 792.7213 | 528.4808 | 684.9512 | 6588.5343
8671 | 1700.5657 | 1329.3614 | 797.6169 | 531.7446 | 696.4872 | 7061.3956
8672 | 1797.8658 | 1337.933 | 802.7598 | 535.1732 | 767.8808 | 7892.8434
8673 | 1755.8329 | 1345.2413 | 807.1448 | 538.0965 | 874.5962 | 8572.9756
8674 | 1689.7256 | 1350.2282 | 810.1369 | 540.0913 | 1026.1939 | 8905.5548
8675 | 1693.1852 | 1352.678 | 811.6068 | 541.0712 | 1134.3874 | 9233.4053
8676 | 1679.9385 | 1352.7988 | 811.6793 | 541.1195 | 1145.4692 | 9453.2858
8677 | 1551.0625 | 1350.7516 | 810.4509 | 540.3006 | 1134.0485 | 9394.1781
8678 | 1422.1784 | 1346.6632 | 807.9979 | 538.6653 | 1062.965 | 9208.9741
8679 | 1265.0127 | 1341.0223 | 804.6134 | 536.4089 | 1016.1143 | 9004.8556
8680 | 1090.4631 | 1334.8708 | 800.9225 | 533.9483 | 967.2881 | 8959.1457
8681 | 1033.0371 | 1329.4271 | 797.6563 | 531.7708 | 914.9651 | 9408.364
8682 | 1240.8569 | 1325.4284 | 795.257 | 530.1713 | 901.5905 | 9873.3442
8683 | 1469.5763 | 1322.7548 | 793.6529 | 529.1019 | 927.6331 | 9817.389
8684 | 1563.0233 | 1320.5582 | 792.3349 | 528.2233 | 991.8382 | 9369.7469
8685 | 1547.9938 | 1317.6959 | 790.6176 | 527.0784 | 959.9988 | 8731.3842
8686 | 1499.4512 | 1313.2233 | 787.934 | 525.2893 | 871.6906 | 8400.3813
8687 | 1441.2496 | 1306.8423 | 784.1054 | 522.7369 | 779.7052 | 8223.0583
8688 | 1187.6117 | 1299.1756 | 779.5054 | 519.6702 | 730.3599 | 7636.7102
8689 | 1059.5999 | 1291.6194 | 774.9717 | 516.6478 | 736.2649 | 6990.4664
8690 | 989.0358 | 1285.7125 | 771.4275 | 514.285 | 730.1436 | 6596.4153
8691 | 979.1185 | 1282.4794 | 769.4876 | 512.9918 | 723.359 | 6415.1518
8692 | 1000.58 | 1282.3187 | 769.3912 | 512.9275 | 713.7913 | 6430.9139
8693 | 1049.4393 | 1285.2936 | 771.1761 | 514.1174 | 709.4653 | 6564.8913
8694 | 1108.8823 | 1291.1645 | 774.6987 | 516.4658 | 702.2553 | 6785.5599
8695 | 1305.1339 | 1299.0546 | 779.4328 | 519.6218 | 697.9292 | 7203.254
8696 | 1382.2794 | 1307.3942 | 784.4365 | 522.9577 | 710.1863 | 8041.7948
8697 | 1344.9461 | 1314.509 | 788.7054 | 525.8036 | 804.6735 | 8587.1615
8698 | 1293.3594 | 1319.3622 | 791.6173 | 527.7449 | 940.6543 | 8924.4692
8699 | 1262.6372 | 1321.7456 | 793.0474 | 528.6982 | 1063.2822 | 9233.4053
8700 | 1209.8664 | 1321.8643 | 793.1186 | 528.7457 | 1131.7269 | 9403.6353
8701 | 1115.2628 | 1319.8768 | 791.9261 | 527.9507 | 1153.3137 | 9358.7135
8702 | 1032.8738 | 1315.9069 | 789.5441 | 526.3627 | 1105.1868 | 9200.305
8703 | 977.1879 | 1310.4293 | 786.2576 | 524.1717 | 1108.9865 | 9052.9299
8704 | 980.9329 | 1304.4559 | 782.6735 | 521.7823 | 1083.6866 | 9022.982
8705 | 1044.4934 | 1299.171 | 779.5026 | 519.6684 | 1062.1863 | 9334.2823
8706 | 1179.6412 | 1295.2968 | 777.1781 | 518.1187 | 998.6156 | 9811.8723
8707 | 1286.7601 | 1292.7481 | 775.6489 | 517.0992 | 925.7512 | 9812.6604
8708 | 1319.1458 | 1290.8097 | 774.4858 | 516.3239 | 964.1446 | 9454.0739
8709 | 1278.6685 | 1288.6428 | 773.1857 | 515.4571 | 929.8537 | 8763.6964
8710 | 1200.6224 | 1285.7877 | 771.4726 | 514.3151 | 839.0869 | 8444.515
8711 | 1128.1977 | 1282.3932 | 769.4359 | 512.9573 | 726.6035 | 8279.0135
8712 | 931.2543 | 1279.0442 | 767.4265 | 511.6177 | 687.1142 | 7628.8292
8713 | 850.1356 | 1276.3619 | 765.8171 | 510.5448 | 664.0422 | 7085.0387
8714 | 830.3297 | 1274.7456 | 764.8473 | 509.8982 | 659.7162 | 6627.9394
8715 | 843.0357 | 1274.4548 | 764.6729 | 509.7819 | 657.5532 | 6470.319
8716 | 872.3436 | 1275.8614 | 765.5168 | 510.3446 | 648.1802 | 6423.0329
8717 | 925.9378 | 1279.4768 | 767.6861 | 511.7907 | 641.6911 | 6533.3672
8718 | 984.8472 | 1285.5357 | 771.3214 | 514.2143 | 635.2021 | 6746.1548
8719 | 1195.0018 | 1293.448 | 776.0688 | 517.3792 | 669.8102 | 7045.6336
8720 | 1300.1793 | 1301.7657 | 781.0594 | 520.7063 | 725.832 | 7747.0445
8721 | 1226.2716 | 1308.8553 | 785.3132 | 523.5421 | 862.642 | 8320.7829
8722 | 1164.4447 | 1313.6906 | 788.2143 | 525.4762 | 1050.5277 | 8699.8601
8723 | 1099.4435 | 1316.0653 | 789.6392 | 526.4261 | 1174.3597 | 8955.9933
8724 | 983.4009 | 1316.1834 | 789.71 | 526.4734 | 1179.2697 | 9126.2234
8725 | 895.1916 | 1314.2024 | 788.5215 | 525.681 | 1140.6385 | 9113.6137
8726 | 829.2956 | 1310.2459 | 786.1475 | 524.0983 | 1073.9963 | 8825.1683
8727 | 807.3034 | 1304.7866 | 782.872 | 521.9147 | 1005.047 | 8703.8006
8728 | 820.3551 | 1298.8333 | 779.3 | 519.5333 | 970.1144 | 8699.072
8729 | 870.4477 | 1293.5689 | 776.1414 | 517.4276 | 936.5446 | 9097.0636
8730 | 1015.5954 | 1289.7258 | 773.8355 | 515.8903 | 904.8422 | 9652.6756
8731 | 1141.2694 | 1287.2767 | 772.366 | 514.9107 | 884.6614 | 9597.5085
8732 | 1207.2186 | 1285.704 | 771.4224 | 514.2816 | 900.509 | 9330.3418
8733 | 1184.1277 | 1284.6489 | 770.7893 | 513.8596 | 885.7285 | 8707.7411
8734 | 1124.2996 | 1284.4503 | 770.6702 | 513.7801 | 842.2304 | 8250.6418
8735 | 1072.2273 | 1286.0089 | 771.6054 | 514.4036 | 774.0598 | 8060.7092
8736 | 892.0472 | 1289.8587 | 773.9152 | 515.9435 | 699.3713 | 7447.5657
8737 | 835.3567 | 1295.3294 | 777.1977 | 518.1318 | 673.4152 | 6864.3701
8738 | 846.6343 | 1300.9102 | 780.5461 | 520.3641 | 653.9482 | 6478.2
8739 | 889.582 | 1305.581 | 783.3486 | 522.2324 | 644.5752 | 6226.0073
8740 | 947.6756 | 1309.6851 | 785.8111 | 523.874 | 643.1332 | 6170.8402
8741 | 990.3945 | 1314.5114 | 788.7069 | 525.8046 | 638.0861 | 6178.7212
8742 | 1045.1965 | 1321.1061 | 792.6636 | 528.4424 | 628.7131 | 6115.673
8743 | 1253.9167 | 1329.3437 | 797.6062 | 531.7375 | 626.5501 | 5973.8146
8744 | 1344.8002 | 1337.9306 | 802.7584 | 535.1722 | 621.5031 | 6383.6277
8745 | 1323.3403 | 1345.2413 | 807.1448 | 538.0965 | 639.5281 | 6974.7044
8746 | 1274.7661 | 1350.2282 | 810.1369 | 540.0913 | 678.4622 | 7534.2569
8747 | 1265.4102 | 1352.678 | 811.6068 | 541.0712 | 827.0966 | 7865.2599
8748 | 1233.9152 | 1352.7988 | 811.6793 | 541.1195 | 902.809 | 8154.4934
8749 | 1214.8723 | 1350.7516 | 810.4509 | 540.3006 | 930.2791 | 8180.5007
8750 | 1195.9 | 1346.6632 | 807.9979 | 538.6653 | 936.0399 | 8033.1256
8751 | 1182.5443 | 1341.0223 | 804.6134 | 536.4089 | 952.7599 | 7865.2599
8752 | 1195.73 | 1334.8708 | 800.9225 | 533.9483 | 921.4397 | 7884.9624
8753 | 1227.2642 | 1329.4291 | 797.6575 | 531.7716 | 898.7425 | 8366.4929
8754 | 1338.6692 | 1325.4434 | 795.266 | 530.1773 | 843.5283 | 8768.425
8755 | 1438.0341 | 1322.8367 | 793.702 | 529.1347 | 812.7271 | 8692.7672
8756 | 1481.8492 | 1320.9074 | 792.5444 | 528.363 | 822.8211 | 8082.7761
8757 | 1419.7093 | 1318.8802 | 791.3281 | 527.5521 | 830.0744 | 7376.6365
8758 | 1340.805 | 1316.4584 | 789.875 | 526.5833 | 797.4202 | 7155.9679
8759 | 1273.7429 | 1314.0537 | 788.4322 | 525.6215 | 731.3981 | 7234.7781
8760 | 1059.8854 | 1312.515 | 787.509 | 525.006 | 640.2491 | 6903.7752

## SupIm
t | Bayern.Water | Bayern.Solar | Bayern.Wind
0 | 0 | 0 | 0
1 | 0.42602 | 0 | 0.66401
2 | 0.42579 | 0 | 0.7427
3 | 0.42828 | 0 | 0.7427
4 | 0.42702 | 0 | 0.7427
5 | 0.42984 | 0 | 0.7427
6 | 0.4266 | 0 | 0.7427
7 | 0.42663 | 0 | 0.7427
8 | 0.42336 | 0.0002571 | 0.7427
9 | 0.42428 | 0.0031881 | 0.7427
10 | 0.42318 | 0.0041136 | 0.7427
11 | 0.42601 | 0.030949 | 0.7427
12 | 0.42534 | 0.061009 | 0.7427
13 | 0.42661 | 0.074591 | 0.7427
14 | 0.42613 | 0.051857 | 0.7427
15 | 0.42411 | 0.0098149 | 0.7427
16 | 0.4201 | 0 | 0.7427
17 | 0.42164 | 0 | 0.7427
18 | 0.41996 | 0 | 0.7427
19 | 0.4199 | 0 | 0.7427
20 | 0.41947 | 0 | 0.7427
21 | 0.4184 | 0 | 0.7427
22 | 0.42066 | 0 | 0.7427
23 | 0.42179 | 0 | 0.7427
24 | 0.42246 | 0 | 0.7427
25 | 0.42287 | 0 | 0.7427
26 | 0.4222 | 0 | 0.7427
27 | 0.42256 | 0 | 0.7427
28 | 0.42374 | 0 | 0.7427
29 | 0.42752 | 0 | 0.7427
30 | 0.42711 | 0 | 0.7427
31 | 0.42469 | 0 | 0.7427
32 | 0.42634 | 0.0020126 | 0.7427
33 | 0.42325 | 0.018989 | 0.74052
34 | 0.42046 | 0.04587 | 0.59329
35 | 0.42004 | 0.099654 | 0.55086
36 | 0.42281 | 0.11913 | 0.62194
37 | 0.42314 | 0.11144 | 0.66328
38 | 0.42415 | 0.067372 | 0.64043
39 | 0.42431 | 0.014969 | 0.49864
40 | 0.42306 | 0 | 0.40616
41 | 0.4261 | 0 | 0.30771
42 | 0.43537 | 0 | 0.2417
43 | 0.44024 | 0 | 0.18341
44 | 0.43672 | 0 | 0.17253
45 | 0.43751 | 0 | 0.15975
46 | 0.43472 | 0 | 0.1369
47 | 0.43303 | 0 | 0.11142
48 | 0.43291 | 0 | 0.083137
49 | 0.43374 | 0 | 0.062239
50 | 0.43533 | 0 | 0.054714
51 | 0.44221 | 0 | 0.054352
52 | 0.44292 | 0 | 0.049955
53 | 0.44651 | 0 | 0.041727
54 | 0.45028 | 0 | 0.036446
55 | 0.45034 | 0 | 0.029125
56 | 0.45275 | 0.0024645 | 0.016421
57 | 0.45173 | 0.020638 | 0.0042696
58 | 0.45626 | 0.039111 | 0
59 | 0.45687 | 0.050159 | 0.0055927
60 | 0.46089 | 0.069425 | 0.014517
61 | 0.47045 | 0.081577 | 0.014619
62 | 0.47321 | 0.060371 | 0.023935
63 | 0.4785 | 0.016466 | 0.059655
64 | 0.4806 | 0 | 0.093019
65 | 0.48718 | 0 | 0.099274
66 | 0.48777 | 0 | 0.083907
67 | 0.49006 | 0 | 0.06097
68 | 0.49719 | 0 | 0.055712
69 | 0.50324 | 0 | 0.06573
70 | 0.50596 | 0 | 0.062829
71 | 0.51107 | 0 | 0.051088
72 | 0.53762 | 0 | 0.04175
73 | 0.56107 | 0 | 0.045807
74 | 0.57378 | 0 | 0.067634
75 | 0.58328 | 0 | 0.095829
76 | 0.59831 | 0 | 0.13917
77 | 0.61915 | 0 | 0.16491
78 | 0.64238 | 0 | 0.18821
79 | 0.66201 | 0 | 0.18912
80 | 0.74646 | 0.0007862 | 0.2747
81 | 0.80628 | 0.0029012 | 0.31732
82 | 0.84126 | 0.0054794 | 0.33708
83 | 0.85765 | 0.0091194 | 0.34905
84 | 0.88 | 0.010303 | 0.35503
85 | 0.87896 | 0.01459 | 0.41632
86 | 0.88222 | 0.0077118 | 0.38078
87 | 0.87047 | 0.0014377 | 0.46455
88 | 0.85997 | 0 | 0.47761
89 | 0.85666 | 0 | 0.45984
90 | 0.84436 | 0 | 0.41305
91 | 0.83091 | 0 | 0.4417
92 | 0.82655 | 0 | 0.44787
93 | 0.81774 | 0 | 0.43445
94 | 0.81104 | 0 | 0.48087
95 | 0.80177 | 0 | 0.52149
96 | 0.79345 | 0 | 0.54179
97 | 0.7897 | 0 | 0.59365
98 | 0.78941 | 0 | 0.66002
99 | 0.77778 | 0 | 0.62411
100 | 0.76265 | 0 | 0.6165
101 | 0.75958 | 0 | 0.59365
102 | 0.75896 | 0 | 0.5349
103 | 0.75854 | 0 | 0.4573
104 | 0.75383 | 0.001691 | 0.36283
105 | 0.74722 | 0.019576 | 0.26292
106 | 0.73627 | 0.029726 | 0.19257
107 | 0.73232 | 0.057805 | 0.14597
108 | 0.73179 | 0.080823 | 0.12276
109 | 0.72789 | 0.073918 | 0.10816
110 | 0.72003 | 0.048877 | 0.068903
111 | 0.70706 | 0.013837 | 0.064914
112 | 0.70381 | 0 | 0.080281
113 | 0.70202 | 0 | 0.072303
114 | 0.7033 | 0 | 0.055077
115 | 0.69265 | 0 | 0.044606
116 | 0.68828 | 0 | 0.028762
117 | 0.68871 | 0 | 0.010058
118 | 0.68968 | 0 | 0
119 | 0.69026 | 0 | 0
120 | 0.68217 | 0 | 0
121 | 0.67814 | 0 | 0
122 | 0.67231 | 0 | 0
123 | 0.6722 | 0 | 0
124 | 0.6676 | 0 | 0
125 | 0.66998 | 0 | 0
126 | 0.674 | 0 | 0
127 | 0.67563 | 0 | 0
128 | 0.66941 | 0.0058604 | 0
129 | 0.665 | 0.046993 | 0
130 | 0.66021 | 0.095761 | 0
131 | 0.65916 | 0.099504 | 0
132 | 0.65456 | 0.06836 | 0
133 | 0.65016 | 0.060331 | 0
134 | 0.64075 | 0.04197 | 0.0096158
135 | 0.64392 | 0.01236 | 0.034043
136 | 0.64162 | 0 | 0.066591
137 | 0.63521 | 0 | 0.11079
138 | 0.6354 | 0 | 0.12983
139 | 0.63372 | 0 | 0.1379
140 | 0.63429 | 0 | 0.11596
141 | 0.63209 | 0 | 0.12267
142 | 0.63077 | 0 | 0.14325
143 | 0.627 | 0 | 0.1563
144 | 0.62583 | 0 | 0.13382
145 | 0.62669 | 0 | 0.11741
146 | 0.62374 | 0 | 0.13373
147 | 0.61985 | 0 | 0.15739
148 | 0.61834 | 0 | 0.166
149 | 0.61851 | 0 | 0.16927
150 | 0.61474 | 0 | 0.17706
151 | 0.61102 | 0 | 0.17706
152 | 0.60911 | 0.00261 | 0.15848
153 | 0.60814 | 0.011768 | 0.14207
154 | 0.60568 | 0.016042 | 0.11061
155 | 0.60406 | 0.017092 | 0.09184
156 | 0.5972 | 0.011721 | 0.085131
157 | 0.60637 | 0.0084912 | 0.090163
158 | 0.5923 | 0.0085412 | 0.13019
159 | 0.6039 | 0.0033355 | 0.19891
160 | 0.60495 | 0 | 0.29338
161 | 0.60018 | 0 | 0.4301
162 | 0.59604 | 0 | 0.50227
163 | 0.59503 | 0 | 0.4932
164 | 0.59516 | 0 | 0.5893
165 | 0.5877 | 0 | 0.5922
166 | 0.58644 | 0 | 0.7427
167 | 0.58557 | 0 | 0.7427
168 | 0.59977 | 0 | 0.7427
169 | 0.60493 | 0 | 0.7427
170 | 0.59793 | 0 | 0.7427
171 | 0.59388 | 0 | 0.7427
172 | 0.59486 | 0 | 0.7427
173 | 0.5995 | 0 | 0.7427
174 | 0.6047 | 0 | 0.7427
175 | 0.60514 | 0 | 0.7427
176 | 0.60155 | 0.0015657 | 0.7427
177 | 0.59903 | 0.016564 | 0.7427
178 | 0.59523 | 0.02661 | 0.7427
179 | 0.60326 | 0.02036 | 0.7427
180 | 0.60704 | 0.01097 | 0.7427
181 | 0.61343 | 0.011076 | 0.7427
182 | 0.61455 | 0.010531 | 0.7427
183 | 0.61809 | 0.00301 | 0.7427
184 | 0.61772 | 0 | 0.7427
185 | 0.62087 | 0 | 0.7427
186 | 0.62531 | 0 | 0.7427
187 | 0.62566 | 0 | 0.7427
188 | 0.62688 | 0 | 0.7427
189 | 0.6303 | 0 | 0.7427
190 | 0.62471 | 0 | 0.7427
191 | 0.62011 | 0 | 0.7427
192 | 0.6323 | 0 | 0.7427
193 | 0.62864 | 0 | 0.7427
194 | 0.62885 | 0 | 0.7427
195 | 0.633 | 0 | 0.7427
196 | 0.63277 | 0 | 0.7427
197 | 0.6361 | 0 | 0.7427
198 | 0.63207 | 0 | 0.7427
199 | 0.63172 | 0 | 0.7427
200 | 0.63459 | 0.0015545 | 0.7427
201 | 0.63703 | 0.018487 | 0.7427
202 | 0.63998 | 0.028209 | 0.7427
203 | 0.63694 | 0.022384 | 0.7427
204 | 0.63708 | 0.021806 | 0.7427
205 | 0.63828 | 0.021484 | 0.7427
206 | 0.63712 | 0.012137 | 0.69664
207 | 0.63972 | 0.0035266 | 0.58422
208 | 0.63984 | 0 | 0.53019
209 | 0.64146 | 0 | 0.49828
210 | 0.64594 | 0 | 0.44243
211 | 0.64654 | 0 | 0.35866
212 | 0.64706 | 0 | 0.24134
213 | 0.64969 | 0 | 0.21432
214 | 0.64712 | 0 | 0.20743
215 | 0.64882 | 0 | 0.19728
216 | 0.65226 | 0 | 0.17969
217 | 0.65958 | 0 | 0.14152
218 | 0.66382 | 0 | 0.10907
219 | 0.6549 | 0 | 0.086809
220 | 0.65923 | 0 | 0.062375
221 | 0.67458 | 0 | 0.046373
222 | 0.68057 | 0 | 0.039483
223 | 0.68542 | 0 | 0.035109
224 | 0.69136 | 0.0067232 | 0.027901
225 | 0.71311 | 0.045111 | 0.016002
226 | 0.7309 | 0.087523 | 0
227 | 0.75221 | 0.1234 | 0
228 | 0.76706 | 0.12455 | 0
229 | 0.80282 | 0.092146 | 0
230 | 0.82301 | 0.047456 | 0
231 | 0.83879 | 0.01508 | 0
232 | 0.84478 | 0 | 0.0074456
233 | 0.85027 | 0 | 0.015265
234 | 0.85053 | 0 | 0.024093
235 | 0.86546 | 0 | 0.037217
236 | 0.85847 | 0 | 0.047779
237 | 0.85705 | 0 | 0.053944
238 | 0.85393 | 0 | 0.06922
239 | 0.84869 | 0 | 0.094651
240 | 0.84783 | 0 | 0.12013
241 | 0.8464 | 0 | 0.13209
242 | 0.84574 | 0 | 0.13101
243 | 0.84309 | 0 | 0.1456
244 | 0.84411 | 0 | 0.14941
245 | 0.84588 | 0 | 0.1544
246 | 0.8472 | 0 | 0.15902
247 | 0.85137 | 0 | 0.19637
248 | 0.85866 | 0.0030523 | 0.21378
249 | 0.862 | 0.020134 | 0.23064
250 | 0.8643 | 0.019314 | 0.25857
251 | 0.86108 | 0.014578 | 0.29991
252 | 0.85936 | 0.01129 | 0.34923
253 | 0.86379 | 0.0051728 | 0.45403
254 | 0.86387 | 0.003191 | 0.52584
255 | 0.88148 | 0.001108 | 0.53599
256 | 0.88372 | 0 | 0.52257
257 | 0.88738 | 0 | 0.54034
258 | 0.89125 | 0 | 0.4961
259 | 0.89098 | 0 | 0.46781
260 | 0.89015 | 0 | 0.39093
261 | 0.89116 | 0 | 0.3456
262 | 0.89347 | 0 | 0.32892
263 | 0.89332 | 0 | 0.29592
264 | 0.89206 | 0 | 0.27978
265 | 0.89122 | 0 | 0.27325
266 | 0.88935 | 0 | 0.24315
267 | 0.88804 | 0 | 0.27906
268 | 0.88545 | 0 | 0.28722
269 | 0.88319 | 0 | 0.28558
270 | 0.88307 | 0 | 0.35086
271 | 0.88189 | 0 | 0.43336
272 | 0.88071 | 0.0020763 | 0.43735
273 | 0.87953 | 0.010608 | 0.39964
274 | 0.87854 | 0.011729 | 0.43445
275 | 0.8788 | 0.022726 | 0.44678
276 | 0.88016 | 0.033256 | 0.47615
277 | 0.87902 | 0.043562 | 0.54796
278 | 0.88074 | 0.021084 | 0.56827
279 | 0.88132 | 0.0068147 | 0.55122
280 | 0.87551 | 0 | 0.57806
281 | 0.87933 | 0 | 0.55449
282 | 0.87723 | 0 | 0.54288
283 | 0.87913 | 0 | 0.64914
284 | 0.87982 | 0 | 0.7427
285 | 0.8788 | 0 | 0.7427
286 | 0.8704 | 0 | 0.73508
287 | 0.86057 | 0 | 0.69519
288 | 0.85352 | 0 | 0.6252
289 | 0.85138 | 0 | 0.58168
290 | 0.84659 | 0 | 0.44025
291 | 0.84259 | 0 | 0.36573
292 | 0.83731 | 0 | 0.40072
293 | 0.83503 | 0 | 0.37751
294 | 0.82639 | 0 | 0.41052
295 | 0.81841 | 0 | 0.38223
296 | 0.80573 | 0.0013895 | 0.33019
297 | 0.80229 | 0.0061519 | 0.3786
298 | 0.79517 | 0.014319 | 0.43409
299 | 0.78209 | 0.047291 | 0.51423
300 | 0.78462 | 0.071756 | 0.62593
301 | 0.78448 | 0.036704 | 0.67126
302 | 0.7847 | 0.021521 | 0.70208
303 | 0.78142 | 0.0070536 | 0.7427
304 | 0.776 | 0 | 0.7427
305 | 0.77161 | 0 | 0.7427
306 | 0.77085 | 0 | 0.7427
307 | 0.77267 | 0 | 0.7427
308 | 0.77113 | 0 | 0.7427
309 | 0.76679 | 0 | 0.7427
310 | 0.76146 | 0 | 0.7427
311 | 0.75782 | 0 | 0.7427
312 | 0.75032 | 0 | 0.7427
313 | 0.74466 | 0 | 0.7427
314 | 0.74295 | 0 | 0.7427
315 | 0.73919 | 0 | 0.7427
316 | 0.73744 | 0 | 0.7427
317 | 0.73351 | 0 | 0.7427
318 | 0.7274 | 0 | 0.7427
319 | 0.72451 | 0 | 0.7427
320 | 0.71737 | 0.010204 | 0.7427
321 | 0.71525 | 0.06068 | 0.7427
322 | 0.70786 | 0.10766 | 0.7427
323 | 0.70603 | 0.1347 | 0.7427
324 | 0.67576 | 0.12676 | 0.7427
325 | 0.72245 | 0.10306 | 0.7427
326 | 0.70444 | 0.062907 | 0.7427
327 | 0.69643 | 0.022039 | 0.7427
328 | 0.68061 | 0 | 0.7427
329 | 0.68537 | 0 | 0.72275
330 | 0.68338 | 0 | 0.62919
331 | 0.68466 | 0 | 0.60634
332 | 0.685 | 0 | 0.59945
333 | 0.68289 | 0 | 0.59474
334 | 0.67846 | 0 | 0.60272
335 | 0.67229 | 0 | 0.5621
336 | 0.67143 | 0 | 0.48087
337 | 0.66902 | 0 | 0.35829
338 | 0.66876 | 0 | 0.43155
339 | 0.67144 | 0 | 0.65748
340 | 0.67498 | 0 | 0.7427
341 | 0.67558 | 0 | 0.7427
342 | 0.67579 | 0 | 0.7427
343 | 0.6774 | 0 | 0.67416
344 | 0.67873 | 0.003109 | 0.59982
345 | 0.68291 | 0.018357 | 0.46999
346 | 0.68542 | 0.020795 | 0.52294
347 | 0.68302 | 0.021766 | 0.66074
348 | 0.68219 | 0.022858 | 0.7427
349 | 0.67725 | 0.017228 | 0.7427
350 | 0.67658 | 0.008199 | 0.7427
351 | 0.67444 | 0.0024636 | 0.7427
352 | 0.67041 | 0 | 0.7427
353 | 0.67105 | 0 | 0.74234
354 | 0.66771 | 0 | 0.69592
355 | 0.67182 | 0 | 0.68069
356 | 0.67037 | 0 | 0.67198
357 | 0.67074 | 0 | 0.72384
358 | 0.66878 | 0 | 0.7427
359 | 0.67075 | 0 | 0.7427
360 | 0.66782 | 0 | 0.7427
361 | 0.6655 | 0 | 0.69193
362 | 0.66243 | 0 | 0.61686
363 | 0.65792 | 0 | 0.55993
364 | 0.65596 | 0 | 0.51641
365 | 0.65507 | 0 | 0.47833
366 | 0.65585 | 0 | 0.44968
367 | 0.65394 | 0 | 0.44352
368 | 0.6541 | 0.0021925 | 0.47797
369 | 0.64772 | 0.010119 | 0.50662
370 | 0.64588 | 0.010986 | 0.52185
371 | 0.63368 | 0.013943 | 0.55267
372 | 0.62115 | 0.033611 | 0.64479
373 | 0.61602 | 0.030558 | 0.74089
374 | 0.61183 | 0.014925 | 0.72384
375 | 0.60539 | 0.013354 | 0.7369
376 | 0.60287 | 0 | 0.73327
377 | 0.60286 | 0 | 0.72493
378 | 0.60107 | 0 | 0.7427
379 | 0.60092 | 0 | 0.73581
380 | 0.59847 | 0 | 0.72493
381 | 0.59784 | 0 | 0.70716
382 | 0.59676 | 0 | 0.71623
383 | 0.59655 | 0 | 0.72964
384 | 0.60208 | 0 | 0.701
385 | 0.60181 | 0 | 0.61396
386 | 0.59991 | 0 | 0.47833
387 | 0.6037 | 0 | 0.40109
388 | 0.60124 | 0 | 0.3913
389 | 0.59686 | 0 | 0.4145
390 | 0.59955 | 0 | 0.46092
391 | 0.59624 | 0 | 0.55304
392 | 0.59442 | 0.0066357 | 0.69628
393 | 0.59684 | 0.038879 | 0.73762
394 | 0.59429 | 0.077046 | 0.7427
395 | 0.59518 | 0.12078 | 0.7427
396 | 0.5902 | 0.11314 | 0.68105
397 | 0.59041 | 0.119 | 0.53817
398 | 0.58698 | 0.091768 | 0.35793
399 | 0.59154 | 0.034567 | 0.27307
400 | 0.59049 | 0 | 0.25512
401 | 0.59403 | 0 | 0.22792
402 | 0.59439 | 0 | 0.19782
403 | 0.5915 | 0 | 0.1107
404 | 0.59427 | 0 | 0.068042
405 | 0.59902 | 0 | 0.12865
406 | 0.60349 | 0 | 0.20961
407 | 0.60479 | 0 | 0.20616
408 | 0.60257 | 0 | 0.23028
409 | 0.60155 | 0 | 0.24225
410 | 0.60289 | 0 | 0.21886
411 | 0.60788 | 0 | 0.18622
412 | 0.60681 | 0 | 0.1349
413 | 0.60508 | 0 | 0.079692
414 | 0.60994 | 0 | 0.046056
415 | 0.60729 | 0 | 0.064506
416 | 0.60565 | 0.015638 | 0.11831
417 | 0.60712 | 0.075467 | 0.12638
418 | 0.60437 | 0.12695 | 0.13128
419 | 0.60295 | 0.15715 | 0.12348
420 | 0.59901 | 0.16156 | 0.20109
421 | 0.59763 | 0.13637 | 0.16772
422 | 0.59356 | 0.084054 | 0.11587
423 | 0.59328 | 0.022188 | 0.11723
424 | 0.59148 | 0 | 0.14878
425 | 0.59081 | 0 | 0.14297
426 | 0.58962 | 0 | 0.094469
427 | 0.58781 | 0 | 0.054352
428 | 0.59024 | 0 | 0.035018
429 | 0.58602 | 0 | 0.025544
430 | 0.58413 | 0 | 0.024955
431 | 0.58733 | 0 | 0.024411
432 | 0.58516 | 0 | 0.024252
433 | 0.58054 | 0 | 0.026179
434 | 0.58976 | 0 | 0.029102
435 | 0.58746 | 0 | 0.030916
436 | 0.59026 | 0 | 0.026859
437 | 0.59202 | 0 | 0.020252
438 | 0.59044 | 0 | 0.013894
439 | 0.59412 | 0 | 0.0090095
440 | 0.58952 | 0.010221 | 0.006335
441 | 0.58686 | 0.051821 | 0
442 | 0.5906 | 0.1067 | 0
443 | 0.59307 | 0.14953 | 0
444 | 0.58882 | 0.15379 | 0
445 | 0.58866 | 0.13677 | 0
446 | 0.59313 | 0.092377 | 0
447 | 0.61761 | 0.034336 | 0
448 | 0.61081 | 0 | 0.0035641
449 | 0.62224 | 0 | 0.028717
450 | 0.63229 | 0 | 0.060471
451 | 0.63351 | 0 | 0.088622
452 | 0.62032 | 0 | 0.10236
453 | 0.61041 | 0 | 0.099728
454 | 0.61233 | 0 | 0.086673
455 | 0.60543 | 0 | 0.069583
456 | 0.60151 | 0 | 0.052357
457 | 0.60641 | 0 | 0.036809
458 | 0.60455 | 0 | 0.024819
459 | 0.61162 | 0 | 0.016308
460 | 0.61112 | 0 | 0.01097
461 | 0.60567 | 0 | 0.0050006
462 | 0.60167 | 0 | 0.00035857
463 | 0.59677 | 0 | 0
464 | 0.59833 | 0.017518 | 0
465 | 0.59641 | 0.076581 | 0
466 | 0.59504 | 0.12811 | 0
467 | 0.59421 | 0.15919 | 0
468 | 0.58694 | 0.16474 | 0
469 | 0.58718 | 0.14432 | 0
470 | 0.59437 | 0.10044 | 0
471 | 0.58514 | 0.04189 | 0
472 | 0.57824 | 0 | 0
473 | 0.57546 | 0 | 0
474 | 0.57427 | 0 | 0
475 | 0.57431 | 0 | 0
476 | 0.57959 | 0 | 0
477 | 0.58179 | 0 | 0
478 | 0.58479 | 0 | 0
479 | 0.58565 | 0 | 0.0054907
480 | 0.58761 | 0 | 0.010811
481 | 0.5864 | 0 | 0.011854
482 | 0.58857 | 0 | 0.012829
483 | 0.59063 | 0 | 0.016727
484 | 0.58843 | 0 | 0.025748
485 | 0.59008 | 0 | 0.037353
486 | 0.59365 | 0 | 0.04524
487 | 0.5932 | 0 | 0.059293
488 | 0.59034 | 0.010773 | 0.084633
489 | 0.58771 | 0.051629 | 0.10344
490 | 0.58728 | 0.10024 | 0.10997
491 | 0.5773 | 0.1597 | 0.1078
492 | 0.5783 | 0.16389 | 0.10626
493 | 0.57739 | 0.13739 | 0.10109
494 | 0.57926 | 0.0802 | 0.091296
495 | 0.58012 | 0.030463 | 0.081142
496 | 0.57876 | 0 | 0.097824
497 | 0.58169 | 0 | 0.1049
498 | 0.58185 | 0 | 0.096373
499 | 0.57795 | 0 | 0.084497
500 | 0.56846 | 0 | 0.074751
501 | 0.56878 | 0 | 0.063644
502 | 0.57041 | 0 | 0.055938
503 | 0.56047 | 0 | 0.050589
504 | 0.55248 | 0 | 0.043223
505 | 0.54639 | 0 | 0.040004
506 | 0.56578 | 0 | 0.04379
507 | 0.57498 | 0 | 0.053264
508 | 0.57451 | 0 | 0.062149
509 | 0.57538 | 0 | 0.070535
510 | 0.5731 | 0 | 0.075385
511 | 0.57468 | 0 | 0.078921
512 | 0.57273 | 0.014091 | 0.077108
513 | 0.56636 | 0.062603 | 0.050861
514 | 0.56887 | 0.12172 | 0.038259
515 | 0.56759 | 0.15417 | 0.055077
516 | 0.56098 | 0.16521 | 0.12493
517 | 0.56188 | 0.14677 | 0.17869
518 | 0.56244 | 0.10404 | 0.18749
519 | 0.56008 | 0.044993 | 0.19257
520 | 0.55735 | 0 | 0.20925
521 | 0.56321 | 0 | 0.21886
522 | 0.56824 | 0 | 0.21305
523 | 0.56959 | 0 | 0.20363
524 | 0.57525 | 0 | 0.19619
525 | 0.57158 | 0 | 0.18821
526 | 0.57882 | 0 | 0.18005
527 | 0.58124 | 0 | 0.16754
528 | 0.5804 | 0 | 0.1495
529 | 0.57371 | 0 | 0.132
530 | 0.57565 | 0 | 0.11432
531 | 0.57678 | 0 | 0.090344
532 | 0.58054 | 0 | 0.066138
533 | 0.58437 | 0 | 0.055848
534 | 0.58777 | 0 | 0.054125
535 | 0.58616 | 0 | 0.048005
536 | 0.58535 | 0.015231 | 0.049365
537 | 0.58052 | 0.058672 | 0.068042
538 | 0.57991 | 0.12065 | 0.058295
539 | 0.57691 | 0.15767 | 0.059565
540 | 0.57247 | 0.16549 | 0.050363
541 | 0.56884 | 0.14581 | 0.048731
542 | 0.56571 | 0.1023 | 0.061015
543 | 0.56706 | 0.044262 | 0.063463
544 | 0.56458 | 0 | 0.067906
545 | 0.56428 | 0 | 0.095648
546 | 0.55351 | 0 | 0.10471
547 | 0.55453 | 0 | 0.10163
548 | 0.56988 | 0 | 0.095648
549 | 0.57319 | 0 | 0.092611
550 | 0.5786 | 0 | 0.098368
551 | 0.58464 | 0 | 0.10091
552 | 0.57958 | 0 | 0.086355
553 | 0.57558 | 0 | 0.060607
554 | 0.57479 | 0 | 0.037625
555 | 0.57058 | 0 | 0.021543
556 | 0.57219 | 0 | 0.015696
557 | 0.568 | 0 | 0.013509
558 | 0.56455 | 0 | 0.011514
559 | 0.55807 | 0 | 0.0063123
560 | 0.55657 | 0.017349 | 0.00061763
561 | 0.55339 | 0.059109 | 0
562 | 0.55643 | 0.094582 | 0.0076949
563 | 0.55431 | 0.11586 | 0.01084
564 | 0.56154 | 0.13085 | 0
565 | 0.55603 | 0.12676 | 0
566 | 0.55061 | 0.070152 | 0
567 | 0.5425 | 0.031657 | 0
568 | 0.543 | 0 | 0
569 | 0.54427 | 0 | 0
570 | 0.53804 | 0 | 0
571 | 0.53802 | 0 | 0
572 | 0.53438 | 0 | 0
573 | 0.53083 | 0 | 0
574 | 0.53445 | 0 | 0
575 | 0.5338 | 0 | 0
576 | 0.53321 | 0 | 0
577 | 0.53709 | 0 | 0
578 | 0.53132 | 0 | 0
579 | 0.53273 | 0 | 0
580 | 0.52885 | 0 | 0
581 | 0.5246 | 0 | 0
582 | 0.52271 | 0 | 0
583 | 0.51695 | 0 | 0
584 | 0.51977 | 0.015103 | 0
585 | 0.51846 | 0.057545 | 0
586 | 0.51799 | 0.088985 | 0
587 | 0.51579 | 0.10265 | 0
588 | 0.51055 | 0.10207 | 0
589 | 0.50852 | 0.08612 | 0.0096441
590 | 0.51216 | 0.04802 | 0.020818
591 | 0.51228 | 0.020622 | 0.026133
592 | 0.50952 | 0 | 0.033749
593 | 0.50499 | 0 | 0.05757
594 | 0.51299 | 0 | 0.082955
595 | 0.51163 | 0 | 0.10154
596 | 0.51372 | 0 | 0.1117
597 | 0.51182 | 0 | 0.15032
598 | 0.51213 | 0 | 0.17171
599 | 0.51006 | 0 | 0.19583
600 | 0.51179 | 0 | 0.15059
601 | 0.51217 | 0 | 0.13373
602 | 0.51368 | 0 | 0.16192
603 | 0.50625 | 0 | 0.21813
604 | 0.51343 | 0 | 0.24859
605 | 0.5146 | 0 | 0.22684
606 | 0.51101 | 0 | 0.18033
607 | 0.50572 | 0 | 0.13291
608 | 0.50248 | 0.0022509 | 0.091296
609 | 0.49706 | 0.0062347 | 0.059973
610 | 0.4957 | 0.011699 | 0.041047
611 | 0.50249 | 0.0199 | 0.032344
612 | 0.49843 | 0.027219 | 0.028898
613 | 0.49377 | 0.031776 | 0.028898
614 | 0.48924 | 0.035229 | 0.031822
615 | 0.49464 | 0.01595 | 0.043472
616 | 0.49691 | 0.00013595 | 0.068268
617 | 0.48271 | 0 | 0.10381
618 | 0.48054 | 0 | 0.16963
619 | 0.48942 | 0 | 0.24388
620 | 0.48509 | 0 | 0.34451
621 | 0.49034 | 0 | 0.34941
622 | 0.48765 | 0 | 0.24062
623 | 0.48933 | 0 | 0.23717
624 | 0.4886 | 0 | 0.26056
625 | 0.49321 | 0 | 0.37715
626 | 0.49385 | 0 | 0.3971
627 | 0.49423 | 0 | 0.39347
628 | 0.49854 | 0 | 0.34071
629 | 0.50013 | 0 | 0.29483
630 | 0.50353 | 0 | 0.32221
631 | 0.50426 | 0 | 0.30934
632 | 0.50465 | 0.0070759 | 0.26945
633 | 0.49797 | 0.048895 | 0.22956
634 | 0.50324 | 0.072235 | 0.21487
635 | 0.50097 | 0.11705 | 0.23717
636 | 0.50365 | 0.06587 | 0.23681
637 | 0.50173 | 0.039996 | 0.22901
638 | 0.49682 | 0.032752 | 0.23989
639 | 0.49741 | 0.020289 | 0.26292
640 | 0.49299 | 0.0011426 | 0.26292
641 | 0.49507 | 0 | 0.22738
642 | 0.49504 | 0 | 0.19365
643 | 0.47985 | 0 | 0.19365
644 | 0.49058 | 0 | 0.18014
645 | 0.49474 | 0 | 0.16546
646 | 0.48991 | 0 | 0.16056
647 | 0.48567 | 0 | 0.14878
648 | 0.48934 | 0 | 0.12511
649 | 0.48573 | 0 | 0.1039
650 | 0.4891 | 0 | 0.10834
651 | 0.48882 | 0 | 0.12566
652 | 0.4939 | 0 | 0.11206
653 | 0.49044 | 0 | 0.10879
654 | 0.4917 | 0 | 0.11777
655 | 0.48696 | 0 | 0.11097
656 | 0.48124 | 0.013612 | 0.092611
657 | 0.48322 | 0.040096 | 0.048413
658 | 0.47899 | 0.13226 | 0.0089982
659 | 0.48105 | 0.16241 | 0
660 | 0.47889 | 0.13915 | 0
661 | 0.47374 | 0.10151 | 0
662 | 0.47233 | 0.061297 | 0
663 | 0.47114 | 0.034347 | 0.022257
664 | 0.4696 | 0.0021551 | 0.11224
665 | 0.47227 | 0 | 0.20308
666 | 0.47578 | 0 | 0.24878
667 | 0.47364 | 0 | 0.2408
668 | 0.47319 | 0 | 0.24587
669 | 0.47698 | 0 | 0.21432
670 | 0.48071 | 0 | 0.17226
671 | 0.47965 | 0 | 0.17561
672 | 0.48251 | 0 | 0.15376
673 | 0.4874 | 0 | 0.12212
674 | 0.49268 | 0 | 0.1039
675 | 0.49139 | 0 | 0.097552
676 | 0.49445 | 0 | 0.094197
677 | 0.49836 | 0 | 0.11034
678 | 0.49961 | 0 | 0.12965
679 | 0.50108 | 0 | 0.14569
680 | 0.5033 | 0.02488 | 0.14787
681 | 0.51234 | 0.090815 | 0.1204
682 | 0.51036 | 0.14881 | 0.090254
683 | 0.51606 | 0.18007 | 0.097189
684 | 0.51958 | 0.17953 | 0.10843
685 | 0.51962 | 0.14637 | 0.10952
686 | 0.52075 | 0.10507 | 0.081097
687 | 0.52619 | 0.040892 | 0.066636
688 | 0.52789 | 0.0020098 | 0.11795
689 | 0.5289 | 0 | 0.1748
690 | 0.53174 | 0 | 0.19438
691 | 0.53356 | 0 | 0.17144
692 | 0.5335 | 0 | 0.12974
693 | 0.53494 | 0 | 0.10227
694 | 0.53732 | 0 | 0.075521
695 | 0.54001 | 0 | 0.063871
696 | 0.54048 | 0 | 0.058159
697 | 0.54206 | 0 | 0.055213
698 | 0.54184 | 0 | 0.056346
699 | 0.54383 | 0 | 0.065866
700 | 0.54397 | 0 | 0.080734
701 | 0.54922 | 0 | 0.10145
702 | 0.54766 | 0 | 0.1068
703 | 0.54176 | 0 | 0.1204
704 | 0.54218 | 0.025326 | 0.13889
705 | 0.53926 | 0.077746 | 0.15748
706 | 0.53743 | 0.12492 | 0.14787
707 | 0.53563 | 0.1463 | 0.24043
708 | 0.53331 | 0.14543 | 0.332
709 | 0.52773 | 0.12033 | 0.4058
710 | 0.52887 | 0.08386 | 0.48413
711 | 0.5256 | 0.042894 | 0.52149
712 | 0.5253 | 0.0043712 | 0.53527
713 | 0.52871 | 0 | 0.51568
714 | 0.53227 | 0 | 0.44896
715 | 0.53541 | 0 | 0.34488
716 | 0.53431 | 0 | 0.2854
717 | 0.53775 | 0 | 0.21469
718 | 0.53614 | 0 | 0.1864
719 | 0.53196 | 0 | 0.16519
720 | 0.53211 | 0 | 0.12022
721 | 0.52508 | 0 | 0.085177
722 | 0.52926 | 0 | 0.090208
723 | 0.52832 | 0 | 0.08563
724 | 0.53304 | 0 | 0.073572
725 | 0.5309 | 0 | 0.071895
726 | 0.52836 | 0 | 0.073708
727 | 0.52666 | 0 | 0.079374
728 | 0.52001 | 0.014487 | 0.078286
729 | 0.51727 | 0.042924 | 0.057479
730 | 0.52016 | 0.071739 | 0.055168
731 | 0.51556 | 0.1001 | 0.072484
732 | 0.51285 | 0.11745 | 0.070489
733 | 0.50107 | 0.1294 | 0.049683
734 | 0.5054 | 0.12061 | 0.022269
735 | 0.50548 | 0.062785 | 0.011967
736 | 0.49888 | 0.0067652 | 0.024207
737 | 0.499 | 0 | 0.073255
738 | 0.49618 | 0 | 0.15131
739 | 0.49434 | 0 | 0.20363
740 | 0.49504 | 0 | 0.20218
741 | 0.49245 | 0 | 0.18422
742 | 0.48426 | 0 | 0.17543
743 | 0.48316 | 0 | 0.17162
744 | 0.48506 | 0 | 0.17144
745 | 0.48349 | 0 | 0.16165
746 | 0.48316 | 0 | 0.15467
747 | 0.47979 | 0 | 0.13726
748 | 0.47868 | 0 | 0.15612
749 | 0.4752 | 0 | 0.16138
750 | 0.47547 | 0 | 0.18132
751 | 0.47201 | 0 | 0.18821
752 | 0.4684 | 0.018846 | 0.20326
753 | 0.4655 | 0.087636 | 0.27235
754 | 0.46528 | 0.13087 | 0.32475
755 | 0.46416 | 0.12964 | 0.2932
756 | 0.46512 | 0.10339 | 0.22393
757 | 0.46534 | 0.069265 | 0.16292
758 | 0.46134 | 0.041394 | 0.11949
759 | 0.45996 | 0.02945 | 0.079238
760 | 0.46045 | 0.0046051 | 0.088168
761 | 0.4599 | 0 | 0.076201
762 | 0.45718 | 0 | 0.068178
763 | 0.45447 | 0 | 0.071169
764 | 0.45392 | 0 | 0.060879
765 | 0.454 | 0 | 0.041999
766 | 0.45238 | 0 | 0.021951
767 | 0.4554 | 0 | 0.010913
768 | 0.45332 | 0 | 0.010318
769 | 0.45195 | 0 | 0.012693
770 | 0.45119 | 0 | 0.014393
771 | 0.44971 | 0 | 0.013135
772 | 0.44744 | 0 | 0.014177
773 | 0.44762 | 0 | 0.019198
774 | 0.44636 | 0 | 0.025907
775 | 0.44715 | 0 | 0.026949
776 | 0.44744 | 0.0044486 | 0.030145
777 | 0.44594 | 0.010562 | 0.027493
778 | 0.44889 | 0.014347 | 0.013554
779 | 0.45493 | 0.022554 | 0.012591
780 | 0.45571 | 0.025403 | 0.020603
781 | 0.456 | 0.025491 | 0.023731
782 | 0.45555 | 0.01501 | 0.023005
783 | 0.45469 | 0.010711 | 0.023107
784 | 0.45642 | 0.0031261 | 0.033726
785 | 0.46048 | 0 | 0.048096
786 | 0.46033 | 0 | 0.052946
787 | 0.46514 | 0 | 0.063055
788 | 0.46842 | 0 | 0.070716
789 | 0.46581 | 0 | 0.07738
790 | 0.46503 | 0 | 0.088304
791 | 0.46561 | 0 | 0.088259
792 | 0.46907 | 0 | 0.091976
793 | 0.46903 | 0 | 0.098731
794 | 0.47766 | 0 | 0.093925
795 | 0.4809 | 0 | 0.076428
796 | 0.48429 | 0 | 0.057253
797 | 0.48796 | 0 | 0.045376
798 | 0.48928 | 0 | 0.049547
799 | 0.48886 | 0 | 0.05145
800 | 0.48947 | 0.0062783 | 0.057434
801 | 0.49046 | 0.020801 | 0.053354
802 | 0.48255 | 0.037824 | 0.055848
803 | 0.48379 | 0.046438 | 0.099909
804 | 0.48718 | 0.040571 | 0.17362
805 | 0.4839 | 0.028251 | 0.198
806 | 0.4864 | 0.019077 | 0.15204
807 | 0.48423 | 0.0098394 | 0.11849
808 | 0.48689 | 0.0015429 | 0.11859
809 | 0.48327 | 0 | 0.12856
810 | 0.48951 | 0 | 0.14043
811 | 0.49476 | 0 | 0.16509
812 | 0.4912 | 0 | 0.17371
813 | 0.48945 | 0 | 0.15032
814 | 0.48648 | 0 | 0.12946
815 | 0.49148 | 0 | 0.10172
816 | 0.49206 | 0 | 0.075385
817 | 0.49283 | 0 | 0.070716
818 | 0.49606 | 0 | 0.071487
819 | 0.49938 | 0 | 0.073527
820 | 0.49994 | 0 | 0.076836
821 | 0.50232 | 0 | 0.089211
822 | 0.50533 | 0 | 0.10979
823 | 0.50368 | 0 | 0.14261
824 | 0.5054 | 0.026042 | 0.20109
825 | 0.50809 | 0.072457 | 0.23028
826 | 0.50457 | 0.13944 | 0.25113
827 | 0.50724 | 0.194 | 0.3369
828 | 0.5043 | 0.20652 | 0.37715
829 | 0.50381 | 0.18571 | 0.45984
830 | 0.50257 | 0.13814 | 0.48522
831 | 0.50248 | 0.075087 | 0.51677
832 | 0.50477 | 0.012457 | 0.56283
833 | 0.50906 | 0 | 0.58966
834 | 0.51834 | 0 | 0.63717
835 | 0.51609 | 0 | 0.6854
836 | 0.51453 | 0 | 0.72819
837 | 0.51928 | 0 | 0.7427
838 | 0.51602 | 0 | 0.7427
839 | 0.5166 | 0 | 0.7427
840 | 0.51708 | 0 | 0.67307
841 | 0.51165 | 0 | 0.56355
842 | 0.5077 | 0 | 0.48087
843 | 0.50785 | 0 | 0.41269
844 | 0.51567 | 0 | 0.367
845 | 0.52286 | 0 | 0.32856
846 | 0.52519 | 0 | 0.27797
847 | 0.51963 | 0 | 0.22974
848 | 0.51934 | 0.018483 | 0.24388
849 | 0.51423 | 0.045453 | 0.21505
850 | 0.51551 | 0.079576 | 0.20453
851 | 0.51566 | 0.11375 | 0.21886
852 | 0.51275 | 0.11355 | 0.24334
853 | 0.50278 | 0.11376 | 0.23391
854 | 0.50444 | 0.082195 | 0.19383
855 | 0.50869 | 0.037027 | 0.17525
856 | 0.50796 | 0.0066836 | 0.18549
857 | 0.5011 | 0 | 0.20616
858 | 0.50213 | 0 | 0.20109
859 | 0.50379 | 0 | 0.17153
860 | 0.50064 | 0 | 0.14451
861 | 0.49868 | 0 | 0.12267
862 | 0.49447 | 0 | 0.094469
863 | 0.49021 | 0 | 0.077878
864 | 0.48697 | 0 | 0.082819
865 | 0.49227 | 0 | 0.089528
866 | 0.49057 | 0 | 0.099274
867 | 0.49078 | 0 | 0.12357
868 | 0.49212 | 0 | 0.13545
869 | 0.48986 | 0 | 0.15902
870 | 0.48949 | 0 | 0.19311
871 | 0.48949 | 0 | 0.20798
872 | 0.48991 | 0.025621 | 0.21632
873 | 0.47668 | 0.082494 | 0.22212
874 | 0.47663 | 0.12042 | 0.20072
875 | 0.4825 | 0.1301 | 0.20072
876 | 0.48402 | 0.13002 | 0.24279
877 | 0.47944 | 0.17853 | 0.27742
878 | 0.47401 | 0.13952 | 0.25639
879 | 0.47673 | 0.074664 | 0.21541
880 | 0.47506 | 0.013703 | 0.23681
881 | 0.47603 | 0 | 0.22212
882 | 0.47577 | 0 | 0.18966
883 | 0.47471 | 0 | 0.17688
884 | 0.47692 | 0 | 0.1602
885 | 0.48052 | 0 | 0.14016
886 | 0.47533 | 0 | 0.11043
887 | 0.47976 | 0 | 0.093019
888 | 0.47889 | 0 | 0.0898
889 | 0.4764 | 0 | 0.098187
890 | 0.48108 | 0 | 0.12801
891 | 0.48259 | 0 | 0.15657
892 | 0.49082 | 0 | 0.19927
893 | 0.49372 | 0 | 0.23082
894 | 0.49879 | 0 | 0.2602
895 | 0.49713 | 0 | 0.32076
896 | 0.49698 | 0.025398 | 0.36192
897 | 0.49477 | 0.050354 | 0.37171
898 | 0.49505 | 0.060569 | 0.37498
899 | 0.497 | 0.075933 | 0.49102
900 | 0.49413 | 0.10166 | 0.51169
901 | 0.49578 | 0.12932 | 0.40435
902 | 0.49281 | 0.11179 | 0.49175
903 | 0.49204 | 0.072389 | 0.60199
904 | 0.48796 | 0.012267 | 0.70317
905 | 0.48942 | 0 | 0.7427
906 | 0.48746 | 0 | 0.7427
907 | 0.48742 | 0 | 0.7427
908 | 0.48273 | 0 | 0.7427
909 | 0.48552 | 0 | 0.7427
910 | 0.48097 | 0 | 0.7427
911 | 0.48235 | 0 | 0.7427
912 | 0.47816 | 0 | 0.72348
913 | 0.47367 | 0 | 0.68576
914 | 0.46861 | 0 | 0.6165
915 | 0.46956 | 0 | 0.53672
916 | 0.46979 | 0 | 0.47869
917 | 0.47041 | 0 | 0.44859
918 | 0.46456 | 0 | 0.48305
919 | 0.46013 | 0 | 0.51097
920 | 0.46025 | 0.024083 | 0.52076
921 | 0.46403 | 0.095361 | 0.47035
922 | 0.46246 | 0.17266 | 0.43554
923 | 0.46227 | 0.20476 | 0.45331
924 | 0.45764 | 0.20711 | 0.5019
925 | 0.46218 | 0.18516 | 0.57479
926 | 0.46058 | 0.13858 | 0.59909
927 | 0.45882 | 0.076407 | 0.66546
928 | 0.45388 | 0.017278 | 0.7427
929 | 0.44452 | 0 | 0.7427
930 | 0.44764 | 0 | 0.7427
931 | 0.45975 | 0 | 0.7427
932 | 0.46371 | 0 | 0.7427
933 | 0.45535 | 0 | 0.7427
934 | 0.44653 | 0 | 0.7427
935 | 0.4481 | 0 | 0.7427
936 | 0.44929 | 0 | 0.7427
937 | 0.4494 | 0 | 0.7427
938 | 0.44757 | 0 | 0.7427
939 | 0.4481 | 0 | 0.7427
940 | 0.44674 | 0 | 0.7427
941 | 0.44877 | 0 | 0.72275
942 | 0.44575 | 0 | 0.67597
943 | 0.44479 | 0 | 0.74052
944 | 0.44377 | 0.0131 | 0.7427
945 | 0.44799 | 0.089657 | 0.7427
946 | 0.44547 | 0.17393 | 0.7427
947 | 0.44339 | 0.19823 | 0.7427
948 | 0.44846 | 0.17012 | 0.7427
949 | 0.4479 | 0.16415 | 0.7427
950 | 0.44602 | 0.10205 | 0.7427
951 | 0.44403 | 0.073128 | 0.7427
952 | 0.44791 | 0.019542 | 0.7427
953 | 0.44792 | 0 | 0.7427
954 | 0.44914 | 0 | 0.7427
955 | 0.45162 | 0 | 0.7427
956 | 0.45205 | 0 | 0.7427
957 | 0.45279 | 0 | 0.7427
958 | 0.45371 | 0 | 0.7427
959 | 0.45459 | 0 | 0.73907
960 | 0.45238 | 0 | 0.70136
961 | 0.45674 | 0 | 0.67597
962 | 0.45744 | 0 | 0.55412
963 | 0.45907 | 0 | 0.43626
964 | 0.46291 | 0 | 0.33654
965 | 0.46859 | 0 | 0.26419
966 | 0.4639 | 0 | 0.24334
967 | 0.46119 | 0 | 0.22974
968 | 0.46167 | 0.011891 | 0.19438
969 | 0.45855 | 0.029369 | 0.22103
970 | 0.45936 | 0.037443 | 0.2495
971 | 0.46508 | 0.031162 | 0.21233
972 | 0.46731 | 0.030057 | 0.21052
973 | 0.46748 | 0.024053 | 0.33563
974 | 0.46509 | 0.015813 | 0.5534
975 | 0.46592 | 0.010146 | 0.62665
976 | 0.46685 | 0.0037375 | 0.5806
977 | 0.46879 | 0 | 0.55557
978 | 0.46513 | 0 | 0.52584
979 | 0.4692 | 0 | 0.33237
980 | 0.47037 | 0 | 0.15857
981 | 0.47064 | 0 | 0.12131
982 | 0.46735 | 0 | 0.22974
983 | 0.46943 | 0 | 0.39383
984 | 0.46706 | 0 | 0.48486
985 | 0.46727 | 0 | 0.48885
986 | 0.46601 | 0 | 0.4903
987 | 0.46338 | 0 | 0.65385
988 | 0.46035 | 0 | 0.62121
989 | 0.4635 | 0 | 0.67343
990 | 0.46918 | 0 | 0.7427
991 | 0.46537 | 0 | 0.7427
992 | 0.47063 | 0.030828 | 0.7427
993 | 0.4696 | 0.063626 | 0.7427
994 | 0.46895 | 0.098035 | 0.7427
995 | 0.46771 | 0.17143 | 0.7427
996 | 0.47169 | 0.15417 | 0.7427
997 | 0.4701 | 0.13157 | 0.7427
998 | 0.47079 | 0.077025 | 0.7427
999 | 0.47091 | 0.047427 | 0.71006
1000 | 0.4675 | 0.013972 | 0.64406
1001 | 0.47041 | 0 | 0.62955
1002 | 0.46618 | 0 | 0.60743
1003 | 0.46638 | 0 | 0.54687
1004 | 0.46132 | 0 | 0.44315
1005 | 0.46147 | 0 | 0.39057
1006 | 0.46924 | 0 | 0.43409
1007 | 0.46797 | 0 | 0.47217
1008 | 0.46846 | 0 | 0.46636
1009 | 0.46822 | 0 | 0.35086
1010 | 0.46254 | 0 | 0.43916
1011 | 0.46646 | 0 | 0.48957
1012 | 0.46758 | 0 | 0.42647
1013 | 0.46468 | 0 | 0.36138
1014 | 0.47512 | 0 | 0.32167
1015 | 0.4797 | 0 | 0.24551
1016 | 0.46933 | 0.042553 | 0.20072
1017 | 0.46935 | 0.13108 | 0.12276
1018 | 0.47136 | 0.19251 | 0.15222
1019 | 0.47281 | 0.22745 | 0.20471
1020 | 0.46866 | 0.23523 | 0.20036
1021 | 0.47471 | 0.21505 | 0.18966
1022 | 0.47257 | 0.16857 | 0.1893
1023 | 0.47296 | 0.098712 | 0.13781
1024 | 0.47115 | 0.022094 | 0.098005
1025 | 0.47041 | 0 | 0.12992
1026 | 0.47341 | 0 | 0.1796
1027 | 0.47208 | 0 | 0.22937
1028 | 0.47254 | 0 | 0.24261
1029 | 0.4714 | 0 | 0.25222
1030 | 0.47144 | 0 | 0.33853
1031 | 0.46892 | 0 | 0.30281
1032 | 0.46598 | 0 | 0.27869
1033 | 0.46676 | 0 | 0.32693
1034 | 0.45991 | 0 | 0.37715
1035 | 0.46232 | 0 | 0.39964
1036 | 0.46346 | 0 | 0.32221
1037 | 0.45479 | 0 | 0.34796
1038 | 0.45432 | 0 | 0.34524
1039 | 0.45404 | 0 | 0.37425
1040 | 0.45614 | 0.0092309 | 0.37353
1041 | 0.45601 | 0.011067 | 0.3612
1042 | 0.45472 | 0.017391 | 0.27162
1043 | 0.46448 | 0.020583 | 0.21958
1044 | 0.4551 | 0.019892 | 0.24279
1045 | 0.45556 | 0.028572 | 0.22937
1046 | 0.45801 | 0.030989 | 0.28377
1047 | 0.45663 | 0.017376 | 0.27634
1048 | 0.4571 | 0.0043061 | 0.31242
1049 | 0.45684 | 0 | 0.28268
1050 | 0.45924 | 0 | 0.2553
1051 | 0.46109 | 0 | 0.19927
1052 | 0.46823 | 0 | 0.17942
1053 | 0.46384 | 0 | 0.18332
1054 | 0.46383 | 0 | 0.18713
1055 | 0.46094 | 0 | 0.14587
1056 | 0.45989 | 0 | 0.12393
1057 | 0.43342 | 0 | 0.10698
1058 | 0.47444 | 0 | 0.085267
1059 | 0.46563 | 0 | 0.10136
1060 | 0.4599 | 0 | 0.12792
1061 | 0.45854 | 0 | 0.13282
1062 | 0.45694 | 0 | 0.11813
1063 | 0.45375 | 0.00047711 | 0.11577
1064 | 0.44897 | 0.024809 | 0.093472
1065 | 0.44729 | 0.067987 | 0.040662
1066 | 0.44971 | 0.1174 | 0.038418
1067 | 0.44693 | 0.20461 | 0.08427
1068 | 0.43753 | 0.22365 | 0.10707
1069 | 0.43765 | 0.19682 | 0.1126
1070 | 0.45283 | 0.15377 | 0.10372
1071 | 0.46003 | 0.094493 | 0.071396
1072 | 0.45579 | 0.030085 | 0.066727
1073 | 0.44596 | 0 | 0.071169
1074 | 0.43561 | 0 | 0.064596
1075 | 0.43825 | 0 | 0.056754
1076 | 0.44145 | 0 | 0.052946
1077 | 0.43945 | 0 | 0.054533
1078 | 0.43578 | 0 | 0.061831
1079 | 0.43469 | 0 | 0.069809
1080 | 0.43083 | 0 | 0.071215
1081 | 0.43029 | 0 | 0.064596
1082 | 0.42835 | 0 | 0.055349
1083 | 0.42816 | 0 | 0.042974
1084 | 0.42744 | 0 | 0.029012
1085 | 0.4249 | 0 | 0.019549
1086 | 0.42002 | 0 | 0.018461
1087 | 0.41788 | 0.0028476 | 0.025136
1088 | 0.41584 | 0.060327 | 0.035766
1089 | 0.41485 | 0.13772 | 0.016172
1090 | 0.41544 | 0.20035 | 0
1091 | 0.41408 | 0.23674 | 0
1092 | 0.41612 | 0.2441 | 0
1093 | 0.41759 | 0.22444 | 0
1094 | 0.41617 | 0.17836 | 0.0014336
1095 | 0.4153 | 0.11158 | 0.015945
1096 | 0.4153 | 0.037643 | 0.059429
1097 | 0.41539 | 0 | 0.12357
1098 | 0.41666 | 0 | 0.1951
1099 | 0.41694 | 0 | 0.26056
1100 | 0.41829 | 0 | 0.30208
1101 | 0.42027 | 0 | 0.30789
1102 | 0.42035 | 0 | 0.29338
1103 | 0.41724 | 0 | 0.27851
1104 | 0.41661 | 0 | 0.26818
1105 | 0.41693 | 0 | 0.27053
1106 | 0.41692 | 0 | 0.28377
1107 | 0.41848 | 0 | 0.29302
1108 | 0.41701 | 0 | 0.29773
1109 | 0.41791 | 0 | 0.30462
1110 | 0.41944 | 0 | 0.31315
1111 | 0.41963 | 0.0048369 | 0.31858
1112 | 0.41947 | 0.073224 | 0.22412
1113 | 0.42219 | 0.14696 | 0.10598
1114 | 0.42064 | 0.2058 | 0.068042
1115 | 0.41987 | 0.24085 | 0.13536
1116 | 0.42114 | 0.24809 | 0.15839
1117 | 0.41932 | 0.22813 | 0.18422
1118 | 0.41971 | 0.18119 | 0.16845
1119 | 0.41759 | 0.11364 | 0.1514
1120 | 0.41753 | 0.039075 | 0.1816
1121 | 0.41678 | 0 | 0.22031
1122 | 0.41624 | 0 | 0.25023
1123 | 0.42183 | 0 | 0.25984
1124 | 0.41692 | 0 | 0.25041
1125 | 0.41598 | 0 | 0.23101
1126 | 0.41841 | 0 | 0.20363
1127 | 0.41806 | 0 | 0.17498
1128 | 0.41878 | 0 | 0.14551
1129 | 0.42076 | 0 | 0.11251
1130 | 0.41928 | 0 | 0.091432
1131 | 0.42206 | 0 | 0.080281
1132 | 0.4203 | 0 | 0.072167
1133 | 0.42165 | 0 | 0.069583
1134 | 0.42382 | 0 | 0.064415
1135 | 0.42988 | 0.0016262 | 0.053762
1136 | 0.4266 | 0.02181 | 0.036129
1137 | 0.42327 | 0.074014 | 0.0035471
1138 | 0.4282 | 0.1888 | 0
1139 | 0.43429 | 0.22605 | 0
1140 | 0.43213 | 0.23363 | 0.020977
1141 | 0.43454 | 0.21427 | 0.02602
1142 | 0.43662 | 0.17034 | 0.030621
1143 | 0.43416 | 0.10528 | 0.047371
1144 | 0.43682 | 0.036832 | 0.10127
1145 | 0.43753 | 0 | 0.16537
1146 | 0.44107 | 0 | 0.21088
1147 | 0.45796 | 0 | 0.23119
1148 | 0.44706 | 0 | 0.22557
1149 | 0.44494 | 0 | 0.20326
1150 | 0.44772 | 0 | 0.18241
1151 | 0.45027 | 0 | 0.16945
1152 | 0.46042 | 0 | 0.16392
1153 | 0.45712 | 0 | 0.15893
1154 | 0.46401 | 0 | 0.14869
1155 | 0.46901 | 0 | 0.12366
1156 | 0.47142 | 0 | 0.08844
1157 | 0.46903 | 0 | 0.059247
1158 | 0.46749 | 0 | 0.033658
1159 | 0.47013 | 0.0034549 | 0.01786
1160 | 0.46016 | 0.033185 | 0.006828
1161 | 0.45934 | 0.12064 | 0
1162 | 0.46152 | 0.20969 | 0
1163 | 0.45916 | 0.24542 | 0
1164 | 0.45171 | 0.25325 | 0.017804
1165 | 0.4512 | 0.23143 | 0.042135
1166 | 0.45221 | 0.18503 | 0.033681
1167 | 0.45059 | 0.11788 | 0.024592
1168 | 0.44642 | 0.042821 | 0.044651
1169 | 0.44701 | 0 | 0.080598
1170 | 0.44544 | 0 | 0.12276
1171 | 0.44772 | 0 | 0.15866
1172 | 0.44899 | 0 | 0.17253
1173 | 0.45183 | 0 | 0.15548
1174 | 0.44944 | 0 | 0.12729
1175 | 0.44897 | 0 | 0.10816
1176 | 0.45025 | 0 | 0.10589
1177 | 0.45101 | 0 | 0.12103
1178 | 0.45108 | 0 | 0.1291
1179 | 0.45527 | 0 | 0.13327
1180 | 0.46081 | 0 | 0.13391
1181 | 0.45918 | 0 | 0.14143
1182 | 0.45529 | 0 | 0.16065
1183 | 0.45847 | 0.0038336 | 0.18767
1184 | 0.45705 | 0.048798 | 0.18767
1185 | 0.4554 | 0.10575 | 0.29701
1186 | 0.45987 | 0.13416 | 0.48885
1187 | 0.45619 | 0.10917 | 0.63935
1188 | 0.45467 | 0.067522 | 0.7427
1189 | 0.45131 | 0.075665 | 0.7427
1190 | 0.44981 | 0.11176 | 0.7427
1191 | 0.44765 | 0.10378 | 0.66582
1192 | 0.44507 | 0.03993 | 0.4874
1193 | 0.44687 | 0 | 0.42792
1194 | 0.44515 | 0 | 0.41487
1195 | 0.44802 | 0 | 0.4214
1196 | 0.44917 | 0 | 0.44243
1197 | 0.44815 | 0 | 0.45657
1198 | 0.44761 | 0 | 0.43445
1199 | 0.44771 | 0 | 0.44424
1200 | 0.44688 | 0 | 0.43227
1201 | 0.44066 | 0 | 0.39674
1202 | 0.44045 | 0 | 0.31732
1203 | 0.44316 | 0 | 0.26673
1204 | 0.45063 | 0 | 0.26038
1205 | 0.44861 | 0 | 0.20671
1206 | 0.44769 | 0 | 0.13781
1207 | 0.44806 | 0.0060482 | 0.10943
1208 | 0.44463 | 0.037081 | 0.10118
1209 | 0.44591 | 0.1022 | 0.11777
1210 | 0.4433 | 0.18269 | 0.14216
1211 | 0.44631 | 0.18638 | 0.16954
1212 | 0.44472 | 0.17812 | 0.1913
1213 | 0.44683 | 0.1325 | 0.1864
1214 | 0.44941 | 0.10334 | 0.18205
1215 | 0.44655 | 0.065053 | 0.13273
1216 | 0.45098 | 0.022261 | 0.09116
1217 | 0.44731 | 0 | 0.11142
1218 | 0.45078 | 0 | 0.16464
1219 | 0.44997 | 0 | 0.21342
1220 | 0.44372 | 0 | 0.25694
1221 | 0.44351 | 0 | 0.24043
1222 | 0.44206 | 0 | 0.19456
1223 | 0.4409 | 0 | 0.18432
1224 | 0.44051 | 0 | 0.18966
1225 | 0.44022 | 0 | 0.16954
1226 | 0.43687 | 0 | 0.16047
1227 | 0.43818 | 0 | 0.2029
1228 | 0.43579 | 0 | 0.19855
1229 | 0.43329 | 0 | 0.18169
1230 | 0.43265 | 0 | 0.21868
1231 | 0.4306 | 0.0043862 | 0.2738
1232 | 0.43227 | 0.019833 | 0.22176
1233 | 0.42794 | 0.032941 | 0.17262
1234 | 0.42192 | 0.050412 | 0.20725
1235 | 0.4215 | 0.10189 | 0.29574
1236 | 0.42346 | 0.19054 | 0.34687
1237 | 0.4226 | 0.093888 | 0.29882
1238 | 0.4221 | 0.042618 | 0.23663
1239 | 0.42147 | 0.025213 | 0.19111
1240 | 0.4221 | 0.010999 | 0.2214
1241 | 0.41857 | 0 | 0.22357
1242 | 0.41681 | 0 | 0.20399
1243 | 0.41635 | 0 | 0.18441
1244 | 0.41847 | 0 | 0.16718
1245 | 0.41655 | 0 | 0.16301
1246 | 0.41631 | 0 | 0.15648
1247 | 0.41582 | 0 | 0.14107
1248 | 0.40982 | 0 | 0.13436
1249 | 0.40646 | 0 | 0.11614
1250 | 0.41218 | 0 | 0.08563
1251 | 0.41748 | 0 | 0.061469
1252 | 0.41735 | 0 | 0.050907
1253 | 0.41445 | 0 | 0.053581
1254 | 0.4151 | 0 | 0.074524
1255 | 0.41592 | 0.016952 | 0.1165
1256 | 0.41558 | 0.091806 | 0.19383
1257 | 0.41352 | 0.16894 | 0.25947
1258 | 0.41351 | 0.23075 | 0.2544
1259 | 0.41599 | 0.26903 | 0.20199
1260 | 0.41247 | 0.27927 | 0.14234
1261 | 0.41401 | 0.25848 | 0.10181
1262 | 0.41662 | 0.2113 | 0.085313
1263 | 0.41705 | 0.13975 | 0.077561
1264 | 0.4173 | 0.058445 | 0.066727
1265 | 0.41713 | 0 | 0.096555
1266 | 0.41568 | 0 | 0.15095
1267 | 0.41518 | 0 | 0.18277
1268 | 0.41452 | 0 | 0.1573
1269 | 0.41447 | 0 | 0.12665
1270 | 0.41537 | 0 | 0.12629
1271 | 0.4175 | 0 | 0.1437
1272 | 0.41651 | 0 | 0.14288
1273 | 0.41603 | 0 | 0.12611
1274 | 0.41792 | 0 | 0.094379
1275 | 0.41558 | 0 | 0.074705
1276 | 0.41545 | 0 | 0.11106
1277 | 0.41485 | 0 | 0.12393
1278 | 0.41469 | 0 | 0.085993
1279 | 0.4138 | 0.021056 | 0.082774
1280 | 0.41374 | 0.098313 | 0.047597
1281 | 0.41243 | 0.17262 | 0.023821
1282 | 0.41612 | 0.22653 | 0.041047
1283 | 0.41657 | 0.252 | 0.0466
1284 | 0.41332 | 0.25864 | 0.043495
1285 | 0.40971 | 0.23509 | 0.042974
1286 | 0.4194 | 0.17799 | 0.042906
1287 | 0.42201 | 0.1291 | 0.037217
1288 | 0.41731 | 0.056544 | 0.039687
1289 | 0.41783 | 0 | 0.077788
1290 | 0.42107 | 0 | 0.12257
1291 | 0.41794 | 0 | 0.16038
1292 | 0.41532 | 0 | 0.18468
1293 | 0.41693 | 0 | 0.18948
1294 | 0.41801 | 0 | 0.17289
1295 | 0.41918 | 0 | 0.14234
1296 | 0.42096 | 0 | 0.1087
1297 | 0.42029 | 0 | 0.081414
1298 | 0.42215 | 0 | 0.064098
1299 | 0.42292 | 0 | 0.05349
1300 | 0.42643 | 0 | 0.049592
1301 | 0.43039 | 0 | 0.049683
1302 | 0.43006 | 0 | 0.048051
1303 | 0.43106 | 0.02197 | 0.042702
1304 | 0.43437 | 0.097472 | 0.012137
1305 | 0.43325 | 0.17035 | 0
1306 | 0.43517 | 0.2244 | 0
1307 | 0.43506 | 0.23773 | 0
1308 | 0.43386 | 0.20401 | 0
1309 | 0.43639 | 0.16783 | 0
1310 | 0.43795 | 0.13975 | 0
1311 | 0.43929 | 0.12265 | 0
1312 | 0.44329 | 0.058222 | 0
1313 | 0.44018 | 0 | 0
1314 | 0.44097 | 0 | 0
1315 | 0.44211 | 0 | 0
1316 | 0.44171 | 0 | 0
1317 | 0.44358 | 0 | 0
1318 | 0.44399 | 0 | 0
1319 | 0.44903 | 0 | 0
1320 | 0.45037 | 0 | 0
1321 | 0.44786 | 0 | 0
1322 | 0.44553 | 0 | 0
1323 | 0.44415 | 0 | 0
1324 | 0.44103 | 0 | 0
1325 | 0.4412 | 0 | 0
1326 | 0.44223 | 0 | 0
1327 | 0.44018 | 0.024553 | 0
1328 | 0.43817 | 0.10038 | 0
1329 | 0.43657 | 0.17312 | 0
1330 | 0.43222 | 0.23029 | 0
1331 | 0.43366 | 0.26053 | 0
1332 | 0.43476 | 0.28006 | 0
1333 | 0.43479 | 0.25995 | 0
1334 | 0.43562 | 0.21201 | 0.0055729
1335 | 0.4335 | 0.13588 | 0.013237
1336 | 0.43109 | 0.054904 | 0.034134
1337 | 0.43297 | 0 | 0.065775
1338 | 0.43037 | 0 | 0.087715
1339 | 0.42869 | 0 | 0.099002
1340 | 0.43053 | 0 | 0.094651
1341 | 0.42953 | 0 | 0.075657
1342 | 0.43018 | 0 | 0.064914
1343 | 0.43075 | 0 | 0.06165
1344 | 0.42889 | 0 | 0.059247
1345 | 0.42782 | 0 | 0.061559
1346 | 0.42579 | 0 | 0.071033
1347 | 0.4263 | 0 | 0.08155
1348 | 0.426 | 0 | 0.068359
1349 | 0.42793 | 0 | 0.04388
1350 | 0.43064 | 0 | 0.029533
1351 | 0.43031 | 0.015962 | 0.019016
1352 | 0.42906 | 0.084469 | 0.00084499
1353 | 0.42981 | 0.12117 | 0
1354 | 0.43301 | 0.15922 | 0
1355 | 0.43251 | 0.19895 | 0
1356 | 0.43251 | 0.22338 | 0
1357 | 0.4418 | 0.21311 | 0
1358 | 0.44194 | 0.18725 | 0
1359 | 0.4414 | 0.13066 | 0.0011156
1360 | 0.43925 | 0.058214 | 0.012874
1361 | 0.43847 | 0.00064955 | 0.024728
1362 | 0.43811 | 0 | 0.028128
1363 | 0.4345 | 0 | 0.021328
1364 | 0.43565 | 0 | 0.0077062
1365 | 0.43451 | 0 | 0
1366 | 0.43294 | 0 | 0
1367 | 0.43285 | 0 | 0
1368 | 0.4298 | 0 | 0
1369 | 0.43109 | 0 | 0
1370 | 0.43294 | 0 | 0.001775
1371 | 0.43373 | 0 | 0.014937
1372 | 0.43395 | 0 | 0.023844
1373 | 0.43254 | 0 | 0.033227
1374 | 0.43066 | 0 | 0.044492
1375 | 0.4297 | 0.0060036 | 0.054488
1376 | 0.43046 | 0.024241 | 0.041636
1377 | 0.42989 | 0.051387 | 0.0024535
1378 | 0.42956 | 0.14442 | 0
1379 | 0.43059 | 0.27704 | 0
1380 | 0.43065 | 0.28739 | 0.0081199
1381 | 0.42338 | 0.26558 | 0.017146
1382 | 0.42619 | 0.2178 | 0.025793
1383 | 0.42585 | 0.14716 | 0.031188
1384 | 0.4273 | 0.054367 | 0.060698
1385 | 0.42764 | 0.0020866 | 0.11641
1386 | 0.42679 | 0 | 0.19583
1387 | 0.42723 | 0 | 0.29193
1388 | 0.42871 | 0 | 0.36682
1389 | 0.42817 | 0 | 0.38839
1390 | 0.43024 | 0 | 0.38586
1391 | 0.43007 | 0 | 0.36899
1392 | 0.43326 | 0 | 0.34343
1393 | 0.43647 | 0 | 0.30082
1394 | 0.43893 | 0 | 0.21378
1395 | 0.43318 | 0 | 0.19238
1396 | 0.431 | 0 | 0.18413
1397 | 0.42948 | 0 | 0.15168
1398 | 0.42754 | 0 | 0.12393
1399 | 0.43256 | 0.026652 | 0.11342
1400 | 0.4364 | 0.092129 | 0.12847
1401 | 0.43884 | 0.1821 | 0.13626
1402 | 0.43988 | 0.23177 | 0.10888
1403 | 0.43982 | 0.26315 | 0.082502
1404 | 0.44024 | 0.26513 | 0.073164
1405 | 0.4426 | 0.21914 | 0.069039
1406 | 0.44216 | 0.15711 | 0.062874
1407 | 0.43927 | 0.091271 | 0.053672
1408 | 0.44213 | 0.040122 | 0.053128
1409 | 0.4419 | 0.0021026 | 0.084225
1410 | 0.43892 | 0 | 0.1019
1411 | 0.43605 | 0 | 0.076382
1412 | 0.43933 | 0 | 0.032321
1413 | 0.43803 | 0 | 0.0030315
1414 | 0.4353 | 0 | 0
1415 | 0.43183 | 0 | 0
1416 | 0.42862 | 0 | 0
1417 | 0.43055 | 0 | 0
1418 | 0.42904 | 0 | 0
1419 | 0.42403 | 0 | 0
1420 | 0.42345 | 0 | 0
1421 | 0.42278 | 0 | 0
1422 | 0.4234 | 0 | 0.0022354
1423 | 0.42289 | 0.0074338 | 0.013055
1424 | 0.4206 | 0.026668 | 0.018722
1425 | 0.42094 | 0.042596 | 0.027448
1426 | 0.41957 | 0.050513 | 0.047733
1427 | 0.42056 | 0.04807 | 0.075476
1428 | 0.42243 | 0.045507 | 0.092566
1429 | 0.42453 | 0.037576 | 0.09456
1430 | 0.4252 | 0.065143 | 0.092702
1431 | 0.42281 | 0.06535 | 0.082547
1432 | 0.42299 | 0.036436 | 0.063599
1433 | 0.42114 | 0.0024268 | 0.051586
1434 | 0.41855 | 0 | 0.047416
1435 | 0.41866 | 0 | 0.031868
1436 | 0.42014 | 0 | 0.021883
1437 | 0.42116 | 0 | 0.025793
1438 | 0.42135 | 0 | 0.039098
1439 | 0.42329 | 0 | 0.052901
1440 | 0.42102 | 0 | 0.070988
1441 | 0.41965 | 0 | 0.077198
1442 | 0.42422 | 0 | 0.077969
1443 | 0.4259 | 0 | 0.086491
1444 | 0.43401 | 0 | 0.08708
1445 | 0.44256 | 0 | 0.075657
1446 | 0.44581 | 0 | 0.065412
1447 | 0.44681 | 0.018559 | 0.051994
1448 | 0.44562 | 0.053032 | 0.02806
1449 | 0.44345 | 0.10916 | 0.054488
1450 | 0.45595 | 0.14489 | 0.0665
1451 | 0.47465 | 0.16492 | 0.062557
1452 | 0.47401 | 0.17235 | 0.051269
1453 | 0.48257 | 0.1821 | 0.039891
1454 | 0.4907 | 0.13957 | 0.030984
1455 | 0.50526 | 0.073707 | 0.018767
1456 | 0.54553 | 0.035797 | 0.015526
1457 | 0.56427 | 0.0035192 | 0.051088
1458 | 0.58125 | 0 | 0.12874
1459 | 0.61195 | 0 | 0.20598
1460 | 0.62795 | 0 | 0.25857
1461 | 0.64795 | 0 | 0.31006
1462 | 0.66514 | 0 | 0.3282
1463 | 0.66605 | 0 | 0.30281
1464 | 0.67427 | 0 | 0.39601
1465 | 0.68188 | 0 | 0.51423
1466 | 0.68789 | 0 | 0.45367
1467 | 0.69457 | 0 | 0.43916
1468 | 0.69672 | 0 | 0.49936
1469 | 0.69334 | 0 | 0.68105
1470 | 0.69447 | 0 | 0.7427
1471 | 0.69475 | 0.01895 | 0.7427
1472 | 0.69229 | 0.076043 | 0.69955
1473 | 0.68643 | 0.12923 | 0.55594
1474 | 0.68387 | 0.11723 | 0.47906
1475 | 0.68159 | 0.037433 | 0.44823
1476 | 0.67333 | 0.024955 | 0.38187
1477 | 0.67183 | 0.021451 | 0.31024
1478 | 0.66631 | 0.01916 | 0.28703
1479 | 0.66597 | 0.018151 | 0.21922
1480 | 0.66741 | 0.0084713 | 0.20072
1481 | 0.66793 | 0.0007054 | 0.21432
1482 | 0.66461 | 0 | 0.27525
1483 | 0.66205 | 0 | 0.52729
1484 | 0.66144 | 0 | 0.7427
1485 | 0.6569 | 0 | 0.7427
1486 | 0.6545 | 0 | 0.7427
1487 | 0.65217 | 0 | 0.71224
1488 | 0.64888 | 0 | 0.7427
1489 | 0.64418 | 0 | 0.7427
1490 | 0.64187 | 0 | 0.7427
1491 | 0.64884 | 0 | 0.7427
1492 | 0.64891 | 0 | 0.7427
1493 | 0.6497 | 0 | 0.7427
1494 | 0.64011 | 0 | 0.7427
1495 | 0.63627 | 0.019388 | 0.7427
1496 | 0.63561 | 0.047361 | 0.7427
1497 | 0.62524 | 0.038888 | 0.7427
1498 | 0.62734 | 0.076009 | 0.7427
1499 | 0.62324 | 0.1889 | 0.7427
1500 | 0.62427 | 0.21755 | 0.7427
1501 | 0.6224 | 0.20503 | 0.7427
1502 | 0.61415 | 0.2087 | 0.7427
1503 | 0.61855 | 0.12587 | 0.7427
1504 | 0.61137 | 0.047188 | 0.7427
1505 | 0.61019 | 0.003082 | 0.7427
1506 | 0.61218 | 0 | 0.7427
1507 | 0.60555 | 0 | 0.7427
1508 | 0.60246 | 0 | 0.7427
1509 | 0.60147 | 0 | 0.7427
1510 | 0.603 | 0 | 0.7427
1511 | 0.59854 | 0 | 0.7427
1512 | 0.59681 | 0 | 0.7427
1513 | 0.59849 | 0 | 0.7427
1514 | 0.59821 | 0 | 0.7427
1515 | 0.59337 | 0 | 0.7427
1516 | 0.60151 | 0 | 0.7427
1517 | 0.59788 | 0 | 0.7427
1518 | 0.5963 | 0 | 0.7427
1519 | 0.59697 | 0.025997 | 0.7427
1520 | 0.59948 | 0.10384 | 0.7427
1521 | 0.59868 | 0.18539 | 0.7427
1522 | 0.60434 | 0.21299 | 0.7427
1523 | 0.59776 | 0.22036 | 0.7427
1524 | 0.59661 | 0.2306 | 0.7427
1525 | 0.59865 | 0.21503 | 0.72819
1526 | 0.59143 | 0.17543 | 0.57081
1527 | 0.5859 | 0.12354 | 0.43663
1528 | 0.58835 | 0.052515 | 0.28033
1529 | 0.58616 | 0.0050217 | 0.20961
1530 | 0.5829 | 0 | 0.20363
1531 | 0.58017 | 0 | 0.22375
1532 | 0.57927 | 0 | 0.21487
1533 | 0.57569 | 0 | 0.20616
1534 | 0.56597 | 0 | 0.17878
1535 | 0.5613 | 0 | 0.14433
1536 | 0.56776 | 0 | 0.13336
1537 | 0.56468 | 0 | 0.16419
1538 | 0.56314 | 0 | 0.16364
1539 | 0.55954 | 0 | 0.135
1540 | 0.55735 | 0 | 0.10399
1541 | 0.5526 | 0 | 0.084497
1542 | 0.5485 | 0 | 0.084497
1543 | 0.54745 | 0.017056 | 0.12004
1544 | 0.54179 | 0.067339 | 0.14769
1545 | 0.53448 | 0.16328 | 0.16011
1546 | 0.53747 | 0.1922 | 0.28431
1547 | 0.53979 | 0.16748 | 0.3233
1548 | 0.54221 | 0.17385 | 0.33545
1549 | 0.54355 | 0.16581 | 0.37534
1550 | 0.53956 | 0.11178 | 0.44243
1551 | 0.53537 | 0.050106 | 0.61867
1552 | 0.53576 | 0.022173 | 0.69846
1553 | 0.536 | 0.0033202 | 0.67597
1554 | 0.53428 | 0 | 0.64587
1555 | 0.53247 | 0 | 0.62049
1556 | 0.52711 | 0 | 0.59293
1557 | 0.52516 | 0 | 0.55412
1558 | 0.52412 | 0 | 0.5204
1559 | 0.52581 | 0 | 0.45367
1560 | 0.52929 | 0 | 0.4446
1561 | 0.5297 | 0 | 0.27815
1562 | 0.52437 | 0 | 0.24551
1563 | 0.52259 | 0 | 0.28667
1564 | 0.52024 | 0 | 0.33345
1565 | 0.52099 | 0 | 0.26945
1566 | 0.51837 | 0 | 0.28087
1567 | 0.52004 | 0.03105 | 0.36609
1568 | 0.51734 | 0.087075 | 0.47906
1569 | 0.51775 | 0.12996 | 0.62411
1570 | 0.51194 | 0.11167 | 0.7427
1571 | 0.51169 | 0.10031 | 0.7427
1572 | 0.51046 | 0.10895 | 0.7427
1573 | 0.51377 | 0.13595 | 0.7427
1574 | 0.50309 | 0.12533 | 0.7427
1575 | 0.49527 | 0.061187 | 0.7427
1576 | 0.49767 | 0.038418 | 0.7427
1577 | 0.50191 | 0.01347 | 0.67561
1578 | 0.49834 | 0 | 0.7427
1579 | 0.48779 | 0 | 0.7427
1580 | 0.49146 | 0 | 0.7427
1581 | 0.49117 | 0 | 0.7427
1582 | 0.49025 | 0 | 0.7427
1583 | 0.48712 | 0 | 0.7427
1584 | 0.48508 | 0 | 0.7427
1585 | 0.48199 | 0 | 0.7427
1586 | 0.48303 | 0 | 0.7427
1587 | 0.484 | 0 | 0.7427
1588 | 0.48159 | 0 | 0.7427
1589 | 0.47798 | 0 | 0.7427
1590 | 0.4738 | 0 | 0.7427
1591 | 0.47437 | 0.017318 | 0.7427
1592 | 0.47423 | 0.04009 | 0.7427
1593 | 0.47287 | 0.05185 | 0.7427
1594 | 0.4718 | 0.067945 | 0.7427
1595 | 0.47198 | 0.14928 | 0.7427
1596 | 0.47312 | 0.2127 | 0.7427
1597 | 0.47289 | 0.16027 | 0.7427
1598 | 0.47413 | 0.16818 | 0.7427
1599 | 0.47375 | 0.1535 | 0.66074
1600 | 0.46396 | 0.089894 | 0.46963
1601 | 0.46157 | 0.016362 | 0.301
1602 | 0.45279 | 0 | 0.20925
1603 | 0.47285 | 0 | 0.17906
1604 | 0.46348 | 0 | 0.16999
1605 | 0.46239 | 0 | 0.18459
1606 | 0.46089 | 0 | 0.19674
1607 | 0.46138 | 0 | 0.27434
1608 | 0.46314 | 0 | 0.3728
1609 | 0.46549 | 0 | 0.38295
1610 | 0.4674 | 0 | 0.39927
1611 | 0.46997 | 0 | 0.46926
1612 | 0.47104 | 0 | 0.68214
1613 | 0.46953 | 0 | 0.7427
1614 | 0.47002 | 0 | 0.7427
1615 | 0.46832 | 0.013459 | 0.7427
1616 | 0.46801 | 0.020634 | 0.7427
1617 | 0.47136 | 0.033179 | 0.7427
1618 | 0.47591 | 0.2352 | 0.7427
1619 | 0.47726 | 0.28867 | 0.7427
1620 | 0.47158 | 0.29086 | 0.7427
1621 | 0.47924 | 0.22145 | 0.7427
1622 | 0.47554 | 0.15005 | 0.7427
1623 | 0.46903 | 0.074157 | 0.7427
1624 | 0.47305 | 0.048259 | 0.63137
1625 | 0.46274 | 0.0089978 | 0.49501
1626 | 0.46845 | 0 | 0.49139
1627 | 0.46967 | 0 | 0.54832
1628 | 0.46987 | 0 | 0.64333
1629 | 0.47045 | 0 | 0.72312
1630 | 0.46876 | 0 | 0.7427
1631 | 0.47209 | 0 | 0.7427
1632 | 0.47628 | 0 | 0.7427
1633 | 0.47958 | 0 | 0.7427
1634 | 0.47983 | 0 | 0.7427
1635 | 0.48384 | 0 | 0.71478
1636 | 0.48767 | 0 | 0.59655
1637 | 0.48498 | 0 | 0.38622
1638 | 0.48679 | 0 | 0.19329
1639 | 0.48605 | 0.017234 | 0.11242
1640 | 0.49758 | 0.052313 | 0.10045
1641 | 0.49989 | 0.086122 | 0.1019
1642 | 0.50498 | 0.082807 | 0.071577
1643 | 0.48757 | 0.098944 | 0.026201
1644 | 0.49053 | 0.13673 | 0
1645 | 0.49887 | 0.14068 | 0
1646 | 0.50099 | 0.088964 | 0
1647 | 0.49382 | 0.044537 | 0
1648 | 0.50092 | 0.018153 | 0
1649 | 0.49997 | 0.0039902 | 0.0534
1650 | 0.50481 | 0 | 0.1592
1651 | 0.50157 | 0 | 0.19655
1652 | 0.50548 | 0 | 0.19909
1653 | 0.50298 | 0 | 0.21741
1654 | 0.50283 | 0 | 0.21958
1655 | 0.50713 | 0 | 0.18803
1656 | 0.51194 | 0 | 0.15485
1657 | 0.51299 | 0 | 0.14923
1658 | 0.52084 | 0 | 0.17761
1659 | 0.51787 | 0 | 0.25657
1660 | 0.5194 | 0 | 0.28758
1661 | 0.5185 | 0 | 0.31441
1662 | 0.5217 | 0 | 0.3311
1663 | 0.52085 | 0.010653 | 0.32529
1664 | 0.5221 | 0.050992 | 0.34905
1665 | 0.54041 | 0.15616 | 0.38441
1666 | 0.52759 | 0.1743 | 0.42502
1667 | 0.51949 | 0.1682 | 0.44932
1668 | 0.51538 | 0.1789 | 0.41886
1669 | 0.52014 | 0.11122 | 0.30771
1670 | 0.52441 | 0.079221 | 0.17942
1671 | 0.52859 | 0.044161 | 0.085811
1672 | 0.54898 | 0.018469 | 0.048504
1673 | 0.54656 | 0.0052876 | 0.079329
1674 | 0.53342 | 0 | 0.12901
1675 | 0.53714 | 0 | 0.15204
1676 | 0.55468 | 0 | 0.16446
1677 | 0.56501 | 0 | 0.12529
1678 | 0.56513 | 0 | 0.082321
1679 | 0.57429 | 0 | 0.069719
1680 | 0.57484 | 0 | 0.082502
1681 | 0.57024 | 0 | 0.081233
1682 | 0.57331 | 0 | 0.067271
1683 | 0.57693 | 0 | 0.066183
1684 | 0.57696 | 0 | 0.078468
1685 | 0.57456 | 0 | 0.08912
1686 | 0.57195 | 0 | 0.078332
1687 | 0.57054 | 0.023198 | 0.1068
1688 | 0.56393 | 0.065144 | 0.17307
1689 | 0.55959 | 0.11452 | 0.28341
1690 | 0.56582 | 0.22711 | 0.35848
1691 | 0.56106 | 0.26396 | 0.4214
1692 | 0.56007 | 0.25317 | 0.59982
1693 | 0.55559 | 0.22979 | 0.7427
1694 | 0.55012 | 0.20661 | 0.7427
1695 | 0.54916 | 0.14694 | 0.7427
1696 | 0.54861 | 0.066311 | 0.7427
1697 | 0.54714 | 0.01047 | 0.7427
1698 | 0.54211 | 0 | 0.7427
1699 | 0.53615 | 0 | 0.7427
1700 | 0.53204 | 0 | 0.7427
1701 | 0.53217 | 0 | 0.7427
1702 | 0.52925 | 0 | 0.7427
1703 | 0.52685 | 0 | 0.7427
1704 | 0.5274 | 0 | 0.7427
1705 | 0.52824 | 0 | 0.7427
1706 | 0.5303 | 0 | 0.7427
1707 | 0.52935 | 0 | 0.7427
1708 | 0.52776 | 0 | 0.7427
1709 | 0.52801 | 0 | 0.7427
1710 | 0.52185 | 0.00046008 | 0.7427
1711 | 0.52302 | 0.073292 | 0.7427
1712 | 0.52207 | 0.16159 | 0.7427
1713 | 0.52432 | 0.23964 | 0.7427
1714 | 0.52314 | 0.29474 | 0.7427
1715 | 0.51666 | 0.30266 | 0.7427
1716 | 0.52088 | 0.29675 | 0.7427
1717 | 0.51953 | 0.26905 | 0.7427
1718 | 0.51651 | 0.21112 | 0.7427
1719 | 0.51687 | 0.13908 | 0.7427
1720 | 0.51805 | 0.071587 | 0.7427
1721 | 0.5163 | 0.014679 | 0.7427
1722 | 0.50953 | 0 | 0.7427
1723 | 0.50476 | 0 | 0.7427
1724 | 0.50577 | 0 | 0.7427
1725 | 0.49798 | 0 | 0.7427
1726 | 0.50681 | 0 | 0.7427
1727 | 0.50847 | 0 | 0.7427
1728 | 0.5048 | 0 | 0.7427
1729 | 0.50732 | 0 | 0.7427
1730 | 0.51214 | 0 | 0.63463
1731 | 0.51579 | 0 | 0.49755
1732 | 0.51574 | 0 | 0.39782
1733 | 0.51396 | 0 | 0.29955
1734 | 0.51495 | 0.0015695 | 0.36011
1735 | 0.51565 | 0.066253 | 0.42502
1736 | 0.51747 | 0.098409 | 0.35666
1737 | 0.52262 | 0.091436 | 0.54977
1738 | 0.51971 | 0.076764 | 0.7427
1739 | 0.51442 | 0.092451 | 0.72783
1740 | 0.51728 | 0.12853 | 0.64624
1741 | 0.51534 | 0.069646 | 0.69012
1742 | 0.50988 | 0.050139 | 0.69229
1743 | 0.50882 | 0.033195 | 0.47398
1744 | 0.50694 | 0.017347 | 0.23626
1745 | 0.50176 | 0.0039586 | 0.21686
1746 | 0.50823 | 0 | 0.49429
1747 | 0.50267 | 0 | 0.7427
1748 | 0.50761 | 0 | 0.7427
1749 | 0.50566 | 0 | 0.7427
1750 | 0.50636 | 0 | 0.7427
1751 | 0.5035 | 0 | 0.7427
1752 | 0.50642 | 0 | 0.7427
1753 | 0.50577 | 0 | 0.7427
1754 | 0.50964 | 0 | 0.7427
1755 | 0.51002 | 0 | 0.7427
1756 | 0.5078 | 0 | 0.63427
1757 | 0.50468 | 0 | 0.42937
1758 | 0.50678 | 0.001234 | 0.26908
1759 | 0.5007 | 0.028147 | 0.16917
1760 | 0.50284 | 0.076762 | 0.21378
1761 | 0.50177 | 0.20187 | 0.36645
1762 | 0.50104 | 0.26056 | 0.4
1763 | 0.49962 | 0.2888 | 0.42176
1764 | 0.49904 | 0.23042 | 0.62303
1765 | 0.49011 | 0.082136 | 0.7427
1766 | 0.4904 | 0.057686 | 0.7427
1767 | 0.48853 | 0.053462 | 0.7427
1768 | 0.48886 | 0.0083593 | 0.7427
1769 | 0.48425 | 0.010177 | 0.7427
1770 | 0.47877 | 0 | 0.7427
1771 | 0.47983 | 0 | 0.7427
1772 | 0.48107 | 0 | 0.7427
1773 | 0.47893 | 0 | 0.7427
1774 | 0.47728 | 0 | 0.7427
1775 | 0.4757 | 0 | 0.7427
1776 | 0.48243 | 0 | 0.7427
1777 | 0.48582 | 0 | 0.7427
1778 | 0.48278 | 0 | 0.7427
1779 | 0.48219 | 0 | 0.7427
1780 | 0.48685 | 0 | 0.6379
1781 | 0.48782 | 0 | 0.53708
1782 | 0.47957 | 0.0031401 | 0.44606
1783 | 0.47365 | 0.03 | 0.31224
1784 | 0.47725 | 0.093658 | 0.28268
1785 | 0.48044 | 0.15534 | 0.3019
1786 | 0.48724 | 0.12866 | 0.25458
1787 | 0.48119 | 0.12889 | 0.14896
1788 | 0.48278 | 0.10751 | 0.10344
1789 | 0.47984 | 0.10598 | 0.14043
1790 | 0.48342 | 0.14185 | 0.16274
1791 | 0.48248 | 0.059957 | 0.15077
1792 | 0.48991 | 0.019014 | 0.16274
1793 | 0.48947 | 0.0052233 | 0.48595
1794 | 0.47578 | 0 | 0.7427
1795 | 0.48803 | 0 | 0.7427
1796 | 0.49989 | 0 | 0.7427
1797 | 0.49234 | 0 | 0.7427
1798 | 0.48748 | 0 | 0.7427
1799 | 0.48707 | 0 | 0.7427
1800 | 0.48707 | 0 | 0.7427
1801 | 0.48802 | 0 | 0.7427
1802 | 0.49112 | 0 | 0.7427
1803 | 0.49484 | 0 | 0.7427
1804 | 0.49617 | 0 | 0.7427
1805 | 0.49996 | 0 | 0.7427
1806 | 0.4996 | 0.0055213 | 0.7427
1807 | 0.50104 | 0.05881 | 0.7427
1808 | 0.49825 | 0.15807 | 0.7427
1809 | 0.50223 | 0.23301 | 0.72275
1810 | 0.49926 | 0.30004 | 0.66836
1811 | 0.49833 | 0.32311 | 0.6611
1812 | 0.50122 | 0.18361 | 0.72203
1813 | 0.50044 | 0.15577 | 0.7427
1814 | 0.50491 | 0.17449 | 0.7427
1815 | 0.50421 | 0.1006 | 0.7427
1816 | 0.51181 | 0.041215 | 0.66727
1817 | 0.50991 | 0.0092496 | 0.62375
1818 | 0.51013 | 0 | 0.62738
1819 | 0.51067 | 0 | 0.68323
1820 | 0.514 | 0 | 0.7427
1821 | 0.51501 | 0 | 0.7427
1822 | 0.51457 | 0 | 0.7427
1823 | 0.52019 | 0 | 0.7427
1824 | 0.52315 | 0 | 0.7427
1825 | 0.52257 | 0 | 0.7427
1826 | 0.52745 | 0 | 0.7427
1827 | 0.53102 | 0 | 0.7427
1828 | 0.53437 | 0 | 0.7427
1829 | 0.53186 | 0 | 0.7427
1830 | 0.53508 | 0.010174 | 0.7427
1831 | 0.5339 | 0.0821 | 0.7427
1832 | 0.53393 | 0.11623 | 0.7427
1833 | 0.52623 | 0.13759 | 0.7427
1834 | 0.51021 | 0.23742 | 0.7427
1835 | 0.51785 | 0.29242 | 0.7427
1836 | 0.54373 | 0.22487 | 0.7427
1837 | 0.52365 | 0.15144 | 0.7427
1838 | 0.51972 | 0.14504 | 0.7427
1839 | 0.51951 | 0.12465 | 0.7427
1840 | 0.51638 | 0.061465 | 0.7427
1841 | 0.51851 | 0.018901 | 0.7427
1842 | 0.52414 | 0 | 0.69447
1843 | 0.52709 | 0 | 0.55159
1844 | 0.52771 | 0 | 0.35775
1845 | 0.52642 | 0 | 0.26328
1846 | 0.5254 | 0 | 0.25385
1847 | 0.53666 | 0 | 0.27162
1848 | 0.54265 | 0 | 0.25965
1849 | 0.5422 | 0 | 0.24569
1850 | 0.54551 | 0 | 0.27325
1851 | 0.54833 | 0 | 0.29229
1852 | 0.55118 | 0 | 0.27162
1853 | 0.55436 | 0 | 0.2281
1854 | 0.55357 | 0.0036081 | 0.20671
1855 | 0.55466 | 0.028313 | 0.17634
1856 | 0.55842 | 0.06582 | 0.18876
1857 | 0.55484 | 0.10584 | 0.27543
1858 | 0.5554 | 0.30237 | 0.24841
1859 | 0.55478 | 0.31687 | 0.21305
1860 | 0.55076 | 0.2826 | 0.19347
1861 | 0.55327 | 0.25421 | 0.1786
1862 | 0.55287 | 0.21826 | 0.15222
1863 | 0.5521 | 0.16047 | 0.11695
1864 | 0.54952 | 0.078786 | 0.082638
1865 | 0.54634 | 0.027429 | 0.063554
1866 | 0.54675 | 0 | 0.077516
1867 | 0.55139 | 0 | 0.07951
1868 | 0.54491 | 0 | 0.051858
1869 | 0.54361 | 0 | 0.014291
1870 | 0.54248 | 0 | 0
1871 | 0.54258 | 0 | 0
1872 | 0.54027 | 0 | 0.0073153
1873 | 0.54363 | 0 | 0.066636
1874 | 0.54715 | 0 | 0.16156
1875 | 0.54528 | 0 | 0.22901
1876 | 0.54919 | 0 | 0.23862
1877 | 0.55407 | 0 | 0.2078
1878 | 0.55173 | 0.015261 | 0.17797
1879 | 0.55592 | 0.083941 | 0.13255
1880 | 0.55658 | 0.18807 | 0.068314
1881 | 0.55985 | 0.26614 | 0.07126
1882 | 0.55732 | 0.32393 | 0.20997
1883 | 0.55435 | 0.35387 | 0.28849
1884 | 0.55377 | 0.35344 | 0.26219
1885 | 0.55274 | 0.25968 | 0.23373
1886 | 0.55081 | 0.15157 | 0.25041
1887 | 0.5488 | 0.16362 | 0.22266
1888 | 0.54664 | 0.096818 | 0.16954
1889 | 0.54827 | 0.033012 | 0.1514
1890 | 0.54554 | 0 | 0.12384
1891 | 0.54779 | 0 | 0.12548
1892 | 0.55053 | 0 | 0.11233
1893 | 0.55062 | 0 | 0.10399
1894 | 0.54956 | 0 | 0.084723
1895 | 0.54952 | 0 | 0.082502
1896 | 0.55259 | 0 | 0.09864
1897 | 0.55611 | 0 | 0.11224
1898 | 0.55293 | 0 | 0.11958
1899 | 0.55563 | 0 | 0.12194
1900 | 0.55499 | 0 | 0.11868
1901 | 0.55827 | 0 | 0.11496
1902 | 0.56124 | 0.0056609 | 0.10798
1903 | 0.56513 | 0.030131 | 0.086854
1904 | 0.56305 | 0.039093 | 0.10535
1905 | 0.56308 | 0.053033 | 0.19093
1906 | 0.56575 | 0.067019 | 0.18522
1907 | 0.56209 | 0.094921 | 0.16818
1908 | 0.56495 | 0.10804 | 0.15784
1909 | 0.55988 | 0.11992 | 0.1485
1910 | 0.5653 | 0.1259 | 0.13209
1911 | 0.56032 | 0.15953 | 0.11523
1912 | 0.55247 | 0.08754 | 0.093563
1913 | 0.55684 | 0.035091 | 0.07262
1914 | 0.56033 | 0 | 0.081958
1915 | 0.55351 | 0 | 0.083635
1916 | 0.55939 | 0 | 0.057207
1917 | 0.55634 | 0 | 0.026677
1918 | 0.55876 | 0 | 0.0079669
1919 | 0.55729 | 0 | 0.0023388
1920 | 0.56255 | 0 | 0
1921 | 0.56364 | 0 | 0
1922 | 0.563 | 0 | 0
1923 | 0.57298 | 0 | 0
1924 | 0.57389 | 0 | 0
1925 | 0.57489 | 0 | 0
1926 | 0.58339 | 0.0047792 | 0
1927 | 0.59174 | 0.024593 | 0
1928 | 0.59608 | 0.052423 | 0
1929 | 0.59573 | 0.10541 | 0
1930 | 0.59326 | 0.13999 | 0.0090322
1931 | 0.59233 | 0.18517 | 0.017634
1932 | 0.59726 | 0.19751 | 0.021271
1933 | 0.59667 | 0.18109 | 0.018495
1934 | 0.59797 | 0.15177 | 0.014597
1935 | 0.59271 | 0.11263 | 0.014268
1936 | 0.5904 | 0.065257 | 0.014778
1937 | 0.59046 | 0.021997 | 0.028558
1938 | 0.58779 | 0 | 0.11034
1939 | 0.5867 | 0 | 0.23282
1940 | 0.58305 | 0 | 0.27344
1941 | 0.5783 | 0 | 0.24569
1942 | 0.57803 | 0 | 0.20907
1943 | 0.57412 | 0 | 0.16519
1944 | 0.57378 | 0 | 0.1019
1945 | 0.57444 | 0 | 0.048731
1946 | 0.56776 | 0 | 0.018642
1947 | 0.5656 | 0 | 0.017305
1948 | 0.5633 | 0 | 0.037851
1949 | 0.55597 | 0 | 0.028377
1950 | 0.55612 | 0.0066671 | 0.011066
1951 | 0.55435 | 0.040227 | 0.010228
1952 | 0.55148 | 0.12905 | 0.024116
1953 | 0.54795 | 0.2626 | 0.036174
1954 | 0.54322 | 0.31971 | 0.048096
1955 | 0.53744 | 0.34765 | 0.095376
1956 | 0.53899 | 0.34892 | 0.13772
1957 | 0.53644 | 0.31317 | 0.15839
1958 | 0.53613 | 0.26107 | 0.17742
1959 | 0.53068 | 0.18806 | 0.18232
1960 | 0.53211 | 0.10321 | 0.17733
1961 | 0.53208 | 0.024435 | 0.13753
1962 | 0.52483 | 0 | 0.12267
1963 | 0.52411 | 0 | 0.13101
1964 | 0.52441 | 0 | 0.11333
1965 | 0.51978 | 0 | 0.080145
1966 | 0.51824 | 0 | 0.063327
1967 | 0.52735 | 0 | 0.054352
1968 | 0.52467 | 0 | 0.038962
1969 | 0.52263 | 0 | 0.021577
1970 | 0.52109 | 0 | 0.010103
1971 | 0.53683 | 0 | 0.0011021
1972 | 0.52704 | 0 | 0
1973 | 0.52248 | 0 | 0
1974 | 0.52232 | 0.0211 | 0
1975 | 0.52345 | 0.094605 | 0
1976 | 0.52207 | 0.17677 | 0
1977 | 0.52511 | 0.257 | 0
1978 | 0.52825 | 0.3346 | 0
1979 | 0.5311 | 0.3688 | 0
1980 | 0.52882 | 0.3737 | 0
1981 | 0.52936 | 0.34948 | 0.011843
1982 | 0.53387 | 0.29537 | 0.036673
1983 | 0.53577 | 0.19715 | 0.068268
1984 | 0.53114 | 0.099945 | 0.10553
1985 | 0.53729 | 0.036801 | 0.12448
1986 | 0.53615 | 0 | 0.13781
1987 | 0.53041 | 0 | 0.13744
1988 | 0.5309 | 0 | 0.12792
1989 | 0.53369 | 0 | 0.15539
1990 | 0.5322 | 0 | 0.21251
1991 | 0.53194 | 0 | 0.24624
1992 | 0.53345 | 0 | 0.26455
1993 | 0.53585 | 0 | 0.37751
1994 | 0.5291 | 0 | 0.53454
1995 | 0.53917 | 0 | 0.57081
1996 | 0.54253 | 0 | 0.41994
1997 | 0.54396 | 0 | 0.31877
1998 | 0.54257 | 0.0098791 | 0.23953
1999 | 0.54153 | 0.01708 | 0.18586
2000 | 0.54207 | 0.036054 | 0.20036
2001 | 0.53518 | 0.059648 | 0.1922
2002 | 0.5359 | 0.10369 | 0.2058
2003 | 0.53676 | 0.17047 | 0.25422
2004 | 0.545 | 0.15336 | 0.29683
2005 | 0.5464 | 0.12264 | 0.30335
2006 | 0.5475 | 0.10986 | 0.29846
2007 | 0.56205 | 0.12564 | 0.28703
2008 | 0.56405 | 0.077431 | 0.23953
2009 | 0.55045 | 0.034269 | 0.16092
2010 | 0.54925 | 0 | 0.18223
2011 | 0.54863 | 0 | 0.20653
2012 | 0.54793 | 0 | 0.16845
2013 | 0.54541 | 0 | 0.12475
2014 | 0.54526 | 0 | 0.11732
2015 | 0.55049 | 0 | 0.16645
2016 | 0.55193 | 0 | 0.19565
2017 | 0.55649 | 0 | 0.14841
2018 | 0.5481 | 0 | 0.12539
2019 | 0.55232 | 0 | 0.12375
2020 | 0.55624 | 0 | 0.18531
2021 | 0.55993 | 0 | 0.21577
2022 | 0.56432 | 0.0060038 | 0.27579
2023 | 0.56367 | 0.030842 | 0.35884
2024 | 0.55903 | 0.046844 | 0.46818
2025 | 0.56181 | 0.075787 | 0.65603
2026 | 0.55657 | 0.15069 | 0.69265
2027 | 0.55885 | 0.23912 | 0.69628
2028 | 0.55858 | 0.261 | 0.67198
2029 | 0.55575 | 0.26247 | 0.62557
2030 | 0.55469 | 0.17919 | 0.59293
2031 | 0.5528 | 0.09603 | 0.55485
2032 | 0.54987 | 0.051942 | 0.45693
2033 | 0.55541 | 0.018344 | 0.2961
2034 | 0.55765 | 0 | 0.22702
2035 | 0.55778 | 0 | 0.19746
2036 | 0.55674 | 0 | 0.17498
2037 | 0.55617 | 0 | 0.14733
2038 | 0.55322 | 0 | 0.12629
2039 | 0.55524 | 0 | 0.11387
2040 | 0.55363 | 0 | 0.10136
2041 | 0.56182 | 0 | 0.10281
2042 | 0.56564 | 0 | 0.10018
2043 | 0.57037 | 0 | 0.11079
2044 | 0.56723 | 0 | 0.10426
2045 | 0.56514 | 0 | 0.09592
2046 | 0.55858 | 0.0038422 | 0.090344
2047 | 0.56295 | 0.016192 | 0.077697
2048 | 0.55878 | 0.052141 | 0.11405
2049 | 0.56279 | 0.079885 | 0.18404
2050 | 0.5571 | 0.10881 | 0.2408
2051 | 0.55588 | 0.1866 | 0.29012
2052 | 0.55138 | 0.2656 | 0.32076
2053 | 0.54783 | 0.23695 | 0.32149
2054 | 0.54913 | 0.11274 | 0.2932
2055 | 0.54634 | 0.08917 | 0.24896
2056 | 0.55039 | 0.043194 | 0.20979
2057 | 0.55043 | 0.012323 | 0.21197
2058 | 0.54994 | 0 | 0.23191
2059 | 0.54824 | 0 | 0.14125
2060 | 0.54982 | 0 | 0.11387
2061 | 0.55081 | 0 | 0.11469
2062 | 0.54746 | 0 | 0.1126
2063 | 0.55061 | 0 | 0.10508
2064 | 0.55611 | 0 | 0.095104
2065 | 0.56129 | 0 | 0.082593
2066 | 0.56547 | 0 | 0.077198
2067 | 0.57031 | 0 | 0.062874
2068 | 0.57214 | 0 | 0.054125
2069 | 0.57135 | 0 | 0.039211
2070 | 0.57266 | 0.004779 | 0.03214
2071 | 0.56691 | 0.018666 | 0.018846
2072 | 0.56724 | 0.038274 | 0.017192
2073 | 0.56643 | 0.063771 | 0.017509
2074 | 0.56647 | 0.09579 | 0.019651
2075 | 0.56482 | 0.095978 | 0.022801
2076 | 0.56603 | 0.094135 | 0.031981
2077 | 0.56461 | 0.099579 | 0.049048
2078 | 0.5662 | 0.070104 | 0.059973
2079 | 0.56092 | 0.056276 | 0.054397
2080 | 0.55878 | 0.03711 | 0.036627
2081 | 0.559 | 0.014649 | 0.014506
2082 | 0.55376 | 0 | 0.012183
2083 | 0.5553 | 0 | 0.013123
2084 | 0.55375 | 0 | 0.0094231
2085 | 0.54755 | 0 | 0.003244
2086 | 0.54614 | 0 | 0
2087 | 0.54533 | 0 | 0
2088 | 0.54314 | 0 | 0
2089 | 0.54286 | 0 | 0
2090 | 0.54401 | 0 | 0
2091 | 0.54444 | 0 | 0
2092 | 0.54307 | 0 | 0
2093 | 0.54001 | 0 | 0.0069129
2094 | 0.54169 | 0.010439 | 0.020138
2095 | 0.53436 | 0.034653 | 0.019198
2096 | 0.53353 | 0.063898 | 0.035222
2097 | 0.53174 | 0.10269 | 0.070127
2098 | 0.53533 | 0.12104 | 0.073255
2099 | 0.53519 | 0.14682 | 0.059746
2100 | 0.53424 | 0.20709 | 0.045988
2101 | 0.53123 | 0.31538 | 0.036129
2102 | 0.52928 | 0.29984 | 0.029896
2103 | 0.52579 | 0.22671 | 0.02364
2104 | 0.52365 | 0.13687 | 0.01522
2105 | 0.52003 | 0.053394 | 0.0042158
2106 | 0.51837 | 0 | 0
2107 | 0.51889 | 0 | 0
2108 | 0.52894 | 0 | 0
2109 | 0.53482 | 0 | 0
2110 | 0.54021 | 0 | 0
2111 | 0.54048 | 0 | 0
2112 | 0.54421 | 0 | 0
2113 | 0.5488 | 0 | 0
2114 | 0.5501 | 0 | 0
2115 | 0.55227 | 0 | 0
2116 | 0.55745 | 0 | 0
2117 | 0.56268 | 0 | 0
2118 | 0.56381 | 0.037883 | 0.019481
2119 | 0.56443 | 0.12941 | 0.012704
2120 | 0.5665 | 0.21118 | 0
2121 | 0.57136 | 0.29194 | 0.0048816
2122 | 0.57334 | 0.35418 | 0.038577
2123 | 0.57254 | 0.38227 | 0.065186
2124 | 0.57533 | 0.3835 | 0.093744
2125 | 0.57628 | 0.35733 | 0.12693
2126 | 0.57793 | 0.30917 | 0.15612
2127 | 0.58189 | 0.24041 | 0.16582
2128 | 0.58855 | 0.15446 | 0.13663
2129 | 0.59177 | 0.064504 | 0.096101
2130 | 0.59264 | 0 | 0.10363
2131 | 0.60281 | 0 | 0.1146
2132 | 0.6227 | 0 | 0.10997
2133 | 0.62967 | 0 | 0.10317
2134 | 0.63227 | 0 | 0.099002
2135 | 0.64491 | 0 | 0.089075
2136 | 0.66067 | 0 | 0.067634
2137 | 0.68285 | 0 | 0.041047
2138 | 0.69441 | 0 | 0.02432
2139 | 0.69094 | 0 | 0.0284
2140 | 0.68886 | 0 | 0.045353
2141 | 0.69123 | 0 | 0.064506
2142 | 0.69007 | 0.020884 | 0.061877
2143 | 0.69048 | 0.10307 | 0.059338
2144 | 0.67346 | 0.18893 | 0.12901
2145 | 0.65302 | 0.25381 | 0.13055
2146 | 0.66618 | 0.27564 | 0.11024
2147 | 0.65255 | 0.34165 | 0.092702
2148 | 0.67262 | 0.38977 | 0.082593
2149 | 0.665 | 0.36954 | 0.075929
2150 | 0.67248 | 0.32195 | 0.074116
2151 | 0.67151 | 0.24895 | 0.072303
2152 | 0.64473 | 0.15754 | 0.064324
2153 | 0.67755 | 0.070533 | 0.053264
2154 | 0.66334 | 0.00016316 | 0.068268
2155 | 0.65817 | 0 | 0.094832
2156 | 0.66286 | 0 | 0.11079
2157 | 0.66901 | 0 | 0.11913
2158 | 0.66613 | 0 | 0.1214
2159 | 0.66114 | 0 | 0.11496
2160 | 0.66556 | 0 | 0.10145
2161 | 0.67082 | 0 | 0.088395
2162 | 0.68 | 0 | 0.076473
2163 | 0.6926 | 0 | 0.065639
2164 | 0.7003 | 0 | 0.054669
2165 | 0.69412 | 0 | 0.042928
2166 | 0.69493 | 0.046846 | 0.029261
2167 | 0.6936 | 0.1447 | 0.006148
2168 | 0.69162 | 0.23763 | 0.017078
2169 | 0.71141 | 0.31711 | 0.036877
2170 | 0.70587 | 0.37501 | 0.035018
2171 | 0.6986 | 0.40715 | 0.04379
2172 | 0.69762 | 0.40997 | 0.059927
2173 | 0.70105 | 0.38488 | 0.079556
2174 | 0.70096 | 0.33277 | 0.099002
2175 | 0.70272 | 0.2581 | 0.11995
2176 | 0.70059 | 0.16797 | 0.14488
2177 | 0.71081 | 0.073724 | 0.1573
2178 | 0.7112 | 0.0011645 | 0.24442
2179 | 0.71241 | 0 | 0.35521
2180 | 0.70293 | 0 | 0.38549
2181 | 0.69976 | 0 | 0.39057
2182 | 0.69818 | 0 | 0.40399
2183 | 0.69088 | 0 | 0.3476
2184 | 0.69156 | 0 | 0.32457
2185 | 0.68963 | 0 | 0.33237
2186 | 0.68935 | 0 | 0.33418
2187 | 0.68815 | 0 | 0.31985
2188 | 0.68335 | 0 | 0.28504
2189 | 0.68639 | 0 | 0.25059
2190 | 0.68669 | 0.048124 | 0.20018
2191 | 0.68894 | 0.14583 | 0.1388
2192 | 0.68893 | 0.23607 | 0.20616
2193 | 0.69004 | 0.31228 | 0.22031
2194 | 0.68777 | 0.36686 | 0.25403
2195 | 0.68679 | 0.39404 | 0.30698
2196 | 0.68565 | 0.39202 | 0.36482
2197 | 0.68348 | 0.32585 | 0.4058
2198 | 0.68227 | 0.29582 | 0.42393
2199 | 0.68259 | 0.23423 | 0.40798
2200 | 0.68466 | 0.11627 | 0.36464
2201 | 0.68611 | 0.03744 | 0.37135
2202 | 0.68469 | 0.0013319 | 0.49719
2203 | 0.68685 | 0 | 0.54723
2204 | 0.6912 | 0 | 0.48703
2205 | 0.69348 | 0 | 0.38005
2206 | 0.69542 | 0 | 0.26473
2207 | 0.69645 | 0 | 0.18187
2208 | 0.6984 | 0 | 0.14515
2209 | 0.70522 | 0 | 0.13037
2210 | 0.70223 | 0 | 0.1194
2211 | 0.6943 | 0 | 0.10771
2212 | 0.70217 | 0 | 0.096917
2213 | 0.70297 | 0 | 0.054986
2214 | 0.70919 | 0.024298 | 0.023889
2215 | 0.7098 | 0.063088 | 0
2216 | 0.7051 | 0.13278 | 0
2217 | 0.70067 | 0.24826 | 0
2218 | 0.69569 | 0.32325 | 0
2219 | 0.69265 | 0.3583 | 0
2220 | 0.69205 | 0.3638 | 0.020943
2221 | 0.69504 | 0.32875 | 0.039211
2222 | 0.69999 | 0.27344 | 0.031074
2223 | 0.70198 | 0.14594 | 0.033658
2224 | 0.70482 | 0.056389 | 0.018087
2225 | 0.70428 | 0.020959 | 0.0076892
2226 | 0.70367 | 0.0011816 | 0.0083635
2227 | 0.69528 | 0 | 0.0068733
2228 | 0.69091 | 0 | 0.0028374
2229 | 0.6879 | 0 | 0
2230 | 0.68244 | 0 | 0
2231 | 0.67739 | 0 | 0
2232 | 0.67583 | 0 | 0
2233 | 0.67443 | 0 | 0
2234 | 0.67197 | 0 | 0
2235 | 0.66942 | 0 | 0
2236 | 0.66851 | 0 | 0
2237 | 0.67069 | 0 | 0
2238 | 0.67314 | 0.034183 | 0
2239 | 0.67574 | 0.13664 | 0
2240 | 0.67278 | 0.22974 | 0.0042271
2241 | 0.67371 | 0.30776 | 0.0014385
2242 | 0.6701 | 0.35986 | 0
2243 | 0.67062 | 0.38679 | 0
2244 | 0.66935 | 0.38726 | 0
2245 | 0.67066 | 0.36143 | 0
2246 | 0.66761 | 0.31411 | 0
2247 | 0.66454 | 0.24632 | 0
2248 | 0.66318 | 0.15985 | 0
2249 | 0.66021 | 0.037327 | 0
2250 | 0.65676 | 0.0020412 | 0.014891
2251 | 0.65589 | 0 | 0.057842
2252 | 0.66063 | 0 | 0.068858
2253 | 0.66276 | 0 | 0.060562
2254 | 0.66217 | 0 | 0.038894
2255 | 0.664 | 0 | 0.027402
2256 | 0.6666 | 0 | 0.035675
2257 | 0.6667 | 0 | 0.040231
2258 | 0.66604 | 0 | 0.03248
2259 | 0.66974 | 0 | 0.022019
2260 | 0.67324 | 0 | 0.017271
2261 | 0.67534 | 0 | 0.01845
2262 | 0.6769 | 0.042765 | 0.019277
2263 | 0.67576 | 0.12712 | 0.014959
2264 | 0.66961 | 0.22322 | 0.0015696
2265 | 0.66522 | 0.28329 | 0
2266 | 0.66595 | 0.34924 | 0
2267 | 0.66681 | 0.3809 | 0
2268 | 0.66412 | 0.38525 | 0
2269 | 0.66909 | 0.35677 | 0
2270 | 0.67401 | 0.30724 | 0
2271 | 0.67557 | 0.23367 | 0
2272 | 0.67563 | 0.1469 | 0
2273 | 0.67846 | 0.05802 | 0
2274 | 0.67723 | 0.0043439 | 0
2275 | 0.67608 | 0 | 0
2276 | 0.67095 | 0 | 0
2277 | 0.6639 | 0 | 0
2278 | 0.65868 | 0 | 0
2279 | 0.65372 | 0 | 0
2280 | 0.64868 | 0 | 0
2281 | 0.6427 | 0 | 0
2282 | 0.64263 | 0 | 0
2283 | 0.63701 | 0 | 0
2284 | 0.62911 | 0 | 0.0041931
2285 | 0.62821 | 0 | 0.024139
2286 | 0.62577 | 0.038491 | 0.043178
2287 | 0.63054 | 0.11863 | 0.024501
2288 | 0.63242 | 0.2198 | 0.018733
2289 | 0.63182 | 0.3015 | 0.016194
2290 | 0.63136 | 0.35513 | 0.014608
2291 | 0.62957 | 0.38209 | 0.012727
2292 | 0.63047 | 0.38461 | 0.016965
2293 | 0.62824 | 0.36062 | 0.023572
2294 | 0.6267 | 0.31471 | 0.03257
2295 | 0.62635 | 0.24765 | 0.043246
2296 | 0.62178 | 0.16516 | 0.043314
2297 | 0.61928 | 0.070889 | 0.076292
2298 | 0.61643 | 0.0059771 | 0.16936
2299 | 0.61583 | 0 | 0.26655
2300 | 0.60465 | 0 | 0.2932
2301 | 0.60715 | 0 | 0.28305
2302 | 0.60238 | 0 | 0.25476
2303 | 0.59782 | 0 | 0.21904
2304 | 0.5943 | 0 | 0.17906
2305 | 0.59122 | 0 | 0.14424
2306 | 0.5988 | 0 | 0.11514
2307 | 0.59761 | 0 | 0.096555
2308 | 0.59289 | 0 | 0.085358
2309 | 0.58527 | 0 | 0.075158
2310 | 0.5797 | 0.04746 | 0.05417
2311 | 0.58119 | 0.13516 | 0.0071113
2312 | 0.57231 | 0.23283 | 0
2313 | 0.58673 | 0.3091 | 0.0065276
2314 | 0.5885 | 0.36235 | 0.067815
2315 | 0.58804 | 0.39051 | 0.077334
2316 | 0.58285 | 0.39314 | 0.073391
2317 | 0.57853 | 0.37004 | 0.068178
2318 | 0.58119 | 0.32382 | 0.062693
2319 | 0.5852 | 0.25655 | 0.059338
2320 | 0.57671 | 0.17296 | 0.055757
2321 | 0.5816 | 0.075804 | 0.062194
2322 | 0.58196 | 0.0070963 | 0.11614
2323 | 0.58619 | 0 | 0.18078
2324 | 0.58504 | 0 | 0.20417
2325 | 0.57925 | 0 | 0.18821
2326 | 0.572 | 0 | 0.15802
2327 | 0.58113 | 0 | 0.12294
2328 | 0.58068 | 0 | 0.087715
2329 | 0.58137 | 0 | 0.057751
2330 | 0.58551 | 0 | 0.036129
2331 | 0.57854 | 0 | 0.024411
2332 | 0.5762 | 0 | 0.02228
2333 | 0.57839 | 0.0010691 | 0.029646
2334 | 0.58028 | 0.055146 | 0.02917
2335 | 0.58082 | 0.15564 | 0.012285
2336 | 0.58377 | 0.24395 | 0.01913
2337 | 0.58079 | 0.31891 | 0.044538
2338 | 0.58163 | 0.36838 | 0.068223
2339 | 0.58465 | 0.39462 | 0.084905
2340 | 0.5847 | 0.39623 | 0.10517
2341 | 0.58018 | 0.37195 | 0.12974
2342 | 0.58503 | 0.32403 | 0.15023
2343 | 0.58805 | 0.25544 | 0.16546
2344 | 0.58444 | 0.17015 | 0.1816
2345 | 0.58554 | 0.072919 | 0.19746
2346 | 0.5853 | 0.0079501 | 0.18966
2347 | 0.57873 | 0 | 0.21088
2348 | 0.57908 | 0 | 0.22974
2349 | 0.582 | 0 | 0.22557
2350 | 0.58393 | 0 | 0.20562
2351 | 0.58164 | 0 | 0.18495
2352 | 0.58369 | 0 | 0.18205
2353 | 0.58062 | 0 | 0.17987
2354 | 0.57736 | 0 | 0.17389
2355 | 0.57796 | 0 | 0.1631
2356 | 0.5733 | 0 | 0.12847
2357 | 0.57386 | 0.0020091 | 0.10236
2358 | 0.56985 | 0.051925 | 0.12711
2359 | 0.5695 | 0.15114 | 0.14234
2360 | 0.56447 | 0.24389 | 0.15748
2361 | 0.56885 | 0.32749 | 0.17969
2362 | 0.57006 | 0.38733 | 0.1738
2363 | 0.56824 | 0.41873 | 0.14751
2364 | 0.55707 | 0.42139 | 0.12584
2365 | 0.57471 | 0.39627 | 0.11849
2366 | 0.57145 | 0.34729 | 0.12439
2367 | 0.57144 | 0.27367 | 0.13726
2368 | 0.57465 | 0.18465 | 0.15639
2369 | 0.57439 | 0.081364 | 0.17978
2370 | 0.57394 | 0.0090208 | 0.18005
2371 | 0.57244 | 0 | 0.19456
2372 | 0.57161 | 0 | 0.19257
2373 | 0.57001 | 0 | 0.18078
2374 | 0.57082 | 0 | 0.16881
2375 | 0.56814 | 0 | 0.15213
2376 | 0.56472 | 0 | 0.13509
2377 | 0.56754 | 0 | 0.12421
2378 | 0.57148 | 0 | 0.11786
2379 | 0.57534 | 0 | 0.11142
2380 | 0.5746 | 0 | 0.10027
2381 | 0.57766 | 0.0037373 | 0.085585
2382 | 0.57983 | 0.061486 | 0.068903
2383 | 0.5836 | 0.16217 | 0.07058
2384 | 0.58983 | 0.25866 | 0.088622
2385 | 0.5874 | 0.33687 | 0.082683
2386 | 0.58806 | 0.39021 | 0.073119
2387 | 0.59004 | 0.42904 | 0.062375
2388 | 0.59343 | 0.43087 | 0.05621
2389 | 0.59029 | 0.40381 | 0.055485
2390 | 0.58568 | 0.35154 | 0.058749
2391 | 0.5849 | 0.27714 | 0.066183
2392 | 0.58113 | 0.18618 | 0.084315
2393 | 0.58131 | 0.079894 | 0.11596
2394 | 0.58634 | 0.010021 | 0.16655
2395 | 0.5862 | 0 | 0.24823
2396 | 0.58595 | 0 | 0.25766
2397 | 0.58827 | 0 | 0.23808
2398 | 0.5948 | 0 | 0.20943
2399 | 0.59738 | 0 | 0.17534
2400 | 0.5962 | 0 | 0.15712
2401 | 0.60186 | 0 | 0.1417
2402 | 0.60585 | 0 | 0.12412
2403 | 0.60919 | 0 | 0.10707
2404 | 0.61465 | 0 | 0.09456
2405 | 0.61825 | 0.0050109 | 0.085675
2406 | 0.62112 | 0.056804 | 0.051632
2407 | 0.62408 | 0.17148 | 0.031664
2408 | 0.62349 | 0.22915 | 0.027108
2409 | 0.61741 | 0.27598 | 0.02049
2410 | 0.62775 | 0.33745 | 0.019572
2411 | 0.63075 | 0.36352 | 0.022201
2412 | 0.63476 | 0.35599 | 0.028536
2413 | 0.63388 | 0.33822 | 0.036559
2414 | 0.6312 | 0.23612 | 0.04447
2415 | 0.63149 | 0.20664 | 0.053717
2416 | 0.62821 | 0.12313 | 0.068132
2417 | 0.62543 | 0.054281 | 0.082729
2418 | 0.62327 | 0.0097064 | 0.08903
2419 | 0.62374 | 0 | 0.10879
2420 | 0.62315 | 0 | 0.12022
2421 | 0.62558 | 0 | 0.12711
2422 | 0.62089 | 0 | 0.13155
2423 | 0.62047 | 0 | 0.13636
2424 | 0.6186 | 0 | 0.12856
2425 | 0.61913 | 0 | 0.12493
2426 | 0.62374 | 0 | 0.11804
2427 | 0.62877 | 0 | 0.11278
2428 | 0.62753 | 0 | 0.10616
2429 | 0.6315 | 0.0045998 | 0.10154
2430 | 0.63749 | 0.044764 | 0.071215
2431 | 0.64127 | 0.12706 | 0.081097
2432 | 0.64174 | 0.19928 | 0.14125
2433 | 0.64344 | 0.26599 | 0.15367
2434 | 0.64819 | 0.29538 | 0.15503
2435 | 0.64836 | 0.30296 | 0.16319
2436 | 0.645 | 0.24647 | 0.17561
2437 | 0.64464 | 0.24702 | 0.18966
2438 | 0.64587 | 0.24838 | 0.20562
2439 | 0.65031 | 0.16396 | 0.2194
2440 | 0.65102 | 0.10625 | 0.22375
2441 | 0.64567 | 0.048 | 0.20925
2442 | 0.64315 | 0.0087846 | 0.17053
2443 | 0.63823 | 0 | 0.16092
2444 | 0.63522 | 0 | 0.15422
2445 | 0.63193 | 0 | 0.14442
2446 | 0.63274 | 0 | 0.13898
2447 | 0.63095 | 0 | 0.14442
2448 | 0.63012 | 0 | 0.1408
2449 | 0.62601 | 0 | 0.14107
2450 | 0.62533 | 0 | 0.12765
2451 | 0.62947 | 0 | 0.11568
2452 | 0.62816 | 0 | 0.13373
2453 | 0.62817 | 0.0067428 | 0.1136
2454 | 0.62497 | 0.054038 | 0.10218
2455 | 0.62324 | 0.14266 | 0.11197
2456 | 0.62235 | 0.24178 | 0.16945
2457 | 0.62398 | 0.31532 | 0.17162
2458 | 0.61836 | 0.27068 | 0.15422
2459 | 0.62065 | 0.26507 | 0.13527
2460 | 0.6197 | 0.28176 | 0.12983
2461 | 0.61579 | 0.26472 | 0.14297
2462 | 0.6104 | 0.2209 | 0.1573
2463 | 0.6144 | 0.1404 | 0.16156
2464 | 0.61802 | 0.085606 | 0.17298
2465 | 0.61889 | 0.044259 | 0.17017
2466 | 0.61932 | 0.008386 | 0.16927
2467 | 0.61791 | 0 | 0.2437
2468 | 0.62276 | 0 | 0.21741
2469 | 0.62591 | 0 | 0.25748
2470 | 0.62777 | 0 | 0.22158
2471 | 0.62534 | 0 | 0.19202
2472 | 0.62054 | 0 | 0.18123
2473 | 0.6193 | 0 | 0.17289
2474 | 0.61929 | 0 | 0.17189
2475 | 0.62188 | 0 | 0.15639
2476 | 0.62138 | 0 | 0.18078
2477 | 0.62105 | 0.0027162 | 0.15848
2478 | 0.61687 | 0.015608 | 0.10916
2479 | 0.62035 | 0.035185 | 0.1
2480 | 0.62592 | 0.059992 | 0.14261
2481 | 0.62674 | 0.12414 | 0.16519
2482 | 0.63379 | 0.19147 | 0.19347
2483 | 0.63515 | 0.24011 | 0.22266
2484 | 0.6308 | 0.27772 | 0.23463
2485 | 0.62492 | 0.27108 | 0.22665
2486 | 0.62643 | 0.26357 | 0.20852
2487 | 0.63039 | 0.20235 | 0.18568
2488 | 0.63114 | 0.14382 | 0.1485
2489 | 0.62849 | 0.074726 | 0.099093
2490 | 0.63384 | 0.013822 | 0.10816
2491 | 0.62778 | 0 | 0.17815
2492 | 0.6325 | 0 | 0.2029
2493 | 0.63435 | 0 | 0.19764
2494 | 0.62996 | 0 | 0.18839
2495 | 0.62457 | 0 | 0.18731
2496 | 0.62213 | 0 | 0.19293
2497 | 0.62351 | 0 | 0.20417
2498 | 0.6266 | 0 | 0.19746
2499 | 0.63026 | 0 | 0.18985
2500 | 0.62659 | 0 | 0.18413
2501 | 0.62733 | 0.010077 | 0.17144
2502 | 0.63051 | 0.068107 | 0.10698
2503 | 0.63107 | 0.1853 | 0.12194
2504 | 0.63287 | 0.27598 | 0.1514
2505 | 0.62849 | 0.35259 | 0.15068
2506 | 0.63675 | 0.40597 | 0.14007
2507 | 0.63948 | 0.4325 | 0.10898
2508 | 0.63651 | 0.43359 | 0.076065
2509 | 0.63706 | 0.40781 | 0.056074
2510 | 0.63727 | 0.35923 | 0.051224
2511 | 0.63902 | 0.28833 | 0.057253
2512 | 0.64107 | 0.19974 | 0.079918
2513 | 0.63784 | 0.085689 | 0.10979
2514 | 0.62574 | 0.014215 | 0.17053
2515 | 0.62417 | 0 | 0.31061
2516 | 0.633 | 0 | 0.34107
2517 | 0.6341 | 0 | 0.33617
2518 | 0.6346 | 0 | 0.31677
2519 | 0.63409 | 0 | 0.28141
2520 | 0.63532 | 0 | 0.23862
2521 | 0.63238 | 0 | 0.21668
2522 | 0.6303 | 0 | 0.20145
2523 | 0.62908 | 0 | 0.18196
2524 | 0.63455 | 0 | 0.15802
2525 | 0.63561 | 0.011255 | 0.12874
2526 | 0.63195 | 0.070522 | 0.12257
2527 | 0.63329 | 0.18999 | 0.11668
2528 | 0.63157 | 0.28111 | 0.12865
2529 | 0.63265 | 0.35737 | 0.13753
2530 | 0.63417 | 0.40726 | 0.1602
2531 | 0.6361 | 0.43284 | 0.17906
2532 | 0.62003 | 0.43276 | 0.17543
2533 | 0.61963 | 0.40715 | 0.17099
2534 | 0.63325 | 0.35804 | 0.16718
2535 | 0.62757 | 0.28814 | 0.16546
2536 | 0.63146 | 0.20038 | 0.17081
2537 | 0.63297 | 0.0853 | 0.15766
2538 | 0.6333 | 0.015269 | 0.22557
2539 | 0.63219 | 0 | 0.35739
2540 | 0.63346 | 0 | 0.42176
2541 | 0.63161 | 0 | 0.42502
2542 | 0.6306 | 0 | 0.41052
2543 | 0.62781 | 0 | 0.37824
2544 | 0.62988 | 0 | 0.34742
2545 | 0.62851 | 0 | 0.3233
2546 | 0.62833 | 0 | 0.29302
2547 | 0.62977 | 0 | 0.26473
2548 | 0.63289 | 0 | 0.25023
2549 | 0.63324 | 0.012316 | 0.23354
2550 | 0.63156 | 0.072195 | 0.14887
2551 | 0.62877 | 0.19371 | 0.083001
2552 | 0.63698 | 0.28224 | 0.12756
2553 | 0.64525 | 0.35344 | 0.31877
2554 | 0.64548 | 0.39932 | 0.35666
2555 | 0.64658 | 0.4195 | 0.30553
2556 | 0.64553 | 0.41284 | 0.24823
2557 | 0.64368 | 0.3896 | 0.19782
2558 | 0.64909 | 0.34263 | 0.15775
2559 | 0.64852 | 0.2751 | 0.13037
2560 | 0.64571 | 0.19144 | 0.11877
2561 | 0.65873 | 0.082978 | 0.092294
2562 | 0.66493 | 0.016486 | 0.14742
2563 | 0.66333 | 0 | 0.29374
2564 | 0.66386 | 0 | 0.37643
2565 | 0.66416 | 0 | 0.37353
2566 | 0.667 | 0 | 0.3514
2567 | 0.66821 | 0 | 0.31985
2568 | 0.67044 | 0 | 0.27869
2569 | 0.67467 | 0 | 0.23209
2570 | 0.67888 | 0 | 0.1971
2571 | 0.68126 | 0 | 0.18296
2572 | 0.68784 | 0 | 0.14859
2573 | 0.69965 | 0.013713 | 0.11315
2574 | 0.72336 | 0.071567 | 0.056709
2575 | 0.74067 | 0.18877 | 0.02364
2576 | 0.761 | 0.27793 | 0.046509
2577 | 0.76861 | 0.34813 | 0.054986
2578 | 0.78492 | 0.39344 | 0.10499
2579 | 0.78665 | 0.4191 | 0.16147
2580 | 0.77916 | 0.42044 | 0.17897
2581 | 0.79079 | 0.39638 | 0.17398
2582 | 0.78126 | 0.34942 | 0.16383
2583 | 0.77405 | 0.2826 | 0.15766
2584 | 0.7703 | 0.20018 | 0.15503
2585 | 0.76345 | 0.085413 | 0.18123
2586 | 0.75957 | 0.016972 | 0.29211
2587 | 0.74964 | 0 | 0.40508
2588 | 0.74614 | 0 | 0.42538
2589 | 0.74483 | 0 | 0.38839
2590 | 0.74417 | 0 | 0.35576
2591 | 0.73964 | 0 | 0.3155
2592 | 0.74151 | 0 | 0.27362
2593 | 0.73832 | 0 | 0.24189
2594 | 0.73529 | 0 | 0.21487
2595 | 0.73242 | 0 | 0.19565
2596 | 0.72683 | 0 | 0.17325
2597 | 0.72575 | 0.014739 | 0.14778
2598 | 0.72197 | 0.074552 | 0.085721
2599 | 0.71834 | 0.19644 | 0.048821
2600 | 0.71425 | 0.28673 | 0.045512
2601 | 0.7115 | 0.35605 | 0.046827
2602 | 0.70541 | 0.40125 | 0.070399
2603 | 0.70822 | 0.42655 | 0.097371
2604 | 0.69925 | 0.42716 | 0.090616
2605 | 0.69371 | 0.40263 | 0.076201
2606 | 0.68998 | 0.35542 | 0.068948
2607 | 0.68425 | 0.28803 | 0.073708
2608 | 0.69015 | 0.20558 | 0.090299
2609 | 0.67629 | 0.087518 | 0.13744
2610 | 0.66312 | 0.017257 | 0.25621
2611 | 0.65283 | 0 | 0.37316
2612 | 0.64234 | 0 | 0.37208
2613 | 0.64758 | 0 | 0.31151
2614 | 0.64598 | 0 | 0.24787
2615 | 0.64238 | 0 | 0.20435
2616 | 0.63559 | 0 | 0.17579
2617 | 0.63096 | 0 | 0.15929
2618 | 0.63311 | 0 | 0.1417
2619 | 0.62815 | 0 | 0.12539
2620 | 0.62602 | 0 | 0.11106
2621 | 0.6227 | 0.015886 | 0.095467
2622 | 0.62096 | 0.074838 | 0.037579
2623 | 0.61734 | 0.19641 | 0
2624 | 0.6166 | 0.2866 | 0
2625 | 0.61642 | 0.35489 | 0.0092248
2626 | 0.60943 | 0.4002 | 0.01284
2627 | 0.60604 | 0.41424 | 0.016444
2628 | 0.60123 | 0.40561 | 0.016693
2629 | 0.60691 | 0.37332 | 0.018416
2630 | 0.60486 | 0.32476 | 0.021475
2631 | 0.60198 | 0.24506 | 0.025861
2632 | 0.60733 | 0.16726 | 0.03427
2633 | 0.60537 | 0.075921 | 0.044651
2634 | 0.59802 | 0.01903 | 0.079601
2635 | 0.59939 | 0 | 0.14814
2636 | 0.59997 | 0 | 0.19275
2637 | 0.59676 | 0 | 0.19982
2638 | 0.58586 | 0 | 0.19148
2639 | 0.58759 | 0 | 0.17742
2640 | 0.58784 | 0 | 0.15458
2641 | 0.59245 | 0 | 0.13273
2642 | 0.5967 | 0 | 0.11587
2643 | 0.59225 | 0 | 0.10508
2644 | 0.59644 | 0 | 0.096827
2645 | 0.59773 | 0.016453 | 0.087398
2646 | 0.60021 | 0.078183 | 0.03733
2647 | 0.60016 | 0.2054 | 0
2648 | 0.60422 | 0.29435 | 0
2649 | 0.60116 | 0.36244 | 0
2650 | 0.57903 | 0.40926 | 0.0041421
2651 | 0.59618 | 0.43341 | 0
2652 | 0.61109 | 0.43283 | 0
2653 | 0.61493 | 0.40859 | 0
2654 | 0.59603 | 0.36075 | 0
2655 | 0.59398 | 0.29321 | 0
2656 | 0.59282 | 0.21065 | 0
2657 | 0.59498 | 0.088388 | 0.0052074
2658 | 0.59546 | 0.018735 | 0.046464
2659 | 0.58715 | 0 | 0.14488
2660 | 0.5883 | 0 | 0.25204
2661 | 0.5905 | 0 | 0.30045
2662 | 0.58432 | 0 | 0.30299
2663 | 0.5834 | 0 | 0.29374
2664 | 0.57983 | 0 | 0.26491
2665 | 0.58024 | 0 | 0.25131
2666 | 0.58387 | 0 | 0.24007
2667 | 0.58249 | 0 | 0.21596
2668 | 0.58145 | 0 | 0.20399
2669 | 0.57985 | 0.017381 | 0.19238
2670 | 0.5768 | 0.079803 | 0.10798
2671 | 0.5777 | 0.20992 | 0.048413
2672 | 0.58794 | 0.29988 | 0.070671
2673 | 0.58045 | 0.37193 | 0.25422
2674 | 0.57855 | 0.42101 | 0.31877
2675 | 0.5731 | 0.44341 | 0.35159
2676 | 0.56875 | 0.44062 | 0.37208
2677 | 0.567 | 0.41582 | 0.39782
2678 | 0.56332 | 0.36932 | 0.44315
2679 | 0.567 | 0.30209 | 0.50988
2680 | 0.56859 | 0.21671 | 0.55521
2681 | 0.56447 | 0.088923 | 0.55884
2682 | 0.56837 | 0.02005 | 0.60671
2683 | 0.56754 | 0 | 0.69664
2684 | 0.56773 | 0 | 0.66364
2685 | 0.56406 | 0 | 0.5378
2686 | 0.55915 | 0 | 0.51278
2687 | 0.55542 | 0 | 0.49936
2688 | 0.55292 | 0 | 0.49646
2689 | 0.5509 | 0 | 0.56392
2690 | 0.55159 | 0 | 0.62883
2691 | 0.55024 | 0 | 0.63354
2692 | 0.54763 | 0 | 0.57588
2693 | 0.55015 | 0.01872 | 0.51024
2694 | 0.55058 | 0.079844 | 0.43155
2695 | 0.55565 | 0.20672 | 0.64442
2696 | 0.55927 | 0.29428 | 0.7427
2697 | 0.56205 | 0.36268 | 0.7427
2698 | 0.56245 | 0.40992 | 0.7427
2699 | 0.56124 | 0.42981 | 0.7427
2700 | 0.54228 | 0.412 | 0.7427
2701 | 0.55907 | 0.30714 | 0.7427
2702 | 0.55863 | 0.23366 | 0.7427
2703 | 0.56269 | 0.21664 | 0.7427
2704 | 0.55708 | 0.13338 | 0.7427
2705 | 0.55864 | 0.037292 | 0.7427
2706 | 0.56569 | 0.011593 | 0.7427
2707 | 0.55853 | 0 | 0.7427
2708 | 0.55969 | 0 | 0.7427
2709 | 0.56686 | 0 | 0.7427
2710 | 0.55947 | 0 | 0.7427
2711 | 0.55734 | 0 | 0.67924
2712 | 0.55423 | 0 | 0.63826
2713 | 0.55379 | 0 | 0.57262
2714 | 0.55453 | 0 | 0.50408
2715 | 0.55683 | 0 | 0.4573
2716 | 0.55751 | 0 | 0.42974
2717 | 0.55517 | 0.019867 | 0.33817
2718 | 0.55277 | 0.072929 | 0.25385
2719 | 0.55234 | 0.17004 | 0.23536
2720 | 0.54777 | 0.24317 | 0.21849
2721 | 0.54641 | 0.28987 | 0.20018
2722 | 0.54831 | 0.34991 | 0.17788
2723 | 0.5476 | 0.39979 | 0.17108
2724 | 0.54804 | 0.40661 | 0.18305
2725 | 0.54822 | 0.38304 | 0.2029
2726 | 0.54162 | 0.33913 | 0.22176
2727 | 0.54382 | 0.27594 | 0.24279
2728 | 0.5504 | 0.19906 | 0.2515
2729 | 0.55382 | 0.085655 | 0.26528
2730 | 0.5559 | 0.022401 | 0.32348
2731 | 0.55745 | 0 | 0.39238
2732 | 0.56011 | 0 | 0.43082
2733 | 0.56259 | 0 | 0.41559
2734 | 0.56397 | 0 | 0.30843
2735 | 0.56273 | 0 | 0.16129
2736 | 0.56258 | 0 | 0.21614
2737 | 0.57058 | 0 | 0.17878
2738 | 0.57195 | 0 | 0.075793
2739 | 0.57203 | 0 | 0.034655
2740 | 0.57117 | 0 | 0.035245
2741 | 0.57303 | 0.013266 | 0.072031
2742 | 0.57069 | 0.063983 | 0.046509
2743 | 0.57608 | 0.18782 | 0.03044
2744 | 0.57673 | 0.29787 | 0.062783
2745 | 0.5739 | 0.37186 | 0.10399
2746 | 0.57089 | 0.41848 | 0.1388
2747 | 0.57011 | 0.42905 | 0.1689
2748 | 0.569 | 0.37677 | 0.17625
2749 | 0.57042 | 0.39759 | 0.14497
2750 | 0.57201 | 0.36479 | 0.093653
2751 | 0.57035 | 0.2993 | 0.05689
2752 | 0.56932 | 0.21865 | 0.04864
2753 | 0.5645 | 0.091039 | 0.048867
2754 | 0.56507 | 0.020038 | 0.1019
2755 | 0.56395 | 0 | 0.25204
2756 | 0.56155 | 0 | 0.44606
2757 | 0.55535 | 0 | 0.51278
2758 | 0.56138 | 0 | 0.38368
2759 | 0.55828 | 0 | 0.35684
2760 | 0.55871 | 0 | 0.32729
2761 | 0.55861 | 0 | 0.20272
2762 | 0.55748 | 0 | 0.061514
2763 | 0.55673 | 0 | 0
2764 | 0.55522 | 0 | 0
2765 | 0.5555 | 0.022607 | 0
2766 | 0.55488 | 0.081567 | 0
2767 | 0.55579 | 0.17486 | 0.031618
2768 | 0.55102 | 0.23024 | 0.081822
2769 | 0.55346 | 0.29221 | 0.1311
2770 | 0.55204 | 0.36735 | 0.16872
2771 | 0.5513 | 0.38571 | 0.18123
2772 | 0.55049 | 0.3429 | 0.20471
2773 | 0.55083 | 0.2726 | 0.25893
2774 | 0.54724 | 0.21198 | 0.29828
2775 | 0.54557 | 0.15682 | 0.30444
2776 | 0.5409 | 0.11456 | 0.28431
2777 | 0.53247 | 0.066432 | 0.21396
2778 | 0.54165 | 0.021515 | 0.094469
2779 | 0.54368 | 0 | 0.074116
2780 | 0.5421 | 0 | 0.058023
2781 | 0.54102 | 0 | 0.014948
2782 | 0.53611 | 0 | 0
2783 | 0.54178 | 0 | 0.0062273
2784 | 0.53805 | 0 | 0.030598
2785 | 0.53574 | 0 | 0.053445
2786 | 0.53649 | 0 | 0.066138
2787 | 0.53927 | 0 | 0.057479
2788 | 0.54479 | 0 | 0.046464
2789 | 0.5449 | 0.0076571 | 0.060381
2790 | 0.54447 | 0.028599 | 0.039075
2791 | 0.54788 | 0.056625 | 0.012171
2792 | 0.54378 | 0.14417 | 0.035199
2793 | 0.55077 | 0.29542 | 0.066999
2794 | 0.55336 | 0.35277 | 0.086174
2795 | 0.54938 | 0.38369 | 0.10363
2796 | 0.54871 | 0.39639 | 0.12239
2797 | 0.55225 | 0.34032 | 0.12783
2798 | 0.55846 | 0.26388 | 0.11142
2799 | 0.55944 | 0.18381 | 0.092838
2800 | 0.56689 | 0.10895 | 0.085993
2801 | 0.5682 | 0.057521 | 0.085222
2802 | 0.57071 | 0.021363 | 0.069129
2803 | 0.58287 | 0 | 0.04422
2804 | 0.58679 | 0 | 0.024365
2805 | 0.58886 | 0 | 0.0182
2806 | 0.59692 | 0 | 0.024229
2807 | 0.60075 | 0 | 0.030734
2808 | 0.59664 | 0 | 0.038078
2809 | 0.60032 | 0 | 0.038871
2810 | 0.60583 | 0 | 0.038803
2811 | 0.60778 | 0 | 0.038509
2812 | 0.60909 | 0 | 0.035041
2813 | 0.61974 | 0.012317 | 0.029624
2814 | 0.62458 | 0.041642 | 0.024139
2815 | 0.62822 | 0.079507 | 0.018257
2816 | 0.62961 | 0.11745 | 0.0091228
2817 | 0.62864 | 0.15424 | 0.011588
2818 | 0.62771 | 0.26489 | 0.018189
2819 | 0.6356 | 0.32063 | 0.015639
2820 | 0.63854 | 0.3032 | 0.010092
2821 | 0.64849 | 0.23642 | 0.0060403
2822 | 0.66197 | 0.17276 | 0.0020682
2823 | 0.64489 | 0.10699 | 0.001622
2824 | 0.65873 | 0.05681 | 0.002013
2825 | 0.67201 | 0.025865 | 0.001877
2826 | 0.68555 | 0.0086692 | 0.00084854
2827 | 0.7032 | 0 | 0.0085449
2828 | 0.70714 | 0 | 0.023062
2829 | 0.71577 | 0 | 0.032842
2830 | 0.71842 | 0 | 0.039211
2831 | 0.71879 | 0 | 0.042362
2832 | 0.72427 | 0 | 0.046781
2833 | 0.72951 | 0 | 0.059157
2834 | 0.72873 | 0 | 0.080417
2835 | 0.73157 | 0 | 0.10462
2836 | 0.72995 | 0 | 0.11704
2837 | 0.72992 | 0.0070326 | 0.11052
2838 | 0.72611 | 0.023654 | 0.099456
2839 | 0.72149 | 0.057484 | 0.12121
2840 | 0.71577 | 0.08462 | 0.19039
2841 | 0.70963 | 0.086929 | 0.21432
2842 | 0.70143 | 0.12489 | 0.23228
2843 | 0.68757 | 0.1906 | 0.21179
2844 | 0.69849 | 0.18697 | 0.1748
2845 | 0.70371 | 0.20822 | 0.15485
2846 | 0.68438 | 0.23675 | 0.15539
2847 | 0.70251 | 0.23181 | 0.15975
2848 | 0.69725 | 0.21778 | 0.16509
2849 | 0.68707 | 0.091848 | 0.14315
2850 | 0.68256 | 0.022452 | 0.083499
2851 | 0.67926 | 0 | 0.066999
2852 | 0.67502 | 0 | 0.055304
2853 | 0.67036 | 0 | 0.031822
2854 | 0.66814 | 0 | 0.0125
2855 | 0.66692 | 0 | 0.0014591
2856 | 0.66301 | 0 | 0
2857 | 0.65873 | 0 | 0
2858 | 0.65574 | 0 | 0.0054879
2859 | 0.6498 | 0 | 0.017237
2860 | 0.64974 | 0 | 0.02908
2861 | 0.65077 | 0.025531 | 0.038962
2862 | 0.65123 | 0.087572 | 0.018302
2863 | 0.65417 | 0.21815 | 0.0021546
2864 | 0.65185 | 0.31816 | 0.023345
2865 | 0.65255 | 0.38872 | 0.031097
2866 | 0.65043 | 0.43546 | 0.042112
2867 | 0.64878 | 0.45855 | 0.051224
2868 | 0.64214 | 0.45763 | 0.060018
2869 | 0.63956 | 0.43297 | 0.075068
2870 | 0.62601 | 0.38537 | 0.097824
2871 | 0.64734 | 0.31616 | 0.12276
2872 | 0.64136 | 0.21991 | 0.14043
2873 | 0.64221 | 0.090362 | 0.13563
2874 | 0.6488 | 0.027791 | 0.12566
2875 | 0.63884 | 0 | 0.15267
2876 | 0.64396 | 0 | 0.14796
2877 | 0.64778 | 0 | 0.12792
2878 | 0.65408 | 0 | 0.11142
2879 | 0.6549 | 0 | 0.10752
2880 | 0.65329 | 0 | 0.11514
2881 | 0.6476 | 0 | 0.11804
2882 | 0.63705 | 0 | 0.10091
2883 | 0.64178 | 0 | 0.096464
2884 | 0.64033 | 0 | 0.1097
2885 | 0.64717 | 0.024784 | 0.11052
2886 | 0.65173 | 0.053801 | 0.11868
2887 | 0.65675 | 0.077474 | 0.1301
2888 | 0.6574 | 0.14681 | 0.16165
2889 | 0.6587 | 0.22859 | 0.20598
2890 | 0.65373 | 0.31307 | 0.23445
2891 | 0.65712 | 0.39863 | 0.27144
2892 | 0.65733 | 0.4295 | 0.30644
2893 | 0.65911 | 0.41205 | 0.33454
2894 | 0.66344 | 0.37162 | 0.35648
2895 | 0.66221 | 0.30615 | 0.37606
2896 | 0.66345 | 0.21522 | 0.38187
2897 | 0.66291 | 0.089918 | 0.35539
2898 | 0.66105 | 0.027885 | 0.29574
2899 | 0.65962 | 0 | 0.21251
2900 | 0.66314 | 0 | 0.15884
2901 | 0.66634 | 0 | 0.16011
2902 | 0.67955 | 0 | 0.1942
2903 | 0.68354 | 0 | 0.22792
2904 | 0.68513 | 0 | 0.22937
2905 | 0.68992 | 0 | 0.23844
2906 | 0.69154 | 0 | 0.26745
2907 | 0.69125 | 0 | 0.30807
2908 | 0.68794 | 0 | 0.30807
2909 | 0.69155 | 0.015184 | 0.28722
2910 | 0.69627 | 0.043325 | 0.28232
2911 | 0.70257 | 0.072836 | 0.37044
2912 | 0.70961 | 0.10131 | 0.43989
2913 | 0.72995 | 0.11789 | 0.46781
2914 | 0.74107 | 0.20092 | 0.47144
2915 | 0.76337 | 0.21269 | 0.46056
2916 | 0.7831 | 0.23135 | 0.47833
2917 | 0.79447 | 0.24693 | 0.55231
2918 | 0.80558 | 0.21143 | 0.63427
2919 | 0.81017 | 0.22172 | 0.63644
2920 | 0.81407 | 0.13446 | 0.6165
2921 | 0.82224 | 0.056321 | 0.4961
2922 | 0.83284 | 0.018108 | 0.36047
2923 | 0.84134 | 0 | 0.27489
2924 | 0.85747 | 0 | 0.24732
2925 | 0.86676 | 0 | 0.20979
2926 | 0.87372 | 0 | 0.1738
2927 | 0.87262 | 0 | 0.18586
2928 | 0.87834 | 0 | 0.20127
2929 | 0.87937 | 0 | 0.198
2930 | 0.87021 | 0 | 0.20127
2931 | 0.8673 | 0 | 0.21668
2932 | 0.86035 | 0 | 0.21577
2933 | 0.85521 | 0.029043 | 0.1748
2934 | 0.85024 | 0.075021 | 0.13164
2935 | 0.84669 | 0.20873 | 0.31151
2936 | 0.84581 | 0.3029 | 0.31931
2937 | 0.83828 | 0.35273 | 0.34143
2938 | 0.83934 | 0.37458 | 0.36228
2939 | 0.83739 | 0.38355 | 0.39093
2940 | 0.83741 | 0.36493 | 0.42067
2941 | 0.84526 | 0.29521 | 0.4446
2942 | 0.86169 | 0.25389 | 0.47434
2943 | 0.88285 | 0.17535 | 0.48957
2944 | 0.89401 | 0.1044 | 0.47507
2945 | 0.89461 | 0.042098 | 0.43481
2946 | 0.89567 | 0.015568 | 0.32058
2947 | 0.89612 | 0 | 0.20508
2948 | 0.89609 | 0 | 0.17643
2949 | 0.89657 | 0 | 0.17452
2950 | 0.89703 | 0 | 0.15703
2951 | 0.89793 | 0 | 0.16201
2952 | 0.89916 | 0 | 0.17842
2953 | 0.9012 | 0 | 0.2
2954 | 0.90371 | 0 | 0.17588
2955 | 0.90659 | 0 | 0.14733
2956 | 0.90597 | 0 | 0.13518
2957 | 0.90559 | 0.01206 | 0.12702
2958 | 0.90605 | 0.032995 | 0.099818
2959 | 0.90618 | 0.063314 | 0.16373
2960 | 0.90663 | 0.10226 | 0.16219
2961 | 0.90702 | 0.14084 | 0.11559
2962 | 0.90702 | 0.17999 | 0.083726
2963 | 0.90691 | 0.21817 | 0.067407
2964 | 0.90738 | 0.18425 | 0.061015
2965 | 0.90652 | 0.17505 | 0.067588
2966 | 0.90309 | 0.15805 | 0.089528
2967 | 0.90649 | 0.13577 | 0.1252
2968 | 0.90704 | 0.10516 | 0.1524
2969 | 0.90656 | 0.063732 | 0.13853
2970 | 0.90616 | 0.027398 | 0.070943
2971 | 0.90585 | 0 | 0.032344
2972 | 0.90176 | 0 | 0.035947
2973 | 0.89576 | 0 | 0.04422
2974 | 0.89675 | 0 | 0.053037
2975 | 0.89234 | 0 | 0.056754
2976 | 0.88682 | 0 | 0.051541
2977 | 0.88453 | 0 | 0.040186
2978 | 0.87917 | 0 | 0.026904
2979 | 0.86744 | 0 | 0.016138
2980 | 0.86632 | 0 | 0.0065106
2981 | 0.86577 | 0.029334 | 0.00050608
2982 | 0.86068 | 0.091058 | 0
2983 | 0.85726 | 0.22607 | 0
2984 | 0.85183 | 0.29806 | 0
2985 | 0.83703 | 0.34242 | 0
2986 | 0.84362 | 0.3879 | 0.0027878
2987 | 0.8433 | 0.38707 | 0.016852
2988 | 0.83981 | 0.37973 | 0.039778
2989 | 0.83622 | 0.36967 | 0.070625
2990 | 0.83185 | 0.35425 | 0.10671
2991 | 0.82985 | 0.30997 | 0.14189
2992 | 0.82734 | 0.21612 | 0.17199
2993 | 0.82898 | 0.093738 | 0.19728
2994 | 0.8273 | 0.02566 | 0.18839
2995 | 0.82336 | 0 | 0.14751
2996 | 0.81809 | 0 | 0.12738
2997 | 0.81332 | 0 | 0.11732
2998 | 0.82817 | 0 | 0.12539
2999 | 0.82512 | 0 | 0.13917
3000 | 0.81645 | 0 | 0.15911
3001 | 0.81059 | 0 | 0.18495
3002 | 0.81174 | 0 | 0.19093
3003 | 0.807 | 0 | 0.20036
3004 | 0.80582 | 0.00030258 | 0.2058
3005 | 0.80408 | 0.028477 | 0.20308
3006 | 0.79907 | 0.092503 | 0.18024
3007 | 0.79717 | 0.22112 | 0.22792
3008 | 0.79935 | 0.28296 | 0.33309
3009 | 0.79878 | 0.34749 | 0.42067
3010 | 0.80034 | 0.40986 | 0.44932
3011 | 0.79998 | 0.40228 | 0.45367
3012 | 0.79849 | 0.40243 | 0.42792
3013 | 0.80058 | 0.38131 | 0.37751
3014 | 0.80337 | 0.30819 | 0.31478
3015 | 0.80646 | 0.22857 | 0.27307
3016 | 0.80681 | 0.11363 | 0.23735
3017 | 0.81258 | 0.064993 | 0.18422
3018 | 0.82245 | 0.026542 | 0.13418
3019 | 0.84017 | 0.00039214 | 0.11115
3020 | 0.87726 | 0 | 0.10399
3021 | 0.90424 | 0 | 0.10834
3022 | 0.90452 | 0 | 0.12276
3023 | 0.90683 | 0 | 0.13382
3024 | 0.90745 | 0 | 0.14451
3025 | 0.90621 | 0 | 0.14379
3026 | 0.90523 | 0 | 0.1359
3027 | 0.90542 | 0 | 0.1272
3028 | 0.90488 | 0.00051971 | 0.10898
3029 | 0.90578 | 0.026571 | 0.083363
3030 | 0.90684 | 0.084169 | 0.036922
3031 | 0.90689 | 0.19456 | 0.051178
3032 | 0.90528 | 0.31728 | 0.049864
3033 | 0.90718 | 0.38527 | 0.047461
3034 | 0.90428 | 0.41816 | 0.047779
3035 | 0.90263 | 0.4249 | 0.048459
3036 | 0.90252 | 0.4234 | 0.049683
3037 | 0.90184 | 0.4069 | 0.049773
3038 | 0.90343 | 0.36078 | 0.044492
3039 | 0.90204 | 0.31113 | 0.030145
3040 | 0.90219 | 0.20643 | 0.014098
3041 | 0.89196 | 0.090956 | 0
3042 | 0.89288 | 0.032461 | 0
3043 | 0.88991 | 0.0014899 | 0
3044 | 0.88465 | 0 | 0
3045 | 0.88014 | 0 | 0
3046 | 0.88063 | 0 | 0.035947
3047 | 0.8739 | 0 | 0.085086
3048 | 0.87279 | 0 | 0.13345
3049 | 0.87113 | 0 | 0.14959
3050 | 0.87046 | 0 | 0.13726
3051 | 0.86973 | 0 | 0.10843
3052 | 0.86834 | 0.0019295 | 0.097915
3053 | 0.86446 | 0.030262 | 0.069084
3054 | 0.86159 | 0.09295 | 0.011548
3055 | 0.85908 | 0.2099 | 0.005808
3056 | 0.85352 | 0.32246 | 0.054397
3057 | 0.85009 | 0.37478 | 0.084497
3058 | 0.85082 | 0.38536 | 0.11342
3059 | 0.84901 | 0.3377 | 0.14225
3060 | 0.84622 | 0.22395 | 0.18368
3061 | 0.8442 | 0.13665 | 0.26854
3062 | 0.84398 | 0.16328 | 0.35104
3063 | 0.84263 | 0.20563 | 0.34288
3064 | 0.83197 | 0.11139 | 0.24823
3065 | 0.83201 | 0.040254 | 0.17425
3066 | 0.82642 | 0.013321 | 0.15304
3067 | 0.82033 | 0.00065005 | 0.20127
3068 | 0.8107 | 0 | 0.24352
3069 | 0.80353 | 0 | 0.20979
3070 | 0.80224 | 0 | 0.19275
3071 | 0.79778 | 0 | 0.15512
3072 | 0.78908 | 0 | 0.10517
3073 | 0.78247 | 0 | 0.076609
3074 | 0.78201 | 0 | 0.06437
3075 | 0.77722 | 0 | 0.07058
3076 | 0.77537 | 0.00029745 | 0.087806
3077 | 0.77458 | 0.0068298 | 0.06786
3078 | 0.7733 | 0.022982 | 0.033681
3079 | 0.77027 | 0.052854 | 0.031052
3080 | 0.76958 | 0.092006 | 0.035358
3081 | 0.75743 | 0.12418 | 0.032502
3082 | 0.76419 | 0.14816 | 0.023504
3083 | 0.76429 | 0.18913 | 0.014925
3084 | 0.76309 | 0.33843 | 0.0081312
3085 | 0.76545 | 0.37029 | 0.0030627
3086 | 0.76137 | 0.3091 | 0.0004742
3087 | 0.75348 | 0.23084 | 9.9427e-05
3088 | 0.74862 | 0.14806 | 0
3089 | 0.74833 | 0.083299 | 0
3090 | 0.74867 | 0.033757 | 0
3091 | 0.7472 | 0.0027527 | 0
3092 | 0.7492 | 0 | 0
3093 | 0.74376 | 0 | 0
3094 | 0.74586 | 0 | 0.011123
3095 | 0.74572 | 0 | 0.029646
3096 | 0.74476 | 0 | 0.046691
3097 | 0.74226 | 0 | 0.054986
3098 | 0.74125 | 0 | 0.057162
3099 | 0.73247 | 0 | 0.055576
3100 | 0.72688 | 0.0026006 | 0.044039
3101 | 0.72273 | 0.03558 | 0.025884
3102 | 0.71989 | 0.086615 | 0.0084315
3103 | 0.71791 | 0.14879 | 0.0051564
3104 | 0.71266 | 0.20497 | 0.017158
3105 | 0.70799 | 0.26703 | 0.044832
3106 | 0.70027 | 0.30014 | 0.086174
3107 | 0.70345 | 0.21419 | 0.13699
3108 | 0.69959 | 0.16561 | 0.1835
3109 | 0.69763 | 0.24306 | 0.2243
3110 | 0.70298 | 0.27066 | 0.24315
3111 | 0.6976 | 0.23441 | 0.2243
3112 | 0.69368 | 0.15991 | 0.18033
3113 | 0.69422 | 0.055654 | 0.13282
3114 | 0.69746 | 0.029838 | 0.080281
3115 | 0.69627 | 0.0029453 | 0.046781
3116 | 0.69853 | 0 | 0.037806
3117 | 0.69989 | 0 | 0.025997
3118 | 0.69938 | 0 | 0.013758
3119 | 0.69929 | 0 | 0.0040259
3120 | 0.69471 | 0 | 0.0019733
3121 | 0.69219 | 0 | 0.00098949
3122 | 0.69322 | 0 | 0
3123 | 0.69083 | 0 | 0.0077856
3124 | 0.68917 | 0.0037199 | 0.024932
3125 | 0.68833 | 0.026762 | 0.030734
3126 | 0.68802 | 0.055593 | 0.012715
3127 | 0.68329 | 0.088794 | 0.014449
3128 | 0.69054 | 0.14277 | 0.0075362
3129 | 0.69323 | 0.30884 | 0.0066693
3130 | 0.68737 | 0.21405 | 0.0080689
3131 | 0.69088 | 0.13044 | 0.015435
3132 | 0.69095 | 0.12822 | 0.034814
3133 | 0.68575 | 0.11833 | 0.061605
3134 | 0.68245 | 0.096483 | 0.085131
3135 | 0.68178 | 0.07648 | 0.098459
3136 | 0.67824 | 0.065117 | 0.10671
3137 | 0.674 | 0.064136 | 0.11269
3138 | 0.6698 | 0.015644 | 0.10499
3139 | 0.66971 | 0.001474 | 0.13626
3140 | 0.67316 | 0 | 0.21033
3141 | 0.67422 | 0 | 0.27362
3142 | 0.67601 | 0 | 0.27543
3143 | 0.67878 | 0 | 0.2243
3144 | 0.67711 | 0 | 0.19982
3145 | 0.67271 | 0 | 0.18305
3146 | 0.67413 | 0 | 0.16927
3147 | 0.67401 | 0 | 0.16228
3148 | 0.67401 | 0.0024839 | 0.15975
3149 | 0.67505 | 0.021778 | 0.12257
3150 | 0.67938 | 0.049812 | 0.096373
3151 | 0.68059 | 0.085787 | 0.22738
3152 | 0.68208 | 0.14238 | 0.22937
3153 | 0.68707 | 0.26251 | 0.21287
3154 | 0.69079 | 0.33795 | 0.19601
3155 | 0.68988 | 0.37865 | 0.19819
3156 | 0.69102 | 0.42998 | 0.2116
3157 | 0.68523 | 0.44384 | 0.2359
3158 | 0.68577 | 0.39202 | 0.27144
3159 | 0.68366 | 0.28889 | 0.29519
3160 | 0.68419 | 0.1815 | 0.30988
3161 | 0.68076 | 0.096781 | 0.30952
3162 | 0.67559 | 0.024516 | 0.26455
3163 | 0.67037 | 0.0056105 | 0.21523
3164 | 0.66684 | 0 | 0.22339
3165 | 0.67672 | 0 | 0.21432
3166 | 0.67346 | 0 | 0.20562
3167 | 0.66832 | 0 | 0.19637
3168 | 0.66717 | 0 | 0.18694
3169 | 0.66747 | 0 | 0.17715
3170 | 0.6681 | 0 | 0.1816
3171 | 0.67398 | 0 | 0.19293
3172 | 0.6783 | 0.0057447 | 0.20979
3173 | 0.67473 | 0.033885 | 0.135
3174 | 0.67397 | 0.095871 | 0.072167
3175 | 0.67566 | 0.22864 | 0.13391
3176 | 0.67178 | 0.32257 | 0.11877
3177 | 0.66267 | 0.36867 | 0.10508
3178 | 0.66425 | 0.41203 | 0.10852
3179 | 0.64808 | 0.42668 | 0.12267
3180 | 0.6789 | 0.43457 | 0.1456
3181 | 0.67729 | 0.41188 | 0.16364
3182 | 0.67106 | 0.36586 | 0.1864
3183 | 0.66836 | 0.3047 | 0.20907
3184 | 0.66642 | 0.20532 | 0.22684
3185 | 0.67408 | 0.091695 | 0.2281
3186 | 0.67405 | 0.037597 | 0.20163
3187 | 0.67216 | 0.0060679 | 0.1495
3188 | 0.67361 | 0 | 0.15258
3189 | 0.67417 | 0 | 0.16736
3190 | 0.67746 | 0 | 0.17461
3191 | 0.6762 | 0 | 0.16927
3192 | 0.67561 | 0 | 0.15449
3193 | 0.67625 | 0 | 0.13309
3194 | 0.67556 | 0 | 0.11151
3195 | 0.6767 | 0 | 0.08767
3196 | 0.67577 | 0.0066101 | 0.060925
3197 | 0.67666 | 0.038568 | 0.035834
3198 | 0.6769 | 0.096229 | 0.012602
3199 | 0.67953 | 0.18744 | 0.012251
3200 | 0.68253 | 0.24537 | 0.012874
3201 | 0.68236 | 0.2695 | 0.017384
3202 | 0.68295 | 0.34633 | 0.026745
3203 | 0.6861 | 0.37371 | 0.040503
3204 | 0.69127 | 0.38793 | 0.049955
3205 | 0.70152 | 0.39033 | 0.054488
3206 | 0.70522 | 0.38065 | 0.063463
3207 | 0.7038 | 0.34061 | 0.075884
3208 | 0.70828 | 0.23398 | 0.096464
3209 | 0.71403 | 0.099487 | 0.11269
3210 | 0.71687 | 0.022479 | 0.10616
3211 | 0.72125 | 0.0070039 | 0.10063
3212 | 0.71951 | 0 | 0.11106
3213 | 0.719 | 0 | 0.094832
3214 | 0.72833 | 0 | 0.073436
3215 | 0.73007 | 0 | 0.052402
3216 | 0.73186 | 0 | 0.027652
3217 | 0.72721 | 0 | 0.0044509
3218 | 0.7259 | 0 | 0
3219 | 0.72089 | 0 | 0
3220 | 0.71849 | 0.0077881 | 0
3221 | 0.71926 | 0.027268 | 0
3222 | 0.715 | 0.096837 | 0
3223 | 0.71345 | 0.20084 | 0.0015044
3224 | 0.71286 | 0.2726 | 0.036219
3225 | 0.71167 | 0.28331 | 0.058431
3226 | 0.70943 | 0.28767 | 0.073391
3227 | 0.70527 | 0.31943 | 0.096736
3228 | 0.70935 | 0.31963 | 0.12838
3229 | 0.7079 | 0.32201 | 0.16691
3230 | 0.71022 | 0.31106 | 0.20453
3231 | 0.71515 | 0.29529 | 0.23717
3232 | 0.71939 | 0.18288 | 0.26908
3233 | 0.73643 | 0.084681 | 0.27797
3234 | 0.76333 | 0.036503 | 0.23209
3235 | 0.78074 | 0.0058638 | 0.16355
3236 | 0.79372 | 0 | 0.11659
3237 | 0.81268 | 0 | 0.098912
3238 | 0.82444 | 0 | 0.089891
3239 | 0.83023 | 0 | 0.073209
3240 | 0.83102 | 0 | 0.074977
3241 | 0.8368 | 0 | 0.1029
3242 | 0.84077 | 0 | 0.15276
3243 | 0.84654 | 0 | 0.19075
3244 | 0.8535 | 0.0019094 | 0.23155
3245 | 0.85994 | 0.011182 | 0.16328
3246 | 0.86817 | 0.025873 | 0.10943
3247 | 0.86882 | 0.046023 | 0.21922
3248 | 0.86811 | 0.059519 | 0.32475
3249 | 0.87147 | 0.054378 | 0.38368
3250 | 0.86194 | 0.052611 | 0.4359
3251 | 0.85342 | 0.067991 | 0.50263
3252 | 0.84203 | 0.084299 | 0.50734
3253 | 0.82907 | 0.094772 | 0.47072
3254 | 0.82218 | 0.11283 | 0.43953
3255 | 0.81337 | 0.12473 | 0.40508
3256 | 0.79636 | 0.11442 | 0.40145
3257 | 0.79303 | 0.070819 | 0.37751
3258 | 0.78816 | 0.034901 | 0.34415
3259 | 0.78293 | 0.0062892 | 0.33037
3260 | 0.7761 | 0 | 0.30136
3261 | 0.76998 | 0 | 0.24479
3262 | 0.76639 | 0 | 0.19927
3263 | 0.76859 | 0 | 0.16065
3264 | 0.76265 | 0 | 0.11795
3265 | 0.76011 | 0 | 0.0767
3266 | 0.75998 | 0 | 0.046011
3267 | 0.76385 | 0 | 0.032638
3268 | 0.75135 | 0.0077136 | 0.031981
3269 | 0.75496 | 0.040539 | 0.02908
3270 | 0.75773 | 0.094953 | 0.019889
3271 | 0.7493 | 0.20757 | 0.03112
3272 | 0.74903 | 0.32875 | 0.040027
3273 | 0.74591 | 0.38579 | 0.048957
3274 | 0.74226 | 0.4117 | 0.057389
3275 | 0.73446 | 0.42323 | 0.060381
3276 | 0.7351 | 0.37741 | 0.061741
3277 | 0.73136 | 0.34428 | 0.063418
3278 | 0.73133 | 0.24951 | 0.066138
3279 | 0.7248 | 0.21725 | 0.064596
3280 | 0.71979 | 0.17721 | 0.058749
3281 | 0.71744 | 0.089619 | 0.039052
3282 | 0.71473 | 0.039282 | 0.013271
3283 | 0.71616 | 0.0076971 | 0.013781
3284 | 0.71064 | 0 | 0.026927
3285 | 0.70725 | 0 | 0.042702
3286 | 0.71161 | 0 | 0.059882
3287 | 0.71137 | 0 | 0.077697
3288 | 0.71167 | 0 | 0.090254
3289 | 0.70871 | 0 | 0.10082
3290 | 0.71142 | 0 | 0.10825
3291 | 0.71352 | 0 | 0.11142
3292 | 0.71083 | 0.0095875 | 0.10526
3293 | 0.71167 | 0.034904 | 0.060426
3294 | 0.71149 | 0.098042 | 0.016421
3295 | 0.71066 | 0.22044 | 0.027334
3296 | 0.71291 | 0.33413 | 0.072167
3297 | 0.71085 | 0.39708 | 0.10073
3298 | 0.71394 | 0.44089 | 0.1039
3299 | 0.7119 | 0.46177 | 0.097461
3300 | 0.71104 | 0.45994 | 0.089982
3301 | 0.69864 | 0.43688 | 0.08019
3302 | 0.71257 | 0.39325 | 0.062919
3303 | 0.70665 | 0.33076 | 0.04277
3304 | 0.7069 | 0.22006 | 0.027017
3305 | 0.70481 | 0.098848 | 0.015288
3306 | 0.70341 | 0.030358 | 0.024003
3307 | 0.70079 | 0.0094922 | 0.062557
3308 | 0.69938 | 0 | 0.11188
3309 | 0.69889 | 0 | 0.13654
3310 | 0.70017 | 0 | 0.12212
3311 | 0.70327 | 0 | 0.095557
3312 | 0.70567 | 0 | 0.078604
3313 | 0.70469 | 0 | 0.06786
3314 | 0.70072 | 0 | 0.063327
3315 | 0.70056 | 0 | 0.065231
3316 | 0.70487 | 0.010067 | 0.072076
3317 | 0.70248 | 0.040021 | 0.056845
3318 | 0.7018 | 0.097282 | 0.01403
3319 | 0.6995 | 0.20422 | 0.00095974
3320 | 0.70078 | 0.29976 | 0.01769
3321 | 0.70407 | 0.34137 | 0.032593
3322 | 0.70532 | 0.40529 | 0.045557
3323 | 0.70951 | 0.38604 | 0.054352
3324 | 0.71311 | 0.33984 | 0.059338
3325 | 0.71658 | 0.31557 | 0.061605
3326 | 0.72507 | 0.30961 | 0.068404
3327 | 0.73665 | 0.24689 | 0.080689
3328 | 0.73601 | 0.17227 | 0.088758
3329 | 0.74157 | 0.085541 | 0.10571
3330 | 0.74646 | 0.041191 | 0.16872
3331 | 0.75003 | 0.0094581 | 0.23826
3332 | 0.75332 | 0 | 0.24442
3333 | 0.76166 | 0 | 0.19311
3334 | 0.77323 | 0 | 0.14297
3335 | 0.77918 | 0 | 0.11895
3336 | 0.78793 | 0 | 0.10299
3337 | 0.80817 | 0 | 0.098459
3338 | 0.82633 | 0 | 0.091296
3339 | 0.85082 | 0 | 0.083726
3340 | 0.87452 | 0.0093064 | 0.072212
3341 | 0.87692 | 0.042136 | 0.033771
3342 | 0.87835 | 0.092705 | 0.006845
3343 | 0.88282 | 0.14089 | 0.0057088
3344 | 0.88465 | 0.14313 | 0.023028
3345 | 0.88566 | 0.29475 | 0.039483
3346 | 0.88872 | 0.38783 | 0.048595
3347 | 0.89049 | 0.41026 | 0.049955
3348 | 0.89403 | 0.31147 | 0.058522
3349 | 0.89828 | 0.13242 | 0.074343
3350 | 0.90003 | 0.10718 | 0.092928
3351 | 0.90032 | 0.10975 | 0.11315
3352 | 0.89802 | 0.087034 | 0.13409
3353 | 0.89732 | 0.038708 | 0.13581
3354 | 0.89884 | 0.013821 | 0.11831
3355 | 0.90228 | 0.0035191 | 0.13246
3356 | 0.90529 | 0 | 0.12357
3357 | 0.9072 | 0 | 0.12058
3358 | 0.90806 | 0 | 0.14397
3359 | 0.90865 | 0 | 0.16555
3360 | 0.90984 | 0 | 0.18604
3361 | 0.91164 | 0 | 0.18141
3362 | 0.91334 | 0 | 0.1835
3363 | 0.91467 | 0 | 0.14587
3364 | 0.91572 | 0.011489 | 0.12548
3365 | 0.91664 | 0.036497 | 0.074116
3366 | 0.91698 | 0.087956 | 0.035993
3367 | 0.91654 | 0.11179 | 0.027629
3368 | 0.91603 | 0.13154 | 0.025907
3369 | 0.91545 | 0.19058 | 0.023039
3370 | 0.91402 | 0.28436 | 0.022983
3371 | 0.9123 | 0.34868 | 0.027176
3372 | 0.91196 | 0.40665 | 0.036922
3373 | 0.91212 | 0.41081 | 0.055485
3374 | 0.91232 | 0.35822 | 0.081731
3375 | 0.91297 | 0.26141 | 0.11278
3376 | 0.91288 | 0.18273 | 0.14043
3377 | 0.9129 | 0.079041 | 0.1718
3378 | 0.91275 | 0.028821 | 0.20943
3379 | 0.91379 | 0.0056313 | 0.24569
3380 | 0.91457 | 0 | 0.2582
3381 | 0.91539 | 0 | 0.24823
3382 | 0.91601 | 0 | 0.24787
3383 | 0.91709 | 0 | 0.22974
3384 | 0.91745 | 0 | 0.23119
3385 | 0.91715 | 0 | 0.24461
3386 | 0.91731 | 0 | 0.25639
3387 | 0.91833 | 0 | 0.29664
3388 | 0.91953 | 0.0068523 | 0.30245
3389 | 0.91936 | 0.032924 | 0.3039
3390 | 0.91902 | 0.073557 | 0.38368
3391 | 0.91975 | 0.11787 | 0.43409
3392 | 0.92075 | 0.14296 | 0.4417
3393 | 0.92095 | 0.15933 | 0.44859
3394 | 0.92033 | 0.1554 | 0.44751
3395 | 0.9196 | 0.14585 | 0.4359
3396 | 0.91883 | 0.13463 | 0.43264
3397 | 0.91906 | 0.107 | 0.43155
3398 | 0.91927 | 0.091678 | 0.4214
3399 | 0.91986 | 0.084118 | 0.4087
3400 | 0.91888 | 0.056558 | 0.38332
3401 | 0.91835 | 0.039951 | 0.33291
3402 | 0.91744 | 0.022698 | 0.25059
3403 | 0.91653 | 0.006084 | 0.13463
3404 | 0.91603 | 0 | 0.075022
3405 | 0.91595 | 0 | 0.049909
3406 | 0.91553 | 0 | 0.032321
3407 | 0.91477 | 0 | 0.024547
3408 | 0.914 | 0 | 0.020456
3409 | 0.91362 | 0 | 0.019742
3410 | 0.91305 | 0 | 0.020864
3411 | 0.91283 | 0 | 0.022507
3412 | 0.91248 | 0.012476 | 0.021022
3413 | 0.91193 | 0.043882 | 0.01233
3414 | 0.91153 | 0.099462 | 0
3415 | 0.91158 | 0.22673 | 0
3416 | 0.91117 | 0.35266 | 0
3417 | 0.91095 | 0.41706 | 0
3418 | 0.91138 | 0.45952 | 0
3419 | 0.91152 | 0.47874 | 0
3420 | 0.91147 | 0.45693 | 0.0035641
3421 | 0.91093 | 0.40268 | 0.0082729
3422 | 0.91035 | 0.32816 | 0.011446
3423 | 0.91017 | 0.19996 | 0.012738
3424 | 0.91053 | 0.12063 | 0.011933
3425 | 0.90999 | 0.075206 | 0.010358
3426 | 0.90966 | 0.038498 | 0.0077969
3427 | 0.90932 | 0.011146 | 0.014155
3428 | 0.90972 | 0 | 0.029442
3429 | 0.91177 | 0 | 0.047189
3430 | 0.91257 | 0 | 0.059293
3431 | 0.91328 | 0 | 0.060335
3432 | 0.91507 | 0 | 0.05272
3433 | 0.91692 | 0 | 0.043699
3434 | 0.91899 | 0 | 0.039279
3435 | 0.92014 | 0 | 0.036061
3436 | 0.91978 | 0.012922 | 0.031188
3437 | 0.92019 | 0.03847 | 0.021385
3438 | 0.92118 | 0.098466 | 0
3439 | 0.92196 | 0.18394 | 0.00037575
3440 | 0.92343 | 0.2746 | 0.039959
3441 | 0.92457 | 0.32935 | 0.079284
3442 | 0.92455 | 0.33373 | 0.12983
3443 | 0.92363 | 0.33735 | 0.1864
3444 | 0.92223 | 0.37275 | 0.23626
3445 | 0.92021 | 0.38696 | 0.2825
3446 | 0.91754 | 0.31859 | 0.32457
3447 | 0.91521 | 0.25248 | 0.36065
3448 | 0.91363 | 0.18056 | 0.37389
3449 | 0.91238 | 0.098954 | 0.33237
3450 | 0.90968 | 0.044841 | 0.26092
3451 | 0.9083 | 0.0096813 | 0.16691
3452 | 0.90651 | 0 | 0.11659
3453 | 0.90562 | 0 | 0.10508
3454 | 0.90411 | 0 | 0.11043
3455 | 0.90237 | 0 | 0.10435
3456 | 0.90179 | 0 | 0.0932
3457 | 0.90136 | 0 | 0.084587
3458 | 0.90063 | 0 | 0.076654
3459 | 0.89982 | 0 | 0.069583
3460 | 0.89984 | 0.012176 | 0.068631
3461 | 0.89892 | 0.044808 | 0.056074
3462 | 0.89848 | 0.096901 | 0.070943
3463 | 0.89777 | 0.19001 | 0.079012
3464 | 0.89654 | 0.30837 | 0.085675
3465 | 0.89585 | 0.35559 | 0.099456
3466 | 0.89443 | 0.37689 | 0.11052
3467 | 0.89295 | 0.39634 | 0.11514
3468 | 0.89148 | 0.40282 | 0.11741
3469 | 0.89092 | 0.37755 | 0.11559
3470 | 0.89091 | 0.37849 | 0.11324
3471 | 0.89058 | 0.31764 | 0.11451
3472 | 0.89029 | 0.2172 | 0.11859
3473 | 0.89033 | 0.10128 | 0.11777
3474 | 0.88956 | 0.045509 | 0.10018
3475 | 0.88928 | 0.013519 | 0.06582
3476 | 0.88792 | 0 | 0.046736
3477 | 0.88842 | 0 | 0.037262
3478 | 0.88725 | 0 | 0.027833
3479 | 0.88735 | 0 | 0.020898
3480 | 0.88556 | 0 | 0.018529
3481 | 0.88489 | 0 | 0.019084
3482 | 0.8843 | 0 | 0.034293
3483 | 0.88352 | 0 | 0.073844
3484 | 0.88379 | 0.013571 | 0.10281
3485 | 0.8855 | 0.045112 | 0.10607
3486 | 0.88698 | 0.094303 | 0.095195
3487 | 0.88741 | 0.15414 | 0.14914
3488 | 0.88782 | 0.1805 | 0.35739
3489 | 0.88886 | 0.21329 | 0.466
3490 | 0.88931 | 0.29856 | 0.51496
3491 | 0.88915 | 0.34611 | 0.54651
3492 | 0.8882 | 0.38489 | 0.58821
3493 | 0.88789 | 0.36221 | 0.64914
3494 | 0.88816 | 0.31328 | 0.66836
3495 | 0.88931 | 0.26538 | 0.59474
3496 | 0.89077 | 0.1818 | 0.47108
3497 | 0.8907 | 0.099288 | 0.38839
3498 | 0.89088 | 0.045991 | 0.36301
3499 | 0.89084 | 0.014183 | 0.36355
3500 | 0.89129 | 0 | 0.34832
3501 | 0.89176 | 0 | 0.28994
3502 | 0.89211 | 0 | 0.33037
3503 | 0.89194 | 0 | 0.34488
3504 | 0.8914 | 0 | 0.31387
3505 | 0.89172 | 0 | 0.24968
3506 | 0.89258 | 0 | 0.22466
3507 | 0.89326 | 0 | 0.17779
3508 | 0.89387 | 0.012019 | 0.13527
3509 | 0.89447 | 0.043157 | 0.086673
3510 | 0.89395 | 0.08989 | 0.11704
3511 | 0.89385 | 0.1465 | 0.19365
3512 | 0.89347 | 0.25472 | 0.24388
3513 | 0.89411 | 0.31052 | 0.28033
3514 | 0.8946 | 0.3233 | 0.29429
3515 | 0.89484 | 0.33884 | 0.28903
3516 | 0.89534 | 0.26725 | 0.28413
3517 | 0.89569 | 0.2881 | 0.28867
3518 | 0.89636 | 0.16298 | 0.28885
3519 | 0.89646 | 0.16215 | 0.27144
3520 | 0.89629 | 0.11062 | 0.23735
3521 | 0.8957 | 0.081297 | 0.19619
3522 | 0.89494 | 0.041034 | 0.12729
3523 | 0.89415 | 0.010191 | 0.081278
3524 | 0.8939 | 0 | 0.047053
3525 | 0.8943 | 0 | 0.025793
3526 | 0.89465 | 0 | 0.034225
3527 | 0.89399 | 0 | 0.06301
3528 | 0.89352 | 0 | 0.085947
3529 | 0.89348 | 0 | 0.079692
3530 | 0.89394 | 0 | 0.069311
3531 | 0.89443 | 0 | 0.06301
3532 | 0.89469 | 0.0057128 | 0.051813
3533 | 0.8947 | 0.020988 | 0.023107
3534 | 0.89491 | 0.043444 | 0.020206
3535 | 0.89542 | 0.072387 | 0.013883
3536 | 0.8952 | 0.10945 | 0.010919
3537 | 0.89478 | 0.16801 | 0.012307
3538 | 0.89201 | 0.21767 | 0.014483
3539 | 0.88909 | 0.22563 | 0.016058
3540 | 0.88564 | 0.22496 | 0.02126
3541 | 0.8854 | 0.20175 | 0.027584
3542 | 0.88389 | 0.18053 | 0.036378
3543 | 0.88391 | 0.16234 | 0.04422
3544 | 0.88252 | 0.14094 | 0.060834
3545 | 0.88166 | 0.092199 | 0.086265
3546 | 0.88079 | 0.039647 | 0.1272
3547 | 0.87894 | 0.011476 | 0.15793
3548 | 0.87978 | 0 | 0.16519
3549 | 0.8799 | 0 | 0.16999
3550 | 0.8794 | 0 | 0.14968
3551 | 0.87884 | 0 | 0.13318
3552 | 0.8792 | 0 | 0.11831
3553 | 0.87963 | 0 | 0.1019
3554 | 0.87941 | 0 | 0.087534
3555 | 0.87762 | 0 | 0.072756
3556 | 0.8753 | 0.011672 | 0.048685
3557 | 0.87473 | 0.033647 | 0.010279
3558 | 0.87376 | 0.071775 | 0.0096045
3559 | 0.87314 | 0.14469 | 0.0090095
3560 | 0.87331 | 0.2564 | 0.0089812
3561 | 0.87327 | 0.36477 | 0.011707
3562 | 0.87445 | 0.43403 | 0.015084
3563 | 0.87457 | 0.47834 | 0.019277
3564 | 0.87271 | 0.48848 | 0.023209
3565 | 0.86819 | 0.46557 | 0.021645
3566 | 0.86537 | 0.42037 | 0.015254
3567 | 0.86495 | 0.35179 | 0.0089358
3568 | 0.86431 | 0.23351 | 0.00030722
3569 | 0.86377 | 0.10543 | 0
3570 | 0.86278 | 0.025741 | 0
3571 | 0.86231 | 0.015726 | 0
3572 | 0.86114 | 0 | 0
3573 | 0.84677 | 0 | 0.003448
3574 | 0.84575 | 0 | 0.083409
3575 | 0.83789 | 0 | 0.21469
3576 | 0.83537 | 0 | 0.30934
3577 | 0.83202 | 0 | 0.34506
3578 | 0.83234 | 0 | 0.34433
3579 | 0.8318 | 0 | 0.33073
3580 | 0.83007 | 0.015966 | 0.3815
3581 | 0.82757 | 0.03077 | 0.29773
3582 | 0.82717 | 0.10034 | 0.21469
3583 | 0.82642 | 0.22799 | 0.23318
3584 | 0.82658 | 0.35032 | 0.29664
3585 | 0.8269 | 0.42116 | 0.44098
3586 | 0.82756 | 0.46351 | 0.52185
3587 | 0.82643 | 0.48383 | 0.48558
3588 | 0.82535 | 0.48122 | 0.42031
3589 | 0.82246 | 0.45471 | 0.36247
3590 | 0.82134 | 0.40486 | 0.31024
3591 | 0.8202 | 0.33062 | 0.27688
3592 | 0.81809 | 0.14933 | 0.22847
3593 | 0.81843 | 0.073168 | 0.14841
3594 | 0.81685 | 0.037803 | 0.1049
3595 | 0.81627 | 0.012539 | 0.10553
3596 | 0.81202 | 0 | 0.11913
3597 | 0.81092 | 0 | 0.12167
3598 | 0.8116 | 0 | 0.14261
3599 | 0.8111 | 0 | 0.18033
3600 | 0.81134 | 0 | 0.20725
3601 | 0.81139 | 0 | 0.22684
3602 | 0.80753 | 0 | 0.23699
3603 | 0.80304 | 0 | 0.2136
3604 | 0.80051 | 0.015528 | 0.16564
3605 | 0.79985 | 0.046961 | 0.11759
3606 | 0.79649 | 0.097793 | 0.092112
3607 | 0.79955 | 0.1434 | 0.087443
3608 | 0.79805 | 0.14445 | 0.11015
3609 | 0.79284 | 0.23851 | 0.13092
3610 | 0.79062 | 0.31935 | 0.16038
3611 | 0.79261 | 0.22114 | 0.18948
3612 | 0.79242 | 0.21016 | 0.21305
3613 | 0.79185 | 0.24726 | 0.21432
3614 | 0.78841 | 0.24278 | 0.18622
3615 | 0.78758 | 0.22273 | 0.14687
3616 | 0.78261 | 0.15102 | 0.10771
3617 | 0.77944 | 0.094782 | 0.069492
3618 | 0.77581 | 0.048556 | 0.039324
3619 | 0.77349 | 0.015647 | 0.022767
3620 | 0.76983 | 0 | 0.0071056
3621 | 0.76787 | 0 | 0
3622 | 0.77407 | 0 | 0
3623 | 0.77101 | 0 | 0
3624 | 0.76957 | 0 | 0
3625 | 0.76912 | 0 | 0
3626 | 0.77003 | 0 | 0
3627 | 0.76937 | 0 | 0
3628 | 0.76947 | 0.016081 | 0.013985
3629 | 0.76955 | 0.047236 | 0.036265
3630 | 0.76968 | 0.09876 | 0.030621
3631 | 0.76524 | 0.1928 | 0.11868
3632 | 0.76544 | 0.29172 | 0.17489
3633 | 0.76443 | 0.33566 | 0.19601
3634 | 0.76768 | 0.36759 | 0.21088
3635 | 0.76975 | 0.42809 | 0.22121
3636 | 0.78182 | 0.44676 | 0.20943
3637 | 0.77101 | 0.43019 | 0.19529
3638 | 0.76613 | 0.38518 | 0.17888
3639 | 0.77054 | 0.31269 | 0.15422
3640 | 0.7678 | 0.2095 | 0.13608
3641 | 0.76875 | 0.10026 | 0.1252
3642 | 0.7626 | 0.048606 | 0.09107
3643 | 0.76092 | 0.016653 | 0.047235
3644 | 0.75429 | 0 | 0.020036
3645 | 0.7503 | 0 | 0.0034083
3646 | 0.7508 | 0 | 0
3647 | 0.74652 | 0 | 0
3648 | 0.74295 | 0 | 0
3649 | 0.74004 | 0 | 0
3650 | 0.74946 | 0 | 0.013509
3651 | 0.75509 | 0 | 0.040956
3652 | 0.75991 | 0.016683 | 0.071759
3653 | 0.76375 | 0.042894 | 0.054397
3654 | 0.77017 | 0.099502 | 0.021498
3655 | 0.77399 | 0.19173 | 0.04039
3656 | 0.78438 | 0.29852 | 0.055938
3657 | 0.80376 | 0.37246 | 0.062557
3658 | 0.81894 | 0.40343 | 0.062919
3659 | 0.83259 | 0.43285 | 0.069628
3660 | 0.83456 | 0.44113 | 0.090752
3661 | 0.83679 | 0.42075 | 0.12674
3662 | 0.83636 | 0.38076 | 0.16564
3663 | 0.83056 | 0.31423 | 0.19238
3664 | 0.82717 | 0.20926 | 0.18468
3665 | 0.82138 | 0.10179 | 0.16673
3666 | 0.82162 | 0.046239 | 0.1922
3667 | 0.81494 | 0.0171 | 0.25276
3668 | 0.81122 | 0 | 0.32693
3669 | 0.80275 | 0 | 0.36917
3670 | 0.79798 | 0 | 0.37316
3671 | 0.789 | 0 | 0.34687
3672 | 0.78262 | 0 | 0.31786
3673 | 0.77946 | 0 | 0.27452
3674 | 0.77727 | 0 | 0.21741
3675 | 0.774 | 0 | 0.16283
3676 | 0.77347 | 0.017412 | 0.13309
3677 | 0.77205 | 0.032804 | 0.097643
3678 | 0.76866 | 0.099614 | 0.093291
3679 | 0.76716 | 0.21566 | 0.043563
3680 | 0.76732 | 0.32411 | 0
3681 | 0.7655 | 0.39252 | 0
3682 | 0.75531 | 0.43222 | 0
3683 | 0.76122 | 0.45245 | 0.052221
3684 | 0.76215 | 0.45188 | 0.15521
3685 | 0.76084 | 0.43037 | 0.054034
3686 | 0.75901 | 0.38949 | 0.0083409
3687 | 0.7523 | 0.32198 | 0.057797
3688 | 0.74868 | 0.21437 | 0.076836
3689 | 0.74615 | 0.10224 | 0.034769
3690 | 0.75091 | 0.031844 | 0.01701
3691 | 0.74906 | 0.018825 | 0.011627
3692 | 0.74291 | 0 | 0.015299
3693 | 0.73951 | 0 | 0.023209
3694 | 0.73621 | 0 | 0.021373
3695 | 0.72722 | 0 | 0.0095081
3696 | 0.71963 | 0 | 0.00023055
3697 | 0.70696 | 0 | 0
3698 | 0.70888 | 0 | 0
3699 | 0.69383 | 0 | 0.00033609
3700 | 0.70247 | 0.013383 | 0
3701 | 0.70006 | 0.0429 | 0
3702 | 0.71052 | 0.079834 | 0
3703 | 0.70505 | 0.1407 | 0
3704 | 0.71253 | 0.23766 | 0
3705 | 0.71109 | 0.33265 | 0
3706 | 0.71346 | 0.38243 | 0
3707 | 0.70909 | 0.39848 | 0
3708 | 0.71171 | 0.39647 | 0
3709 | 0.71283 | 0.37437 | 0
3710 | 0.71156 | 0.33189 | 0
3711 | 0.70376 | 0.27292 | 0
3712 | 0.71366 | 0.1922 | 0
3713 | 0.70461 | 0.10202 | 0.0052669
3714 | 0.7154 | 0.043179 | 0.015458
3715 | 0.71092 | 0.019437 | 0.05213
3716 | 0.71486 | 0 | 0.13744
3717 | 0.70464 | 0 | 0.23953
3718 | 0.70632 | 0 | 0.28196
3719 | 0.69943 | 0 | 0.26074
3720 | 0.6895 | 0 | 0.26292
3721 | 0.68061 | 0 | 0.28921
3722 | 0.6742 | 0 | 0.33907
3723 | 0.68059 | 0 | 0.32076
3724 | 0.68926 | 0.017802 | 0.22992
3725 | 0.68724 | 0.041358 | 0.10943
3726 | 0.69221 | 0.099011 | 0.023504
3727 | 0.69533 | 0.20347 | 0.0065956
3728 | 0.69621 | 0.30782 | 0
3729 | 0.70371 | 0.37885 | 0
3730 | 0.70282 | 0.41937 | 0
3731 | 0.70131 | 0.44096 | 0
3732 | 0.70385 | 0.44198 | 0
3733 | 0.70181 | 0.42051 | 0
3734 | 0.70595 | 0.38153 | 0
3735 | 0.69632 | 0.31506 | 0
3736 | 0.69325 | 0.20933 | 0
3737 | 0.6939 | 0.10278 | 0
3738 | 0.69436 | 0.037063 | 0.023209
3739 | 0.68849 | 0.019886 | 0.093653
3740 | 0.6927 | 0 | 0.16047
3741 | 0.69502 | 0 | 0.20054
3742 | 0.68961 | 0 | 0.2932
3743 | 0.68361 | 0 | 0.41596
3744 | 0.67997 | 0 | 0.41596
3745 | 0.68181 | 0 | 0.39311
3746 | 0.69102 | 0 | 0.32983
3747 | 0.68996 | 0 | 0.27507
3748 | 0.69442 | 0.018324 | 0.2029
3749 | 0.69093 | 0.036209 | 0.10816
3750 | 0.69012 | 0.098712 | 0.026473
3751 | 0.69402 | 0.20762 | 0.021509
3752 | 0.6965 | 0.29894 | 0.052629
3753 | 0.70499 | 0.35356 | 0.16011
3754 | 0.69884 | 0.35554 | 0.30698
3755 | 0.69284 | 0.34826 | 0.41233
3756 | 0.69079 | 0.26191 | 0.43155
3757 | 0.69478 | 0.18868 | 0.34252
3758 | 0.69324 | 0.13176 | 0.26691
3759 | 0.69488 | 0.08953 | 0.22285
3760 | 0.69359 | 0.047405 | 0.18277
3761 | 0.69175 | 0.028922 | 0.14687
3762 | 0.69469 | 0.017026 | 0.11061
3763 | 0.6976 | 0.0073899 | 0.075476
3764 | 0.70055 | 0 | 0.059837
3765 | 0.70422 | 0 | 0.046056
3766 | 0.70786 | 0 | 0.01947
3767 | 0.70889 | 0 | 0.0029295
3768 | 0.71748 | 0 | 0.0028615
3769 | 0.7199 | 0 | 0.0031335
3770 | 0.71788 | 0 | 0
3771 | 0.71956 | 0 | 0
3772 | 0.72231 | 0.0081161 | 0
3773 | 0.72783 | 0.047814 | 0
3774 | 0.72871 | 0.099007 | 0
3775 | 0.73386 | 0.21295 | 0
3776 | 0.74114 | 0.32793 | 0
3777 | 0.75542 | 0.40702 | 0
3778 | 0.76557 | 0.4502 | 0
3779 | 0.76933 | 0.47148 | 0
3780 | 0.77508 | 0.46993 | 0.0063236
3781 | 0.77538 | 0.44617 | 0.019073
3782 | 0.7797 | 0.40219 | 0.031369
3783 | 0.7851 | 0.30667 | 0.045444
3784 | 0.78895 | 0.20624 | 0.067543
3785 | 0.78963 | 0.1053 | 0.086627
3786 | 0.78631 | 0.036743 | 0.091795
3787 | 0.78308 | 0.02086 | 0.14306
3788 | 0.7816 | 0 | 0.22393
3789 | 0.77595 | 0 | 0.29302
3790 | 0.77444 | 0 | 0.3369
3791 | 0.76976 | 0 | 0.21723
3792 | 0.76873 | 0 | 0.23409
3793 | 0.76534 | 0 | 0.33581
3794 | 0.76534 | 0 | 0.093835
3795 | 0.76439 | 0 | 0.13509
3796 | 0.76071 | 0.017297 | 0.20798
3797 | 0.73959 | 0.047749 | 0.22049
3798 | 0.79574 | 0.094614 | 0.35884
3799 | 0.77712 | 0.18103 | 0.69737
3800 | 0.76939 | 0.31444 | 0.7427
3801 | 0.75937 | 0.37086 | 0.7427
3802 | 0.75707 | 0.42057 | 0.7427
3803 | 0.74364 | 0.46675 | 0.7427
3804 | 0.74821 | 0.48086 | 0.7427
3805 | 0.78308 | 0.461 | 0.7427
3806 | 0.75804 | 0.41925 | 0.7427
3807 | 0.75255 | 0.34593 | 0.7427
3808 | 0.75316 | 0.23022 | 0.7427
3809 | 0.75438 | 0.10862 | 0.7427
3810 | 0.74619 | 0.030266 | 0.70607
3811 | 0.76272 | 0.019823 | 0.5505
3812 | 0.77531 | 0 | 0.4903
3813 | 0.76887 | 0 | 0.46455
3814 | 0.76393 | 0 | 0.40508
3815 | 0.76291 | 0 | 0.33055
3816 | 0.76299 | 0 | 0.30716
3817 | 0.75812 | 0 | 0.2379
3818 | 0.75859 | 0 | 0.21052
3819 | 0.76029 | 0 | 0.20616
3820 | 0.75828 | 0.018448 | 0.18051
3821 | 0.76337 | 0.030699 | 0.10752
3822 | 0.77757 | 0.098636 | 0.13953
3823 | 0.78722 | 0.22066 | 0.13708
3824 | 0.80051 | 0.33563 | 0.12484
3825 | 0.81808 | 0.41222 | 0.11269
3826 | 0.82399 | 0.45249 | 0.082003
3827 | 0.81398 | 0.47401 | 0.055077
3828 | 0.81862 | 0.47314 | 0.030485
3829 | 0.81119 | 0.44778 | 0.011605
3830 | 0.80954 | 0.40531 | 0
3831 | 0.80839 | 0.30451 | 0
3832 | 0.80224 | 0.13413 | 0
3833 | 0.80461 | 0.055159 | 0
3834 | 0.80453 | 0.025691 | 0
3835 | 0.79694 | 0.021292 | 0
3836 | 0.80117 | 0 | 0
3837 | 0.79405 | 0 | 0.047189
3838 | 0.79879 | 0 | 0.1136
3839 | 0.79828 | 0 | 0.14977
3840 | 0.79527 | 0 | 0.14297
3841 | 0.79475 | 0 | 0.11804
3842 | 0.79292 | 0 | 0.1223
3843 | 0.7897 | 0 | 0.13762
3844 | 0.78978 | 0.0072399 | 0.14062
3845 | 0.78831 | 0.020882 | 0.1281
3846 | 0.78694 | 0.049725 | 0.084769
3847 | 0.78276 | 0.10881 | 0.071713
3848 | 0.78045 | 0.22507 | 0.11206
3849 | 0.78122 | 0.33538 | 0.16763
3850 | 0.78157 | 0.3475 | 0.20199
3851 | 0.77995 | 0.25273 | 0.17217
3852 | 0.77226 | 0.21331 | 0.10444
3853 | 0.77212 | 0.25315 | 0.066047
3854 | 0.76558 | 0.21324 | 0.044492
3855 | 0.75654 | 0.16141 | 0.038327
3856 | 0.755 | 0.10944 | 0.038531
3857 | 0.75388 | 0.07819 | 0.054669
3858 | 0.7432 | 0.048765 | 0.08767
3859 | 0.73645 | 0.021196 | 0.089438
3860 | 0.73357 | 0 | 0.13073
3861 | 0.72912 | 0 | 0.14587
3862 | 0.72759 | 0 | 0.11614
3863 | 0.72593 | 0 | 0.067362
3864 | 0.72481 | 0 | 0.056935
3865 | 0.72229 | 0 | 0.066002
3866 | 0.71966 | 0 | 0.054714
3867 | 0.72059 | 0 | 0.049365
3868 | 0.72094 | 0.011081 | 0.036423
3869 | 0.72719 | 0.041738 | 0.0038815
3870 | 0.72785 | 0.09261 | 0
3871 | 0.72316 | 0.16078 | 0
3872 | 0.73451 | 0.18302 | 0
3873 | 0.73979 | 0.17088 | 0
3874 | 0.7591 | 0.19085 | 0.0028672
3875 | 0.73955 | 0.30882 | 0.01828
3876 | 0.74403 | 0.35332 | 0.026133
3877 | 0.7479 | 0.36093 | 0.027198
3878 | 0.7447 | 0.3193 | 0.027312
3879 | 0.73837 | 0.24259 | 0.023345
3880 | 0.73135 | 0.17436 | 0.012568
3881 | 0.72755 | 0.086542 | 0
3882 | 0.72301 | 0.043259 | 0
3883 | 0.7243 | 0.01428 | 0
3884 | 0.71763 | 0 | 0.0027099
3885 | 0.719 | 0 | 0.064052
3886 | 0.72153 | 0 | 0.16328
3887 | 0.72084 | 0 | 0.10607
3888 | 0.71366 | 0 | 0.096464
3889 | 0.71202 | 0 | 0.067498
3890 | 0.71443 | 0 | 0.038622
3891 | 0.71732 | 0 | 0.042203
3892 | 0.71637 | 0.017984 | 0.031142
3893 | 0.72313 | 0.04849 | 0.021895
3894 | 0.72525 | 0.095127 | 0.018234
3895 | 0.72901 | 0.1547 | 0.011775
3896 | 0.73279 | 0.259 | 0
3897 | 0.73304 | 0.35819 | 0
3898 | 0.73402 | 0.40307 | 0
3899 | 0.7293 | 0.43087 | 0
3900 | 0.72978 | 0.43449 | 0
3901 | 0.7331 | 0.41437 | 0.017124
3902 | 0.73389 | 0.37603 | 0.041206
3903 | 0.72425 | 0.30714 | 0.049592
3904 | 0.72652 | 0.20621 | 0.047461
3905 | 0.72815 | 0.1049 | 0.09175
3906 | 0.72186 | 0.051574 | 0.14125
3907 | 0.72356 | 0.014704 | 0.15322
3908 | 0.72342 | 0 | 0.14923
3909 | 0.72071 | 0 | 0.16428
3910 | 0.72403 | 0 | 0.15322
3911 | 0.71969 | 0 | 0.13971
3912 | 0.7199 | 0 | 0.11877
3913 | 0.72301 | 0 | 0.080598
3914 | 0.71877 | 0 | 0.072711
3915 | 0.72132 | 0 | 0.071215
3916 | 0.72382 | 0.015749 | 0.05961
3917 | 0.72864 | 0.047248 | 0.045648
3918 | 0.73611 | 0.072805 | 0.034111
3919 | 0.73733 | 0.098322 | 0.075748
3920 | 0.73818 | 0.12495 | 0.17534
3921 | 0.74056 | 0.14952 | 0.22031
3922 | 0.73985 | 0.26449 | 0.24769
3923 | 0.7372 | 0.41085 | 0.25802
3924 | 0.73222 | 0.47035 | 0.25023
3925 | 0.7316 | 0.44925 | 0.23554
3926 | 0.73241 | 0.40773 | 0.21759
3927 | 0.72602 | 0.33514 | 0.1845
3928 | 0.72443 | 0.22125 | 0.13037
3929 | 0.71752 | 0.10839 | 0.064052
3930 | 0.71338 | 0.035776 | 0.022155
3931 | 0.70762 | 0.022419 | 0.015866
3932 | 0.70044 | 0 | 0.025635
3933 | 0.67244 | 0 | 0.044991
3934 | 0.67167 | 0 | 0.073617
3935 | 0.6802 | 0 | 0.097189
3936 | 0.69193 | 0 | 0.10626
3937 | 0.67703 | 0 | 0.10662
3938 | 0.66892 | 0 | 0.10653
3939 | 0.66442 | 0 | 0.10435
3940 | 0.66405 | 0.019259 | 0.060925
3941 | 0.65901 | 0.033353 | 0.0061367
3942 | 0.65583 | 0.097106 | 0
3943 | 0.65566 | 0.21131 | 0.018132
3944 | 0.65395 | 0.32167 | 0.097371
3945 | 0.65172 | 0.39917 | 0.20925
3946 | 0.65154 | 0.4397 | 0.27325
3947 | 0.65136 | 0.46199 | 0.28649
3948 | 0.64847 | 0.46055 | 0.34814
3949 | 0.63587 | 0.43833 | 0.32457
3950 | 0.63343 | 0.29458 | 0.20508
3951 | 0.63707 | 0.15203 | 0.11378
3952 | 0.63764 | 0.089154 | 0.072031
3953 | 0.63802 | 0.053848 | 0.036491
3954 | 0.63917 | 0.030913 | 0.0060403
3955 | 0.64059 | 0.014064 | 0
3956 | 0.64193 | 0 | 0
3957 | 0.64303 | 0 | 0.01837
3958 | 0.64335 | 0 | 0.036333
3959 | 0.64603 | 0 | 0.041999
3960 | 0.65528 | 0 | 0.04864
3961 | 0.66165 | 0 | 0.07058
3962 | 0.67278 | 0 | 0.036627
3963 | 0.6831 | 0 | 0.0089188
3964 | 0.68722 | 0.006011 | 0.03937
3965 | 0.69717 | 0.030876 | 0.085131
3966 | 0.70029 | 0.092437 | 0.11496
3967 | 0.69756 | 0.13509 | 0.10626
3968 | 0.71093 | 0.11081 | 0.15295
3969 | 0.73539 | 0.15423 | 0.21686
3970 | 0.75197 | 0.34527 | 0.21813
3971 | 0.77355 | 0.39814 | 0.16854
3972 | 0.77977 | 0.39254 | 0.13917
3973 | 0.80788 | 0.36123 | 0.22593
3974 | 0.81855 | 0.3227 | 0.43082
3975 | 0.82522 | 0.27028 | 0.65748
3976 | 0.83292 | 0.19014 | 0.57951
3977 | 0.83514 | 0.10652 | 0.4214
3978 | 0.83075 | 0.044679 | 0.35793
3979 | 0.83438 | 0.023217 | 0.31931
3980 | 0.83468 | 0 | 0.25313
3981 | 0.8328 | 0 | 0.19365
3982 | 0.83903 | 0 | 0.15412
3983 | 0.84974 | 0 | 0.098368
3984 | 0.84905 | 0 | 0.074932
3985 | 0.8485 | 0 | 0.064778
3986 | 0.8488 | 0 | 0.049637
3987 | 0.8493 | 0 | 0.029488
3988 | 0.85051 | 0.01069 | 0.013395
3989 | 0.85123 | 0.044217 | 0
3990 | 0.85169 | 0.094855 | 0
3991 | 0.85205 | 0.14459 | 0
3992 | 0.85471 | 0.13477 | 0
3993 | 0.85695 | 0.15434 | 0
3994 | 0.86055 | 0.21362 | 0
3995 | 0.86288 | 0.36092 | 0
3996 | 0.86276 | 0.38976 | 0
3997 | 0.85718 | 0.36433 | 0
3998 | 0.86094 | 0.33137 | 0
3999 | 0.85955 | 0.27737 | 0
4000 | 0.85089 | 0.20263 | 0
4001 | 0.8502 | 0.11006 | 0
4002 | 0.84642 | 0.043285 | 0
4003 | 0.84062 | 0.023602 | 0
4004 | 0.83851 | 0 | 0
4005 | 0.83756 | 0 | 0
4006 | 0.84012 | 0 | 0
4007 | 0.83747 | 0 | 0
4008 | 0.84225 | 0 | 0
4009 | 0.84531 | 0 | 0
4010 | 0.84283 | 0 | 0
4011 | 0.83748 | 0 | 0
4012 | 0.83455 | 0.018613 | 0
4013 | 0.83621 | 0.04699 | 0
4014 | 0.83526 | 0.098193 | 0
4015 | 0.83411 | 0.18724 | 0
4016 | 0.829 | 0.29115 | 0
4017 | 0.82637 | 0.36886 | 0
4018 | 0.82609 | 0.40877 | 0
4019 | 0.81553 | 0.41395 | 0
4020 | 0.81243 | 0.41307 | 0
4021 | 0.804 | 0.40639 | 0
4022 | 0.797 | 0.36741 | 0
4023 | 0.79571 | 0.2495 | 0
4024 | 0.7794 | 0.15075 | 0
4025 | 0.77847 | 0.093742 | 0
4026 | 0.78031 | 0.051675 | 0.0013939
4027 | 0.77291 | 0.020961 | 0.0096441
4028 | 0.77434 | 0 | 0.037829
4029 | 0.77391 | 0 | 0.08903
4030 | 0.77343 | 0 | 0.14923
4031 | 0.76951 | 0 | 0.1922
4032 | 0.76663 | 0 | 0.20671
4033 | 0.7631 | 0 | 0.21668
4034 | 0.76355 | 0 | 0.19692
4035 | 0.76213 | 0 | 0.17788
4036 | 0.76153 | 0.019362 | 0.13409
4037 | 0.76228 | 0.034617 | 0.069039
4038 | 0.7599 | 0.095791 | 0.02432
4039 | 0.76102 | 0.20802 | 0.011531
4040 | 0.75994 | 0.31764 | 0.01641
4041 | 0.76319 | 0.39598 | 0.026609
4042 | 0.76311 | 0.43683 | 0.037489
4043 | 0.75852 | 0.4587 | 0.048867
4044 | 0.73942 | 0.45957 | 0.059519
4045 | 0.74676 | 0.43836 | 0.06505
4046 | 0.75001 | 0.39837 | 0.062239
4047 | 0.735 | 0.32537 | 0.051858
4048 | 0.73461 | 0.21289 | 0.031414
4049 | 0.73009 | 0.10875 | 0.0087205
4050 | 0.72903 | 0.045275 | 0
4051 | 0.72544 | 0.022263 | 0
4052 | 0.72078 | 0 | 0
4053 | 0.70944 | 0 | 0
4054 | 0.70984 | 0 | 0
4055 | 0.71796 | 0 | 0
4056 | 0.72369 | 0 | 0
4057 | 0.72557 | 0 | 0.002285
4058 | 0.72667 | 0 | 0.01093
4059 | 0.72602 | 0 | 0.020739
4060 | 0.72125 | 0.017885 | 0.033499
4061 | 0.72341 | 0.049111 | 0.036967
4062 | 0.72464 | 0.097585 | 0.015503
4063 | 0.72966 | 0.18487 | 0
4064 | 0.72707 | 0.29335 | 0.0018826
4065 | 0.73632 | 0.37197 | 0.024139
4066 | 0.74247 | 0.3907 | 0.041002
4067 | 0.75528 | 0.37192 | 0.049456
4068 | 0.76258 | 0.3197 | 0.048413
4069 | 0.7709 | 0.26798 | 0.046827
4070 | 0.77838 | 0.14289 | 0.043314
4071 | 0.77643 | 0.10818 | 0.033907
4072 | 0.78265 | 0.078869 | 0.025635
4073 | 0.78912 | 0.065127 | 0.026836
4074 | 0.79036 | 0.051763 | 0.027856
4075 | 0.79014 | 0.022724 | 0.04252
4076 | 0.79463 | 0 | 0.052221
4077 | 0.80095 | 0 | 0.010976
4078 | 0.7978 | 0 | 0
4079 | 0.79475 | 0 | 0
4080 | 0.79377 | 0 | 0
4081 | 0.79119 | 0 | 0
4082 | 0.79392 | 0 | 0.0014577
4083 | 0.79648 | 0 | 0.038418
4084 | 0.80401 | 0.013678 | 0.069991
4085 | 0.80514 | 0.032606 | 0.058522
4086 | 0.80868 | 0.08749 | 0.088803
4087 | 0.8132 | 0.17026 | 0.15104
4088 | 0.81266 | 0.19751 | 0.1942
4089 | 0.8151 | 0.28533 | 0.20199
4090 | 0.81451 | 0.35871 | 0.16791
4091 | 0.81781 | 0.39548 | 0.132
4092 | 0.82174 | 0.31819 | 0.10943
4093 | 0.82684 | 0.16067 | 0.099637
4094 | 0.83543 | 0.15025 | 0.093925
4095 | 0.85166 | 0.1919 | 0.072212
4096 | 0.85239 | 0.16619 | 0.043223
4097 | 0.85367 | 0.092279 | 0.018461
4098 | 0.8553 | 0.041913 | 0.0025045
4099 | 0.8563 | 0.020423 | 0
4100 | 0.85642 | 0 | 0.0019011
4101 | 0.85728 | 0 | 0.014279
4102 | 0.8581 | 0 | 0.023481
4103 | 0.86064 | 0 | 0.024955
4104 | 0.86171 | 0 | 0.020603
4105 | 0.86204 | 0 | 0.015299
4106 | 0.86342 | 0 | 0.013101
4107 | 0.86145 | 0 | 0.013973
4108 | 0.86115 | 0.017817 | 0.011146
4109 | 0.86448 | 0.047584 | 0
4110 | 0.86967 | 0.082899 | 0
4111 | 0.86711 | 0.12656 | 0.0019648
4112 | 0.86687 | 0.2355 | 0.014177
4113 | 0.86806 | 0.33732 | 0.033227
4114 | 0.86841 | 0.35352 | 0.048277
4115 | 0.87364 | 0.34953 | 0.060199
4116 | 0.87637 | 0.37801 | 0.070172
4117 | 0.87608 | 0.37997 | 0.075566
4118 | 0.87777 | 0.36473 | 0.07262
4119 | 0.87762 | 0.31185 | 0.065095
4120 | 0.874 | 0.21239 | 0.060879
4121 | 0.87029 | 0.11079 | 0.057842
4122 | 0.86777 | 0.054364 | 0.049955
4123 | 0.86647 | 0.02278 | 0.036899
4124 | 0.86605 | 0 | 0.045081
4125 | 0.86451 | 0 | 0.056301
4126 | 0.86496 | 0 | 0.057479
4127 | 0.86609 | 0 | 0.050227
4128 | 0.86664 | 0 | 0.040299
4129 | 0.86621 | 0 | 0.033454
4130 | 0.86645 | 0 | 0.025181
4131 | 0.86576 | 0 | 0.018892
4132 | 0.86597 | 0.019114 | 0.01582
4133 | 0.86505 | 0.036354 | 0.0041534
4134 | 0.86415 | 0.094544 | 0.0047342
4135 | 0.86311 | 0.20564 | 0
4136 | 0.86869 | 0.3139 | 0
4137 | 0.87411 | 0.38621 | 0
4138 | 0.87406 | 0.40248 | 0
4139 | 0.87429 | 0.39049 | 0
4140 | 0.8734 | 0.33239 | 0
4141 | 0.87111 | 0.33682 | 0
4142 | 0.87103 | 0.30842 | 0
4143 | 0.87162 | 0.2675 | 0
4144 | 0.87236 | 0.19201 | 0.0035443
4145 | 0.87222 | 0.10106 | 0.020558
4146 | 0.87213 | 0.051315 | 0.058386
4147 | 0.87163 | 0.02442 | 0.12557
4148 | 0.87113 | 0 | 0.19873
4149 | 0.87285 | 0 | 0.22665
4150 | 0.87545 | 0 | 0.2087
4151 | 0.88126 | 0 | 0.19329
4152 | 0.88492 | 0 | 0.19166
4153 | 0.88757 | 0 | 0.18694
4154 | 0.8872 | 0 | 0.17824
4155 | 0.88589 | 0 | 0.14977
4156 | 0.88476 | 0.01888 | 0.11378
4157 | 0.88315 | 0.038681 | 0.065775
4158 | 0.88257 | 0.093748 | 0.048549
4159 | 0.88135 | 0.21135 | 0.055757
4160 | 0.88362 | 0.32321 | 0.062149
4161 | 0.88441 | 0.40427 | 0.064007
4162 | 0.88615 | 0.44589 | 0.060109
4163 | 0.88808 | 0.46754 | 0.048912
4164 | 0.88853 | 0.46779 | 0.036151
4165 | 0.88863 | 0.44562 | 0.028694
4166 | 0.88954 | 0.40418 | 0.025952
4167 | 0.89059 | 0.33267 | 0.027198
4168 | 0.89155 | 0.22492 | 0.032026
4169 | 0.89269 | 0.11205 | 0.045603
4170 | 0.89439 | 0.034481 | 0.074841
4171 | 0.89624 | 0.023594 | 0.15503
4172 | 0.89846 | 0 | 0.25694
4173 | 0.89963 | 0 | 0.29102
4174 | 0.90006 | 0 | 0.27724
4175 | 0.9005 | 0 | 0.26455
4176 | 0.90037 | 0 | 0.2223
4177 | 0.89966 | 0 | 0.20036
4178 | 0.89821 | 0 | 0.18123
4179 | 0.89729 | 0 | 0.17924
4180 | 0.89696 | 0.018398 | 0.15276
4181 | 0.89596 | 0.03072 | 0.093744
4182 | 0.89538 | 0.093246 | 0.058295
4183 | 0.89447 | 0.21128 | 0.079873
4184 | 0.89429 | 0.32389 | 0.096192
4185 | 0.8934 | 0.40478 | 0.10743
4186 | 0.89329 | 0.44662 | 0.093472
4187 | 0.89372 | 0.46855 | 0.070444
4188 | 0.89447 | 0.46203 | 0.058613
4189 | 0.89426 | 0.42531 | 0.054624
4190 | 0.89389 | 0.37764 | 0.049003
4191 | 0.89431 | 0.31003 | 0.049773
4192 | 0.89517 | 0.22399 | 0.061061
4193 | 0.8956 | 0.11327 | 0.062602
4194 | 0.89513 | 0.028926 | 0.069265
4195 | 0.89402 | 0.022186 | 0.11995
4196 | 0.89335 | 0 | 0.1971
4197 | 0.89316 | 0 | 0.26491
4198 | 0.89392 | 0 | 0.29229
4199 | 0.89164 | 0 | 0.27815
4200 | 0.88748 | 0 | 0.23373
4201 | 0.88321 | 0 | 0.18821
4202 | 0.88059 | 0 | 0.15331
4203 | 0.87642 | 0 | 0.15485
4204 | 0.87348 | 0.018691 | 0.15422
4205 | 0.86899 | 0.036649 | 0.083998
4206 | 0.86527 | 0.093256 | 0.029261
4207 | 0.86086 | 0.19794 | 0.010545
4208 | 0.84822 | 0.30615 | 0.014234
4209 | 0.85371 | 0.38995 | 0.037307
4210 | 0.85044 | 0.43144 | 0.063418
4211 | 0.83345 | 0.45253 | 0.085539
4212 | 0.83402 | 0.45192 | 0.10254
4213 | 0.83255 | 0.42913 | 0.10762
4214 | 0.82687 | 0.38922 | 0.094923
4215 | 0.82007 | 0.31947 | 0.074207
4216 | 0.823 | 0.2158 | 0.057978
4217 | 0.81096 | 0.10943 | 0.042407
4218 | 0.80572 | 0.038157 | 0.025181
4219 | 0.80211 | 0.023938 | 0.014835
4220 | 0.79362 | 0 | 0.025181
4221 | 0.7876 | 0 | 0.041704
4222 | 0.78757 | 0 | 0.052584
4223 | 0.78341 | 0 | 0.057525
4224 | 0.78242 | 0 | 0.066228
4225 | 0.7799 | 0 | 0.066818
4226 | 0.77512 | 0 | 0.054624
4227 | 0.76994 | 0 | 0.033885
4228 | 0.77047 | 0.018519 | 0.017634
4229 | 0.77569 | 0.040254 | 0.019311
4230 | 0.77354 | 0.092025 | 0.014427
4231 | 0.76932 | 0.19776 | 0.021283
4232 | 0.76882 | 0.29543 | 0.10054
4233 | 0.77196 | 0.37614 | 0.19782
4234 | 0.77025 | 0.41042 | 0.26346
4235 | 0.77394 | 0.42859 | 0.29483
4236 | 0.77507 | 0.42784 | 0.32257
4237 | 0.77399 | 0.40284 | 0.34796
4238 | 0.77625 | 0.36058 | 0.37171
4239 | 0.77196 | 0.29433 | 0.37897
4240 | 0.76797 | 0.20573 | 0.37534
4241 | 0.76707 | 0.10872 | 0.36863
4242 | 0.76584 | 0.04159 | 0.35775
4243 | 0.76581 | 0.024094 | 0.32439
4244 | 0.76479 | 0 | 0.27289
4245 | 0.76423 | 0 | 0.22647
4246 | 0.76643 | 0 | 0.20526
4247 | 0.76551 | 0 | 0.21559
4248 | 0.76733 | 0 | 0.21795
4249 | 0.76836 | 0 | 0.20471
4250 | 0.76994 | 0 | 0.19057
4251 | 0.7714 | 0 | 0.1621
4252 | 0.76836 | 0.017944 | 0.14814
4253 | 0.77342 | 0.028238 | 0.17878
4254 | 0.77705 | 0.091923 | 0.19075
4255 | 0.78206 | 0.21726 | 0.17996
4256 | 0.78777 | 0.3335 | 0.18622
4257 | 0.78883 | 0.41442 | 0.2058
4258 | 0.79166 | 0.455 | 0.22702
4259 | 0.7888 | 0.47544 | 0.2515
4260 | 0.78236 | 0.47439 | 0.27942
4261 | 0.77877 | 0.45283 | 0.29846
4262 | 0.77551 | 0.41157 | 0.30136
4263 | 0.76633 | 0.34143 | 0.28703
4264 | 0.75909 | 0.23242 | 0.26709
4265 | 0.7575 | 0.11537 | 0.2437
4266 | 0.75072 | 0.031034 | 0.21487
4267 | 0.73954 | 0.022747 | 0.17072
4268 | 0.73198 | 0 | 0.1107
4269 | 0.7282 | 0 | 0.097008
4270 | 0.72537 | 0 | 0.091523
4271 | 0.7242 | 0 | 0.090027
4272 | 0.72289 | 0 | 0.078422
4273 | 0.72375 | 0 | 0.075612
4274 | 0.72624 | 0 | 0.073844
4275 | 0.7298 | 0 | 0.071033
4276 | 0.73195 | 0.017967 | 0.046645
4277 | 0.73746 | 0.045061 | 0.02194
4278 | 0.74324 | 0.093295 | 0.0048731
4279 | 0.75164 | 0.16298 | 0
4280 | 0.75686 | 0.19269 | 0
4281 | 0.76403 | 0.23658 | 0
4282 | 0.76575 | 0.36623 | 0
4283 | 0.77111 | 0.38497 | 0
4284 | 0.76695 | 0.4488 | 0
4285 | 0.77179 | 0.40753 | 0
4286 | 0.7733 | 0.40543 | 1.8681e-05
4287 | 0.77186 | 0.33448 | 0
4288 | 0.77096 | 0.22855 | 0
4289 | 0.77065 | 0.11468 | 0
4290 | 0.77148 | 0.033088 | 0
4291 | 0.77137 | 0.023157 | 0.0088848
4292 | 0.76713 | 0 | 0.039302
4293 | 0.76653 | 0 | 0.066319
4294 | 0.76042 | 0 | 0.063191
4295 | 0.75626 | 0 | 0.044447
4296 | 0.75582 | 0 | 0.021883
4297 | 0.75099 | 0 | 0.00389
4298 | 0.74643 | 0 | 0
4299 | 0.74666 | 0 | 0
4300 | 0.74424 | 0.017143 | 0
4301 | 0.74407 | 0.028545 | 0
4302 | 0.7457 | 0.090968 | 0
4303 | 0.7463 | 0.20984 | 0
4304 | 0.74358 | 0.32282 | 0
4305 | 0.74403 | 0.40224 | 0
4306 | 0.74234 | 0.44122 | 0
4307 | 0.73978 | 0.46241 | 0
4308 | 0.73751 | 0.46234 | 0
4309 | 0.73561 | 0.44149 | 0
4310 | 0.72569 | 0.4016 | 0
4311 | 0.72233 | 0.33244 | 0
4312 | 0.72437 | 0.22559 | 0
4313 | 0.72622 | 0.1126 | 0
4314 | 0.72971 | 0.032108 | 0
4315 | 0.72836 | 0.023002 | 0
4316 | 0.72825 | 0 | 0
4317 | 0.72777 | 0 | 0
4318 | 0.72519 | 0 | 0.011259
4319 | 0.72517 | 0 | 0.056935
4320 | 0.72387 | 0 | 0.12403
4321 | 0.71933 | 0 | 0.2
4322 | 0.71898 | 0 | 0.26056
4323 | 0.71904 | 0 | 0.27906
4324 | 0.72054 | 0.017257 | 0.26292
4325 | 0.72163 | 0.030692 | 0.16718
4326 | 0.72206 | 0.090542 | 0.077742
4327 | 0.72219 | 0.20538 | 0.050227
4328 | 0.72413 | 0.31409 | 0.053944
4329 | 0.7222 | 0.39025 | 0.15394
4330 | 0.72257 | 0.43102 | 0.21269
4331 | 0.72305 | 0.45249 | 0.26908
4332 | 0.72137 | 0.45384 | 0.35648
4333 | 0.71962 | 0.4341 | 0.47579
4334 | 0.71288 | 0.39539 | 0.58749
4335 | 0.70909 | 0.32912 | 0.68939
4336 | 0.71201 | 0.2233 | 0.66364
4337 | 0.7138 | 0.11029 | 0.52004
4338 | 0.72164 | 0.037317 | 0.32312
4339 | 0.71425 | 0.023655 | 0.16954
4340 | 0.70923 | 0 | 0.099365
4341 | 0.70781 | 0 | 0.068314
4342 | 0.70715 | 0 | 0.058023
4343 | 0.70768 | 0 | 0.057298
4344 | 0.70424 | 0 | 0.053445
4345 | 0.70187 | 0 | 0.057253
4346 | 0.70156 | 0 | 0.069492
4347 | 0.70537 | 0 | 0.094741
4348 | 0.70533 | 0.017225 | 0.10408
4349 | 0.70566 | 0.038919 | 0.052266
4350 | 0.70618 | 0.091583 | 0.077516
4351 | 0.70932 | 0.19491 | 0.15793
4352 | 0.7101 | 0.28815 | 0.23953
4353 | 0.70202 | 0.27104 | 0.36247
4354 | 0.69842 | 0.25445 | 0.47507
4355 | 0.6963 | 0.24015 | 0.53998
4356 | 0.70526 | 0.45491 | 0.61324
4357 | 0.69873 | 0.43535 | 0.68431
4358 | 0.69274 | 0.39357 | 0.7427
4359 | 0.68846 | 0.32797 | 0.7427
4360 | 0.68736 | 0.22397 | 0.7427
4361 | 0.68639 | 0.1139 | 0.71514
4362 | 0.68671 | 0.039602 | 0.598
4363 | 0.68558 | 0.024232 | 0.44098
4364 | 0.68572 | 0 | 0.31151
4365 | 0.68682 | 0 | 0.30082
4366 | 0.68843 | 0 | 0.31949
4367 | 0.69102 | 0 | 0.33182
4368 | 0.69197 | 0 | 0.31496
4369 | 0.69328 | 0 | 0.2825
4370 | 0.69758 | 0 | 0.30335
4371 | 0.7002 | 0 | 0.33001
4372 | 0.70496 | 0.016452 | 0.3126
4373 | 0.70969 | 0.029433 | 0.2544
4374 | 0.7084 | 0.089677 | 0.4058
4375 | 0.71084 | 0.20437 | 0.46636
4376 | 0.70245 | 0.31041 | 0.47652
4377 | 0.72609 | 0.38887 | 0.50698
4378 | 0.72043 | 0.43277 | 0.54324
4379 | 0.7204 | 0.45478 | 0.57552
4380 | 0.71923 | 0.43699 | 0.59293
4381 | 0.71612 | 0.45821 | 0.58676
4382 | 0.71835 | 0.41703 | 0.55195
4383 | 0.71417 | 0.34412 | 0.5048
4384 | 0.71361 | 0.23181 | 0.46129
4385 | 0.71382 | 0.11743 | 0.40616
4386 | 0.71506 | 0.034148 | 0.33509
4387 | 0.70969 | 0.023271 | 0.24134
4388 | 0.71405 | 0 | 0.14578
4389 | 0.70899 | 0 | 0.089846
4390 | 0.70905 | 0 | 0.073436
4391 | 0.70537 | 0 | 0.070263
4392 | 0.69994 | 0 | 0.064234
4393 | 0.69875 | 0 | 0.067135
4394 | 0.69566 | 0 | 0.076337
4395 | 0.69542 | 0 | 0.088758
4396 | 0.6917 | 0.015867 | 0.099002
4397 | 0.69132 | 0.027001 | 0.064234
4398 | 0.69298 | 0.089056 | 0.12466
4399 | 0.69484 | 0.21444 | 0.17715
4400 | 0.69532 | 0.32224 | 0.21179
4401 | 0.69251 | 0.39984 | 0.24007
4402 | 0.69026 | 0.43595 | 0.24769
4403 | 0.7028 | 0.42033 | 0.24805
4404 | 0.69643 | 0.39324 | 0.2437
4405 | 0.6998 | 0.37499 | 0.25186
4406 | 0.69974 | 0.40065 | 0.26963
4407 | 0.69659 | 0.33732 | 0.28033
4408 | 0.69701 | 0.20627 | 0.28395
4409 | 0.69347 | 0.11446 | 0.27507
4410 | 0.69609 | 0.036146 | 0.23971
4411 | 0.69568 | 0.023701 | 0.1835
4412 | 0.69736 | 0 | 0.13391
4413 | 0.70144 | 0 | 0.11188
4414 | 0.70391 | 0 | 0.097189
4415 | 0.69994 | 0 | 0.088939
4416 | 0.69726 | 0 | 0.083998
4417 | 0.69006 | 0 | 0.075158
4418 | 0.69063 | 0 | 0.069628
4419 | 0.68926 | 0 | 0.089574
4420 | 0.68593 | 0.015639 | 0.10861
4421 | 0.68715 | 0.02755 | 0.077516
4422 | 0.68961 | 0.089132 | 0.12856
4423 | 0.69234 | 0.21557 | 0.15548
4424 | 0.69152 | 0.33471 | 0.16446
4425 | 0.68867 | 0.4149 | 0.17534
4426 | 0.69022 | 0.45296 | 0.18432
4427 | 0.69073 | 0.47579 | 0.20036
4428 | 0.68704 | 0.47555 | 0.23282
4429 | 0.69071 | 0.45187 | 0.26908
4430 | 0.68736 | 0.40507 | 0.30118
4431 | 0.68182 | 0.30374 | 0.34179
4432 | 0.6746 | 0.12296 | 0.39093
4433 | 0.66806 | 0.08557 | 0.41414
4434 | 0.67142 | 0.054459 | 0.39311
4435 | 0.66204 | 0.022632 | 0.36464
4436 | 0.65782 | 0 | 0.33237
4437 | 0.64362 | 0 | 0.30825
4438 | 0.62824 | 0 | 0.37353
4439 | 0.61138 | 0 | 0.33617
4440 | 0.60638 | 0 | 0.35576
4441 | 0.60728 | 0 | 0.30245
4442 | 0.60037 | 0 | 0.21305
4443 | 0.59175 | 0 | 0.22502
4444 | 0.58565 | 0.0067296 | 0.24515
4445 | 0.57638 | 0.038049 | 0.1767
4446 | 0.55379 | 0.092107 | 0.21378
4447 | 0.56122 | 0.18272 | 0.26854
4448 | 0.54659 | 0.23814 | 0.27053
4449 | 0.54303 | 0.26943 | 0.27198
4450 | 0.54507 | 0.29296 | 0.30897
4451 | 0.54034 | 0.30714 | 0.34234
4452 | 0.52719 | 0.36945 | 0.3679
4453 | 0.53816 | 0.34733 | 0.365
4454 | 0.53157 | 0.30278 | 0.34107
4455 | 0.5363 | 0.23839 | 0.31387
4456 | 0.53062 | 0.13907 | 0.27072
4457 | 0.53809 | 0.090633 | 0.21668
4458 | 0.53358 | 0.051793 | 0.16201
4459 | 0.53857 | 0.02015 | 0.088032
4460 | 0.53668 | 0 | 0.044923
4461 | 0.54501 | 0 | 0.028604
4462 | 0.54298 | 0 | 0.020864
4463 | 0.55113 | 0 | 0.01735
4464 | 0.55476 | 0 | 0.01522
4465 | 0.55404 | 0 | 0.021827
4466 | 0.54855 | 0 | 0.04243
4467 | 0.54609 | 0 | 0.062239
4468 | 0.53901 | 0.0088515 | 0.060018
4469 | 0.53844 | 0.041405 | 0.046827
4470 | 0.53498 | 0.091632 | 0.065095
4471 | 0.5392 | 0.1749 | 0.14551
4472 | 0.54079 | 0.17236 | 0.20671
4473 | 0.54286 | 0.24387 | 0.27507
4474 | 0.54497 | 0.36302 | 0.38477
4475 | 0.54286 | 0.37291 | 0.51496
4476 | 0.54452 | 0.41231 | 0.52801
4477 | 0.55167 | 0.34678 | 0.47978
4478 | 0.56183 | 0.23398 | 0.48413
4479 | 0.56802 | 0.17989 | 0.47942
4480 | 0.56589 | 0.10846 | 0.46455
4481 | 0.57556 | 0.040961 | 0.47035
4482 | 0.58848 | 0.014463 | 0.45403
4483 | 0.59725 | 0.0050451 | 0.37135
4484 | 0.58372 | 0 | 0.301
4485 | 0.57683 | 0 | 0.2738
4486 | 0.57105 | 0 | 0.28486
4487 | 0.57306 | 0 | 0.31169
4488 | 0.57274 | 0 | 0.29737
4489 | 0.57052 | 0 | 0.27833
4490 | 0.57654 | 0 | 0.27416
4491 | 0.57425 | 0 | 0.26981
4492 | 0.57592 | 0.015054 | 0.25984
4493 | 0.57462 | 0.045164 | 0.22974
4494 | 0.5744 | 0.084343 | 0.23155
4495 | 0.57184 | 0.18851 | 0.32511
4496 | 0.57546 | 0.22761 | 0.35993
4497 | 0.58105 | 0.21155 | 0.3757
4498 | 0.58284 | 0.34135 | 0.38368
4499 | 0.58305 | 0.2062 | 0.39021
4500 | 0.58001 | 0.26638 | 0.40508
4501 | 0.58008 | 0.40503 | 0.42647
4502 | 0.58318 | 0.36875 | 0.44569
4503 | 0.58825 | 0.28786 | 0.43409
4504 | 0.59236 | 0.19327 | 0.39383
4505 | 0.59415 | 0.1118 | 0.35757
4506 | 0.59242 | 0.05173 | 0.30281
4507 | 0.59283 | 0.023303 | 0.20544
4508 | 0.59533 | 0 | 0.14896
4509 | 0.58705 | 0 | 0.14977
4510 | 0.59134 | 0 | 0.14261
4511 | 0.59259 | 0 | 0.13073
4512 | 0.59557 | 0 | 0.14071
4513 | 0.59945 | 0 | 0.13291
4514 | 0.6061 | 0 | 0.12321
4515 | 0.62814 | 0 | 0.10199
4516 | 0.63016 | 0.014405 | 0.076156
4517 | 0.63513 | 0.034973 | 0.051768
4518 | 0.641 | 0.089639 | 0.073663
4519 | 0.64055 | 0.18734 | 0.101
4520 | 0.63867 | 0.28487 | 0.11441
4521 | 0.63639 | 0.35269 | 0.12584
4522 | 0.63198 | 0.38281 | 0.1466
4523 | 0.63354 | 0.40332 | 0.17625
4524 | 0.63486 | 0.39683 | 0.20616
4525 | 0.62302 | 0.37514 | 0.22013
4526 | 0.62216 | 0.33344 | 0.21741
4527 | 0.61668 | 0.26113 | 0.20435
4528 | 0.625 | 0.18383 | 0.19438
4529 | 0.62276 | 0.099669 | 0.18767
4530 | 0.61625 | 0.052496 | 0.17316
4531 | 0.60521 | 0.018198 | 0.13953
4532 | 0.59699 | 0 | 0.11251
4533 | 0.59313 | 0 | 0.11179
4534 | 0.58898 | 0 | 0.1311
4535 | 0.58237 | 0 | 0.12656
4536 | 0.58221 | 0 | 0.11822
4537 | 0.59235 | 0 | 0.11296
4538 | 0.59786 | 0 | 0.10616
4539 | 0.60036 | 0 | 0.10227
4540 | 0.60692 | 0.014225 | 0.09039
4541 | 0.61026 | 0.029883 | 0.046305
4542 | 0.61315 | 0.086409 | 0.047144
4543 | 0.61055 | 0.20571 | 0.086809
4544 | 0.61732 | 0.31538 | 0.097189
4545 | 0.61249 | 0.38569 | 0.095648
4546 | 0.61437 | 0.4292 | 0.10988
4547 | 0.61193 | 0.45321 | 0.13554
4548 | 0.61166 | 0.45403 | 0.1592
4549 | 0.60222 | 0.43629 | 0.17461
4550 | 0.60155 | 0.3911 | 0.17724
4551 | 0.59701 | 0.30785 | 0.16999
4552 | 0.59356 | 0.20645 | 0.16337
4553 | 0.58151 | 0.11018 | 0.15485
4554 | 0.57962 | 0.05338 | 0.1379
4555 | 0.57698 | 0.019847 | 0.10227
4556 | 0.5721 | 0 | 0.094016
4557 | 0.56647 | 0 | 0.11768
4558 | 0.56571 | 0 | 0.12076
4559 | 0.56315 | 0 | 0.10979
4560 | 0.56058 | 0 | 0.10734
4561 | 0.56087 | 0 | 0.12783
4562 | 0.56169 | 0 | 0.14769
4563 | 0.56178 | 0 | 0.14587
4564 | 0.55882 | 0.013845 | 0.1058
4565 | 0.55094 | 0.036516 | 0.040843
4566 | 0.54775 | 0.088594 | 0.037466
4567 | 0.55065 | 0.17211 | 0.033295
4568 | 0.54567 | 0.2775 | 0.029057
4569 | 0.54177 | 0.36882 | 0.029465
4570 | 0.54131 | 0.37038 | 0.032117
4571 | 0.53596 | 0.35096 | 0.036038
4572 | 0.53103 | 0.31058 | 0.040299
4573 | 0.52813 | 0.2722 | 0.045308
4574 | 0.5236 | 0.14622 | 0.045648
4575 | 0.52835 | 0.14774 | 0.044175
4576 | 0.52322 | 0.14806 | 0.04379
4577 | 0.5342 | 0.10582 | 0.041206
4578 | 0.53099 | 0.052489 | 0.035199
4579 | 0.53065 | 0.020192 | 0.027266
4580 | 0.52979 | 0 | 0.022189
4581 | 0.53068 | 0 | 0.0071623
4582 | 0.53173 | 0 | 0
4583 | 0.53275 | 0 | 0
4584 | 0.5309 | 0 | 0
4585 | 0.53397 | 0 | 0
4586 | 0.53248 | 0 | 0
4587 | 0.52858 | 0 | 0
4588 | 0.52417 | 0.013189 | 0
4589 | 0.52469 | 0.035295 | 0
4590 | 0.52935 | 0.086229 | 0
4591 | 0.53093 | 0.1968 | 0.0047002
4592 | 0.52836 | 0.303 | 0.014733
4593 | 0.52697 | 0.37904 | 0.014574
4594 | 0.52835 | 0.42576 | 0.0049212
4595 | 0.53056 | 0.4539 | 0
4596 | 0.52789 | 0.46151 | 0
4597 | 0.53407 | 0.43923 | 0
4598 | 0.52715 | 0.39584 | 0
4599 | 0.53196 | 0.32527 | 0
4600 | 0.52374 | 0.2127 | 0
4601 | 0.53626 | 0.11074 | 0
4602 | 0.53407 | 0.05024 | 0
4603 | 0.53204 | 0.016921 | 0
4604 | 0.52325 | 0 | 0
4605 | 0.52353 | 0 | 0
4606 | 0.52231 | 0 | 0
4607 | 0.52339 | 0 | 0
4608 | 0.51746 | 0 | 0
4609 | 0.51689 | 0 | 0
4610 | 0.51391 | 0 | 0
4611 | 0.5086 | 0 | 0
4612 | 0.50791 | 0.0030589 | 0
4613 | 0.50106 | 0.013737 | 0
4614 | 0.50148 | 0.029919 | 0
4615 | 0.5002 | 0.050329 | 0
4616 | 0.49562 | 0.078282 | 0
4617 | 0.49582 | 0.11502 | 0
4618 | 0.49603 | 0.14566 | 0
4619 | 0.49922 | 0.17346 | 0
4620 | 0.49692 | 0.14483 | 0.0022439
4621 | 0.49742 | 0.12079 | 0.0057287
4622 | 0.50216 | 0.12789 | 0.0069186
4623 | 0.50123 | 0.12838 | 0.0067713
4624 | 0.49954 | 0.12788 | 0.0058363
4625 | 0.50096 | 0.10221 | 0.0022977
4626 | 0.49998 | 0.04688 | 0
4627 | 0.49933 | 0.015933 | 0
4628 | 0.49947 | 0 | 0.0061877
4629 | 0.50118 | 0 | 0.014234
4630 | 0.50232 | 0 | 0.023005
4631 | 0.50237 | 0 | 0.0301
4632 | 0.50008 | 0 | 0.034655
4633 | 0.50269 | 0 | 0.03529
4634 | 0.5037 | 0 | 0.029941
4635 | 0.50184 | 0 | 0.020195
4636 | 0.50133 | 0.0097593 | 0.011542
4637 | 0.49798 | 0.041918 | 0.0032695
4638 | 0.50163 | 0.088146 | 0
4639 | 0.504 | 0.17617 | 0
4640 | 0.50396 | 0.28383 | 0
4641 | 0.5055 | 0.35542 | 0
4642 | 0.51334 | 0.39575 | 0
4643 | 0.5119 | 0.4172 | 0
4644 | 0.49458 | 0.42265 | 0
4645 | 0.49631 | 0.3776 | 0.0069866
4646 | 0.50783 | 0.36263 | 0.033998
4647 | 0.50241 | 0.2481 | 0.063463
4648 | 0.51042 | 0.18199 | 0.097824
4649 | 0.50735 | 0.11057 | 0.135
4650 | 0.50732 | 0.049146 | 0.14995
4651 | 0.51524 | 0.021458 | 0.1223
4652 | 0.5161 | 0 | 0.093744
4653 | 0.52167 | 0 | 0.075566
4654 | 0.52311 | 0 | 0.063508
4655 | 0.52337 | 0 | 0.05476
4656 | 0.5306 | 0 | 0.048413
4657 | 0.52809 | 0 | 0.045331
4658 | 0.53233 | 0 | 0.040775
4659 | 0.53547 | 0 | 0.032094
4660 | 0.53227 | 0.011036 | 0.021804
4661 | 0.53304 | 0.039803 | 0.0073719
4662 | 0.5385 | 0.086975 | 0.0076779
4663 | 0.53917 | 0.17715 | 0.0022991
4664 | 0.5387 | 0.23886 | 0
4665 | 0.54423 | 0.25467 | 0.0009909
4666 | 0.53943 | 0.26169 | 0.0039211
4667 | 0.5423 | 0.25317 | 0.006777
4668 | 0.53533 | 0.21731 | 0.011729
4669 | 0.53207 | 0.2093 | 0.021373
4670 | 0.52724 | 0.21376 | 0.030236
4671 | 0.53126 | 0.15071 | 0.038101
4672 | 0.52936 | 0.13576 | 0.047688
4673 | 0.52768 | 0.099305 | 0.057298
4674 | 0.5352 | 0.051568 | 0.061695
4675 | 0.53841 | 0.018072 | 0.056664
4676 | 0.53948 | 0 | 0.043087
4677 | 0.54092 | 0 | 0.043268
4678 | 0.53851 | 0 | 0.04014
4679 | 0.5414 | 0 | 0.037443
4680 | 0.54231 | 0 | 0.039506
4681 | 0.54505 | 0 | 0.042226
4682 | 0.54666 | 0 | 0.04345
4683 | 0.5479 | 0 | 0.052448
4684 | 0.5494 | 0.0064018 | 0.05272
4685 | 0.54917 | 0.03467 | 0.047053
4686 | 0.54802 | 0.072251 | 0.069628
4687 | 0.54737 | 0.13243 | 0.0801
4688 | 0.55397 | 0.12381 | 0.097189
4689 | 0.53252 | 0.12518 | 0.12049
4690 | 0.52313 | 0.2313 | 0.14624
4691 | 0.52317 | 0.40878 | 0.17208
4692 | 0.52831 | 0.44543 | 0.19873
4693 | 0.52521 | 0.44725 | 0.22611
4694 | 0.51427 | 0.4058 | 0.24859
4695 | 0.51977 | 0.34609 | 0.26691
4696 | 0.51455 | 0.23504 | 0.30082
4697 | 0.51866 | 0.11706 | 0.33835
4698 | 0.52477 | 0.049816 | 0.3447
4699 | 0.52044 | 0.019072 | 0.27688
4700 | 0.52082 | 0 | 0.19275
4701 | 0.51951 | 0 | 0.19202
4702 | 0.52083 | 0 | 0.17987
4703 | 0.51894 | 0 | 0.17117
4704 | 0.52024 | 0 | 0.17353
4705 | 0.51818 | 0 | 0.16682
4706 | 0.52096 | 0 | 0.16201
4707 | 0.52224 | 0 | 0.14379
4708 | 0.51541 | 0.0035075 | 0.1117
4709 | 0.50747 | 0.01748 | 0.10852
4710 | 0.50541 | 0.035268 | 0.17398
4711 | 0.50213 | 0.060195 | 0.21976
4712 | 0.50981 | 0.14245 | 0.24914
4713 | 0.50667 | 0.19437 | 0.28613
4714 | 0.5113 | 0.32854 | 0.31387
4715 | 0.51336 | 0.34061 | 0.33382
4716 | 0.51731 | 0.40246 | 0.34615
4717 | 0.51354 | 0.35632 | 0.33962
4718 | 0.52135 | 0.2678 | 0.31895
4719 | 0.51293 | 0.13063 | 0.2932
4720 | 0.51483 | 0.084929 | 0.26582
4721 | 0.52005 | 0.097575 | 0.23082
4722 | 0.51457 | 0.049254 | 0.18341
4723 | 0.5094 | 0.019777 | 0.12103
4724 | 0.50907 | 0 | 0.083998
4725 | 0.50498 | 0 | 0.085449
4726 | 0.50101 | 0 | 0.081187
4727 | 0.49564 | 0 | 0.079193
4728 | 0.49497 | 0 | 0.076473
4729 | 0.49192 | 0 | 0.070036
4730 | 0.48776 | 0 | 0.060154
4731 | 0.48325 | 0 | 0.04796
4732 | 0.47958 | 0.010258 | 0.030576
4733 | 0.47558 | 0.031011 | 0.0046747
4734 | 0.48132 | 0.082821 | 0
4735 | 0.48187 | 0.20333 | 0
4736 | 0.48576 | 0.32003 | 0
4737 | 0.47876 | 0.39299 | 0
4738 | 0.47575 | 0.43288 | 0
4739 | 0.4778 | 0.45112 | 0
4740 | 0.48474 | 0.44867 | 0
4741 | 0.49208 | 0.43056 | 0
4742 | 0.48495 | 0.39175 | 0
4743 | 0.48556 | 0.33814 | 0
4744 | 0.48389 | 0.22931 | 0
4745 | 0.48997 | 0.11405 | 0
4746 | 0.48572 | 0.049874 | 0
4747 | 0.48731 | 0.015812 | 0
4748 | 0.48737 | 0 | 0.0070716
4749 | 0.48374 | 0 | 0.014948
4750 | 0.4813 | 0 | 0.012931
4751 | 0.48061 | 0 | 0.011911
4752 | 0.47697 | 0 | 0.015582
4753 | 0.46978 | 0 | 0.024887
4754 | 0.47008 | 0 | 0.036423
4755 | 0.47849 | 0 | 0.043744
4756 | 0.47271 | 0.0097136 | 0.040095
4757 | 0.46911 | 0.028609 | 0.011616
4758 | 0.47069 | 0.082263 | 0
4759 | 0.47458 | 0.2022 | 0
4760 | 0.4731 | 0.31833 | 0
4761 | 0.47466 | 0.38963 | 0
4762 | 0.48236 | 0.43015 | 0
4763 | 0.47757 | 0.45382 | 0
4764 | 0.47722 | 0.45506 | 0
4765 | 0.47997 | 0.43405 | 0
4766 | 0.47287 | 0.3929 | 0
4767 | 0.47204 | 0.33268 | 0
4768 | 0.46956 | 0.22349 | 0
4769 | 0.47181 | 0.10634 | 0
4770 | 0.47407 | 0.049628 | 0
4771 | 0.47404 | 0.016828 | 0
4772 | 0.47149 | 0 | 0
4773 | 0.46847 | 0 | 0
4774 | 0.47166 | 0 | 0
4775 | 0.46777 | 0 | 0
4776 | 0.45812 | 0 | 0
4777 | 0.46698 | 0 | 0
4778 | 0.46565 | 0 | 0
4779 | 0.45779 | 0 | 0.0057938
4780 | 0.44657 | 0.0053647 | 0.025045
4781 | 0.45796 | 0.037956 | 0.022767
4782 | 0.45927 | 0.083717 | 0.0090265
4783 | 0.45835 | 0.14243 | 0.020671
4784 | 0.4552 | 0.18577 | 0.030553
4785 | 0.45924 | 0.23249 | 0.043019
4786 | 0.46158 | 0.27092 | 0.047915
4787 | 0.46297 | 0.31815 | 0.044402
4788 | 0.46322 | 0.35422 | 0.042724
4789 | 0.4638 | 0.3492 | 0.046917
4790 | 0.46437 | 0.3032 | 0.051496
4791 | 0.4617 | 0.27265 | 0.051677
4792 | 0.46295 | 0.19418 | 0.037625
4793 | 0.45915 | 0.10845 | 0.019481
4794 | 0.46775 | 0.046756 | 0.0074513
4795 | 0.46331 | 0.013072 | 0.002353
4796 | 0.45709 | 0 | 0.0011977
4797 | 0.46248 | 0 | 0.0011864
4798 | 0.45664 | 0 | 0.0054029
4799 | 0.45963 | 0 | 0.016988
4800 | 0.45942 | 0 | 0.039642
4801 | 0.4604 | 0 | 0.080734
4802 | 0.46611 | 0 | 0.1243
4803 | 0.48082 | 0 | 0.15703
4804 | 0.48536 | 0.0084103 | 0.15866
4805 | 0.48503 | 0.031982 | 0.087896
4806 | 0.47829 | 0.082163 | 0.041546
4807 | 0.4715 | 0.19159 | 0.036831
4808 | 0.47199 | 0.29948 | 0.06437
4809 | 0.48142 | 0.36429 | 0.17199
4810 | 0.47865 | 0.40199 | 0.21215
4811 | 0.47983 | 0.36039 | 0.21015
4812 | 0.47157 | 0.26049 | 0.19746
4813 | 0.46948 | 0.26011 | 0.1728
4814 | 0.46372 | 0.15056 | 0.15032
4815 | 0.46304 | 0.095878 | 0.10544
4816 | 0.46867 | 0.068719 | 0.05349
4817 | 0.47565 | 0.073458 | 0.016376
4818 | 0.48917 | 0.032438 | 0
4819 | 0.48742 | 0.0081295 | 0
4820 | 0.47947 | 0 | 0
4821 | 0.47754 | 0 | 0
4822 | 0.47829 | 0 | 0.034701
4823 | 0.47838 | 0 | 0.088667
4824 | 0.47711 | 0 | 0.11777
4825 | 0.47807 | 0 | 0.11641
4826 | 0.47953 | 0 | 0.12774
4827 | 0.47517 | 0 | 0.13291
4828 | 0.47287 | 0.007671 | 0.13037
4829 | 0.47184 | 0.03833 | 0.097008
4830 | 0.47292 | 0.083085 | 0.1
4831 | 0.47028 | 0.18489 | 0.16192
4832 | 0.46977 | 0.25311 | 0.2417
4833 | 0.46681 | 0.31273 | 0.35449
4834 | 0.46247 | 0.34725 | 0.41632
4835 | 0.45916 | 0.40984 | 0.41197
4836 | 0.45839 | 0.43844 | 0.39492
4837 | 0.44345 | 0.4117 | 0.37389
4838 | 0.45238 | 0.36522 | 0.36138
4839 | 0.46635 | 0.30594 | 0.30372
4840 | 0.45324 | 0.2101 | 0.25059
4841 | 0.45249 | 0.11226 | 0.21233
4842 | 0.45608 | 0.046318 | 0.15848
4843 | 0.45428 | 0.016915 | 0.093835
4844 | 0.45444 | 0 | 0.062557
4845 | 0.45803 | 0 | 0.026994
4846 | 0.45568 | 0 | 0.010545
4847 | 0.45527 | 0 | 0
4848 | 0.45748 | 0 | 0
4849 | 0.45843 | 0 | 0
4850 | 0.45671 | 0 | 0
4851 | 0.45731 | 0 | 0
4852 | 0.4609 | 0.0053126 | 0
4853 | 0.46455 | 0.027329 | 0.0090152
4854 | 0.47256 | 0.06427 | 0.0027482
4855 | 0.48196 | 0.1593 | 0.0091002
4856 | 0.47824 | 0.20916 | 0.012931
4857 | 0.47268 | 0.20131 | 0.017067
4858 | 0.46982 | 0.17475 | 0.023187
4859 | 0.46767 | 0.28052 | 0.029828
4860 | 0.46848 | 0.33325 | 0.039483
4861 | 0.46965 | 0.3027 | 0.053762
4862 | 0.47259 | 0.18124 | 0.061695
4863 | 0.46899 | 0.14436 | 0.057661
4864 | 0.46375 | 0.088625 | 0.040911
4865 | 0.46813 | 0.071649 | 0.025453
4866 | 0.47612 | 0.025282 | 0.01131
4867 | 0.49434 | 0.006297 | 0.029057
4868 | 0.48833 | 0 | 0.079737
4869 | 0.48313 | 0 | 0.094741
4870 | 0.46816 | 0 | 0.080961
4871 | 0.4713 | 0 | 0.061333
4872 | 0.46132 | 0 | 0.051813
4873 | 0.46179 | 0 | 0.053445
4874 | 0.45398 | 0 | 0.055757
4875 | 0.45801 | 0 | 0.054216
4876 | 0.45854 | 0.0065521 | 0.047733
4877 | 0.45979 | 0.029347 | 0.030145
4878 | 0.45302 | 0.080416 | 0
4879 | 0.45417 | 0.19561 | 0
4880 | 0.45892 | 0.30922 | 0
4881 | 0.46584 | 0.37497 | 0
4882 | 0.47394 | 0.41814 | 0
4883 | 0.47562 | 0.44124 | 0
4884 | 0.47366 | 0.44322 | 0
4885 | 0.4733 | 0.42379 | 0
4886 | 0.47177 | 0.3849 | 0
4887 | 0.47272 | 0.3283 | 0
4888 | 0.47251 | 0.22848 | 0
4889 | 0.47515 | 0.11384 | 0
4890 | 0.47991 | 0.03134 | 0
4891 | 0.47724 | 0.016405 | 0.013747
4892 | 0.47259 | 0 | 0.061831
4893 | 0.47276 | 0 | 0.1029
4894 | 0.47173 | 0 | 0.11868
4895 | 0.46709 | 0 | 0.11822
4896 | 0.46202 | 0 | 0.11251
4897 | 0.46303 | 0 | 0.11061
4898 | 0.46077 | 0 | 0.11559
4899 | 0.46206 | 0 | 0.12267
4900 | 0.46517 | 0.0059748 | 0.11967
4901 | 0.46206 | 0.026482 | 0.071305
4902 | 0.46162 | 0.079728 | 0.022461
4903 | 0.45925 | 0.19569 | 0.0094005
4904 | 0.46087 | 0.30881 | 0.036491
4905 | 0.46148 | 0.37315 | 0.037217
4906 | 0.46456 | 0.41374 | 0.024705
4907 | 0.46643 | 0.43606 | 0.016308
4908 | 0.46512 | 0.42964 | 0.012681
4909 | 0.46725 | 0.40132 | 0.011582
4910 | 0.47118 | 0.34041 | 0.0097688
4911 | 0.46944 | 0.21354 | 0.0070319
4912 | 0.4661 | 0.13265 | 0.0086185
4913 | 0.4657 | 0.086473 | 0.018733
4914 | 0.47028 | 0.04593 | 0.040208
4915 | 0.47077 | 0.015802 | 0.10381
4916 | 0.46609 | 0 | 0.19601
4917 | 0.46542 | 0 | 0.27198
4918 | 0.45954 | 0 | 0.29991
4919 | 0.45913 | 0 | 0.26981
4920 | 0.46105 | 0 | 0.23481
4921 | 0.46751 | 0 | 0.21215
4922 | 0.47481 | 0 | 0.19637
4923 | 0.46816 | 0 | 0.18205
4924 | 0.4687 | 0.0052642 | 0.15095
4925 | 0.46492 | 0.028327 | 0.090526
4926 | 0.4641 | 0.079493 | 0.043223
4927 | 0.4563 | 0.1892 | 0.021271
4928 | 0.45257 | 0.2985 | 0.01573
4929 | 0.45554 | 0.36183 | 0.018846
4930 | 0.46442 | 0.40352 | 0.021691
4931 | 0.46251 | 0.42571 | 0.024184
4932 | 0.46504 | 0.42762 | 0.017373
4933 | 0.46402 | 0.40508 | 0.016478
4934 | 0.46391 | 0.36551 | 0.025181
4935 | 0.46686 | 0.31082 | 0.044538
4936 | 0.4644 | 0.21737 | 0.087307
4937 | 0.46732 | 0.1101 | 0.15467
4938 | 0.46859 | 0.035404 | 0.23191
4939 | 0.4721 | 0.015122 | 0.29175
4940 | 0.4703 | 0 | 0.3146
4941 | 0.4676 | 0 | 0.29719
4942 | 0.46227 | 0 | 0.26745
4943 | 0.46468 | 0 | 0.22629
4944 | 0.45605 | 0 | 0.18568
4945 | 0.46365 | 0 | 0.16011
4946 | 0.45759 | 0 | 0.15004
4947 | 0.44903 | 0 | 0.14986
4948 | 0.44012 | 0.0045605 | 0.14053
4949 | 0.4413 | 0.028521 | 0.09728
4950 | 0.44213 | 0.079274 | 0.066138
4951 | 0.44247 | 0.19299 | 0.13082
4952 | 0.44138 | 0.30575 | 0.21487
4953 | 0.45009 | 0.37009 | 0.28305
4954 | 0.45348 | 0.41352 | 0.29211
4955 | 0.45708 | 0.43787 | 0.2767
4956 | 0.45774 | 0.44043 | 0.26419
4957 | 0.45935 | 0.42141 | 0.26691
4958 | 0.46113 | 0.38197 | 0.28722
4959 | 0.4623 | 0.32447 | 0.32294
4960 | 0.46476 | 0.2268 | 0.35449
4961 | 0.46089 | 0.11223 | 0.37208
4962 | 0.46431 | 0.03411 | 0.37824
4963 | 0.4577 | 0.014494 | 0.35648
4964 | 0.45916 | 0 | 0.37643
4965 | 0.45997 | 0 | 0.34977
4966 | 0.45632 | 0 | 0.31713
4967 | 0.45502 | 0 | 0.28413
4968 | 0.4529 | 0 | 0.25929
4969 | 0.45215 | 0 | 0.24859
4970 | 0.44965 | 0 | 0.24896
4971 | 0.45195 | 0 | 0.24587
4972 | 0.45564 | 0.0038023 | 0.27307
4973 | 0.46584 | 0.029598 | 0.17144
4974 | 0.46425 | 0.079095 | 0.20453
4975 | 0.46408 | 0.1905 | 0.23898
4976 | 0.46358 | 0.30309 | 0.26927
4977 | 0.46456 | 0.36519 | 0.35104
4978 | 0.46819 | 0.40802 | 0.4058
4979 | 0.46779 | 0.43033 | 0.3971
4980 | 0.46621 | 0.42267 | 0.3971
4981 | 0.46472 | 0.39701 | 0.41342
4982 | 0.46754 | 0.35548 | 0.44424
4983 | 0.47497 | 0.2992 | 0.46709
4984 | 0.47928 | 0.20802 | 0.48558
4985 | 0.47848 | 0.10762 | 0.46201
4986 | 0.48016 | 0.042273 | 0.3786
4987 | 0.48 | 0.013505 | 0.31713
4988 | 0.48616 | 0 | 0.27144
4989 | 0.48247 | 0 | 0.25222
4990 | 0.4882 | 0 | 0.23155
4991 | 0.48767 | 0 | 0.20725
4992 | 0.48498 | 0 | 0.18876
4993 | 0.48242 | 0 | 0.19293
4994 | 0.47938 | 0 | 0.23064
4995 | 0.48391 | 0 | 0.20635
4996 | 0.48653 | 0.0026177 | 0.1825
4997 | 0.48489 | 0.033974 | 0.1214
4998 | 0.4863 | 0.079929 | 0.094288
4999 | 0.48439 | 0.14631 | 0.10635
5000 | 0.48666 | 0.24717 | 0.12593
5001 | 0.48468 | 0.26576 | 0.13128
5002 | 0.48073 | 0.24076 | 0.11813
5003 | 0.47933 | 0.22663 | 0.092747
5004 | 0.47618 | 0.22431 | 0.066364
5005 | 0.47478 | 0.26595 | 0.046056
5006 | 0.47362 | 0.15215 | 0.032321
5007 | 0.4755 | 0.11456 | 0.019855
5008 | 0.47524 | 0.10992 | 0.0073663
5009 | 0.4754 | 0.083967 | 0
5010 | 0.47577 | 0.039135 | 0.0031618
5011 | 0.47799 | 0.0085859 | 0.031686
5012 | 0.479 | 0 | 0.069719
5013 | 0.47135 | 0 | 0.085993
5014 | 0.46762 | 0 | 0.08359
5015 | 0.46266 | 0 | 0.072983
5016 | 0.463 | 0 | 0.055893
5017 | 0.46186 | 0 | 0.038463
5018 | 0.46861 | 0 | 0.01743
5019 | 0.47605 | 0 | 0
5020 | 0.4761 | 0.0015973 | 0
5021 | 0.47919 | 0.024319 | 0
5022 | 0.48219 | 0.048186 | 0
5023 | 0.47353 | 0.071192 | 0
5024 | 0.46979 | 0.093239 | 0
5025 | 0.47329 | 0.10896 | 0.0057683
5026 | 0.47208 | 0.12474 | 0.0074966
5027 | 0.47626 | 0.15046 | 0.0041846
5028 | 0.47491 | 0.1872 | 0.0016121
5029 | 0.48031 | 0.26975 | 0
5030 | 0.47258 | 0.22738 | 0
5031 | 0.47854 | 0.20234 | 0
5032 | 0.47296 | 0.14636 | 0
5033 | 0.47858 | 0.08144 | 0
5034 | 0.47842 | 0.038922 | 0.023005
5035 | 0.48409 | 0.008016 | 0.059973
5036 | 0.48004 | 0 | 0.089528
5037 | 0.48286 | 0 | 0.075022
5038 | 0.48858 | 0 | 0.054352
5039 | 0.49331 | 0 | 0.046124
5040 | 0.48541 | 0 | 0.042022
5041 | 0.4857 | 0 | 0.046056
5042 | 0.48596 | 0 | 0.041682
5043 | 0.48557 | 0 | 0.042588
5044 | 0.49556 | 0.0013672 | 0.033794
5045 | 0.49968 | 0.032565 | 0.015424
5046 | 0.50568 | 0.078555 | 0.0042271
5047 | 0.5202 | 0.1576 | 0
5048 | 0.50618 | 0.23716 | 0
5049 | 0.5133 | 0.29499 | 0
5050 | 0.51684 | 0.33717 | 0.00031023
5051 | 0.51958 | 0.36255 | 0.00064915
5052 | 0.51275 | 0.359 | 0
5053 | 0.5132 | 0.34807 | 0
5054 | 0.4941 | 0.29691 | 0
5055 | 0.50296 | 0.2402 | 0
5056 | 0.5046 | 0.15941 | 0
5057 | 0.5087 | 0.093325 | 0
5058 | 0.50643 | 0.042861 | 0
5059 | 0.50666 | 0.0078323 | 0.034315
5060 | 0.50796 | 0 | 0.081459
5061 | 0.50835 | 0 | 0.10471
5062 | 0.50271 | 0 | 0.10562
5063 | 0.49903 | 0 | 0.090027
5064 | 0.49177 | 0 | 0.072529
5065 | 0.48926 | 0 | 0.068676
5066 | 0.50209 | 0 | 0.081505
5067 | 0.50502 | 0 | 0.089936
5068 | 0.49934 | 0.00092242 | 0.069039
5069 | 0.49496 | 0.030583 | 0.026745
5070 | 0.49867 | 0.078117 | 0
5071 | 0.49244 | 0.17957 | 0
5072 | 0.49117 | 0.28139 | 0
5073 | 0.49414 | 0.34286 | 0
5074 | 0.49084 | 0.36904 | 0
5075 | 0.49214 | 0.39852 | 0
5076 | 0.49467 | 0.38059 | 0
5077 | 0.49128 | 0.23796 | 0
5078 | 0.48622 | 0.10455 | 0.0019067
5079 | 0.48858 | 0.079425 | 0.0080349
5080 | 0.48562 | 0.067199 | 0.010868
5081 | 0.48862 | 0.045012 | 0.015231
5082 | 0.48928 | 0.042369 | 0.022518
5083 | 0.48364 | 0.0086361 | 0.037761
5084 | 0.47949 | 0 | 0.064234
5085 | 0.48018 | 0 | 0.072076
5086 | 0.48147 | 0 | 0.065548
5087 | 0.47851 | 0 | 0.048957
5088 | 0.46989 | 0 | 0.027674
5089 | 0.47243 | 0 | 0.013407
5090 | 0.47598 | 0 | 0.0076779
5091 | 0.47334 | 0 | 0.0095365
5092 | 0.47457 | 0.00018988 | 0.01556
5093 | 0.47026 | 0.030663 | 0.015616
5094 | 0.47529 | 0.077804 | 0
5095 | 0.4723 | 0.1764 | 0.0075136
5096 | 0.47232 | 0.2787 | 0.010352
5097 | 0.47142 | 0.32822 | 0.011361
5098 | 0.46328 | 0.36631 | 0.0092871
5099 | 0.46795 | 0.38116 | 0.002445
5100 | 0.47255 | 0.37768 | 0
5101 | 0.47563 | 0.29651 | 0
5102 | 0.46566 | 0.26113 | 0
5103 | 0.46893 | 0.20553 | 0
5104 | 0.45963 | 0.14482 | 0
5105 | 0.46847 | 0.0704 | 0
5106 | 0.47148 | 0.037418 | 0
5107 | 0.46916 | 0.0081959 | 0
5108 | 0.46726 | 0 | 0
5109 | 0.46926 | 0 | 0
5110 | 0.46766 | 0 | 0
5111 | 0.4667 | 0 | 0
5112 | 0.46869 | 0 | 0
5113 | 0.46751 | 0 | 0
5114 | 0.46915 | 0 | 0
5115 | 0.46829 | 0 | 0
5116 | 0.46696 | 0 | 0
5117 | 0.46933 | 0.029511 | 0
5118 | 0.4669 | 0.077265 | 0
5119 | 0.46919 | 0.18016 | 0
5120 | 0.46598 | 0.28186 | 0
5121 | 0.46863 | 0.32701 | 0
5122 | 0.47396 | 0.32583 | 0
5123 | 0.47158 | 0.2477 | 0
5124 | 0.4709 | 0.29537 | 0
5125 | 0.46744 | 0.24758 | 0
5126 | 0.46739 | 0.20212 | 0
5127 | 0.47504 | 0.20057 | 0
5128 | 0.47251 | 0.13221 | 0
5129 | 0.47752 | 0.087021 | 0.0050346
5130 | 0.48246 | 0.038515 | 0.018506
5131 | 0.48207 | 0.0062796 | 0.033839
5132 | 0.47653 | 0 | 0.045489
5133 | 0.47983 | 0 | 0.039415
5134 | 0.48113 | 0 | 0.021747
5135 | 0.48229 | 0 | 0.0063293
5136 | 0.48351 | 0 | 0
5137 | 0.48393 | 0 | 0
5138 | 0.48518 | 0 | 0
5139 | 0.48864 | 0 | 0.0027269
5140 | 0.48853 | 0 | 0.003465
5141 | 0.48931 | 0.027726 | 0
5142 | 0.4872 | 0.076134 | 0
5143 | 0.49556 | 0.17718 | 0
5144 | 0.48346 | 0.29244 | 0
5145 | 0.49162 | 0.35253 | 0
5146 | 0.48473 | 0.39079 | 0
5147 | 0.48797 | 0.405 | 0
5148 | 0.48308 | 0.4023 | 0
5149 | 0.48735 | 0.36097 | 0
5150 | 0.48635 | 0.32045 | 0
5151 | 0.48492 | 0.25448 | 0
5152 | 0.47961 | 0.17708 | 0.0097405
5153 | 0.48509 | 0.09869 | 0.026723
5154 | 0.48715 | 0.040284 | 0.047733
5155 | 0.48466 | 0.0075058 | 0.074116
5156 | 0.47912 | 0 | 0.10825
5157 | 0.47699 | 0 | 0.10218
5158 | 0.47903 | 0 | 0.080689
5159 | 0.47637 | 0 | 0.060245
5160 | 0.47786 | 0 | 0.044379
5161 | 0.48282 | 0 | 0.033567
5162 | 0.48347 | 0 | 0.024343
5163 | 0.48679 | 0 | 0.01862
5164 | 0.48638 | 0 | 0.013486
5165 | 0.48485 | 0.028993 | 0.0088282
5166 | 0.48573 | 0.076315 | 1.4918e-05
5167 | 0.48817 | 0.15193 | 0.010579
5168 | 0.48638 | 0.26806 | 0.022359
5169 | 0.48653 | 0.34261 | 0.034497
5170 | 0.49081 | 0.37052 | 0.042906
5171 | 0.4891 | 0.33916 | 0.048141
5172 | 0.48394 | 0.2769 | 0.047915
5173 | 0.48384 | 0.34158 | 0.041704
5174 | 0.47748 | 0.32932 | 0.031732
5175 | 0.48015 | 0.27775 | 0.023368
5176 | 0.47905 | 0.19743 | 0.015911
5177 | 0.48242 | 0.099528 | 0.0093721
5178 | 0.46992 | 0.039357 | 0.0022949
5179 | 0.47731 | 0.0064258 | 0.0011418
5180 | 0.47821 | 0 | 0
5181 | 0.47348 | 0 | 0
5182 | 0.47319 | 0 | 0
5183 | 0.47385 | 0 | 0
5184 | 0.47329 | 0 | 0
5185 | 0.47331 | 0 | 0
5186 | 0.47182 | 0 | 0.0083352
5187 | 0.46876 | 0 | 0.015322
5188 | 0.47339 | 0 | 0.01565
5189 | 0.47625 | 0.026054 | 0.010539
5190 | 0.47193 | 0.07563 | 0
5191 | 0.46363 | 0.16391 | 0
5192 | 0.47708 | 0.16538 | 0
5193 | 0.48807 | 0.17162 | 0
5194 | 0.4882 | 0.1815 | 0
5195 | 0.48904 | 0.18573 | 0
5196 | 0.48199 | 0.19147 | 0
5197 | 0.47302 | 0.18903 | 0
5198 | 0.46632 | 0.2103 | 0
5199 | 0.47517 | 0.20191 | 0
5200 | 0.47019 | 0.15767 | 0
5201 | 0.46915 | 0.072601 | 0
5202 | 0.47358 | 0.02269 | 0
5203 | 0.47353 | 0.0028621 | 0
5204 | 0.47606 | 0 | 0
5205 | 0.47292 | 0 | 0.0046832
5206 | 0.47083 | 0 | 0.05349
5207 | 0.47071 | 0 | 0.11333
5208 | 0.46632 | 0 | 0.11287
5209 | 0.46533 | 0 | 0.079012
5210 | 0.46365 | 0 | 0.055032
5211 | 0.46468 | 0 | 0.073572
5212 | 0.4711 | 0 | 0.087443
5213 | 0.47059 | 0.027632 | 0.061242
5214 | 0.47064 | 0.074845 | 0.025408
5215 | 0.46965 | 0.16435 | 0.029148
5216 | 0.47244 | 0.25872 | 0.061695
5217 | 0.47092 | 0.33879 | 0.10335
5218 | 0.4671 | 0.3893 | 0.14705
5219 | 0.46504 | 0.37205 | 0.17951
5220 | 0.46632 | 0.38055 | 0.18785
5221 | 0.47117 | 0.35462 | 0.17733
5222 | 0.46442 | 0.24731 | 0.14397
5223 | 0.46499 | 0.12835 | 0.089392
5224 | 0.46225 | 0.08076 | 0.041115
5225 | 0.4655 | 0.065565 | 0.0086242
5226 | 0.46632 | 0.031976 | 0.0028714
5227 | 0.46663 | 0.0033344 | 0.0026703
5228 | 0.46525 | 0 | 0
5229 | 0.4716 | 0 | 0
5230 | 0.47375 | 0 | 0
5231 | 0.46862 | 0 | 0
5232 | 0.46633 | 0 | 0
5233 | 0.46833 | 0 | 0
5234 | 0.47486 | 0 | 0
5235 | 0.47435 | 0 | 0.0035698
5236 | 0.47891 | 0 | 0.029896
5237 | 0.47892 | 0.011701 | 0.048957
5238 | 0.48335 | 0.030051 | 0.031777
5239 | 0.48967 | 0.045274 | 0.01386
5240 | 0.49058 | 0.071867 | 0.017634
5241 | 0.48926 | 0.13256 | 0.02772
5242 | 0.4915 | 0.16518 | 0.036559
5243 | 0.494 | 0.15284 | 0.049365
5244 | 0.49105 | 0.19911 | 0.073481
5245 | 0.48979 | 0.18797 | 0.10635
5246 | 0.48001 | 0.15039 | 0.11723
5247 | 0.48536 | 0.10081 | 0.12294
5248 | 0.47322 | 0.047078 | 0.11868
5249 | 0.48616 | 0.028062 | 0.1
5250 | 0.486 | 0.011346 | 0.051314
5251 | 0.4826 | 0.0011768 | 0.034814
5252 | 0.47991 | 0 | 0.029556
5253 | 0.48091 | 0 | 0.023391
5254 | 0.48507 | 0 | 0.023549
5255 | 0.4774 | 0 | 0.031097
5256 | 0.48046 | 0 | 0.046305
5257 | 0.48362 | 0 | 0.067226
5258 | 0.48406 | 0 | 0.094923
5259 | 0.48584 | 0 | 0.12285
5260 | 0.48898 | 0 | 0.14941
5261 | 0.48751 | 0.025193 | 0.14923
5262 | 0.49516 | 0.074402 | 0.092838
5263 | 0.4974 | 0.1862 | 0.16963
5264 | 0.49434 | 0.28611 | 0.29048
5265 | 0.4966 | 0.34804 | 0.35213
5266 | 0.49877 | 0.39181 | 0.38114
5267 | 0.49421 | 0.418 | 0.41088
5268 | 0.48555 | 0.42122 | 0.41052
5269 | 0.49052 | 0.39969 | 0.39456
5270 | 0.47985 | 0.35933 | 0.37679
5271 | 0.47864 | 0.29974 | 0.36174
5272 | 0.47139 | 0.20269 | 0.32276
5273 | 0.47624 | 0.0989 | 0.25258
5274 | 0.47003 | 0.036234 | 0.17208
5275 | 0.46771 | 0.0037506 | 0.12493
5276 | 0.46461 | 0 | 0.10834
5277 | 0.46176 | 0 | 0.097189
5278 | 0.46566 | 0 | 0.080825
5279 | 0.47201 | 0 | 0.066727
5280 | 0.47404 | 0 | 0.052674
5281 | 0.47391 | 0 | 0.032729
5282 | 0.50373 | 0 | 0.016897
5283 | 0.50703 | 0 | 0.0083522
5284 | 0.48479 | 0 | 0
5285 | 0.48514 | 0.02346 | 0
5286 | 0.48848 | 0.074038 | 0
5287 | 0.4676 | 0.19161 | 0
5288 | 0.45977 | 0.28901 | 0
5289 | 0.45807 | 0.3444 | 0
5290 | 0.4585 | 0.38201 | 0
5291 | 0.46288 | 0.35207 | 0.0030627
5292 | 0.4683 | 0.35986 | 0.0081595
5293 | 0.46422 | 0.34697 | 0.017486
5294 | 0.45769 | 0.32032 | 0.03665
5295 | 0.44868 | 0.27449 | 0.053354
5296 | 0.45352 | 0.19019 | 0.048595
5297 | 0.45167 | 0.090337 | 0.07126
5298 | 0.4522 | 0.018479 | 0.13137
5299 | 0.45445 | 0.0015048 | 0.21414
5300 | 0.454 | 0 | 0.24769
5301 | 0.45515 | 0 | 0.22502
5302 | 0.45561 | 0 | 0.21976
5303 | 0.45312 | 0 | 0.29284
5304 | 0.44987 | 0 | 0.29864
5305 | 0.45022 | 0 | 0.25403
5306 | 0.44922 | 0 | 0.21052
5307 | 0.44779 | 0 | 0.30462
5308 | 0.45956 | 0 | 0.33019
5309 | 0.45697 | 0.024002 | 0.26836
5310 | 0.44907 | 0.06558 | 0.19746
5311 | 0.45026 | 0.17833 | 0.26364
5312 | 0.45332 | 0.2752 | 0.35267
5313 | 0.45543 | 0.32875 | 0.42103
5314 | 0.45732 | 0.13518 | 0.50807
5315 | 0.4648 | 0.13548 | 0.60236
5316 | 0.4648 | 0.17553 | 0.69483
5317 | 0.46477 | 0.3183 | 0.7427
5318 | 0.46972 | 0.29933 | 0.7427
5319 | 0.47404 | 0.22919 | 0.7427
5320 | 0.47387 | 0.14481 | 0.66908
5321 | 0.47725 | 0.070957 | 0.53382
5322 | 0.47857 | 0.03392 | 0.35539
5323 | 0.47745 | 0.0019457 | 0.32892
5324 | 0.48418 | 0 | 0.3757
5325 | 0.49347 | 0 | 0.38042
5326 | 0.50087 | 0 | 0.39782
5327 | 0.49599 | 0 | 0.42285
5328 | 0.49213 | 0 | 0.41088
5329 | 0.49253 | 0 | 0.34995
5330 | 0.49595 | 0 | 0.3514
5331 | 0.49763 | 0 | 0.33037
5332 | 0.50425 | 0 | 0.28812
5333 | 0.507 | 0.023346 | 0.25567
5334 | 0.50678 | 0.073017 | 0.19075
5335 | 0.51049 | 0.1632 | 0.42357
5336 | 0.50437 | 0.24911 | 0.47398
5337 | 0.50731 | 0.29404 | 0.48087
5338 | 0.5107 | 0.37907 | 0.50444
5339 | 0.52113 | 0.39387 | 0.5048
5340 | 0.51849 | 0.40411 | 0.46781
5341 | 0.51555 | 0.40388 | 0.38731
5342 | 0.51658 | 0.34902 | 0.29374
5343 | 0.51394 | 0.23343 | 0.22085
5344 | 0.51208 | 0.19798 | 0.13354
5345 | 0.51325 | 0.1029 | 0.076518
5346 | 0.51728 | 0.032651 | 0.048187
5347 | 0.51512 | 0.00093922 | 0.038645
5348 | 0.51737 | 0 | 0.050408
5349 | 0.51437 | 0 | 0.068223
5350 | 0.51401 | 0 | 0.08155
5351 | 0.51414 | 0 | 0.092158
5352 | 0.51144 | 0 | 0.099637
5353 | 0.51016 | 0 | 0.10698
5354 | 0.5062 | 0 | 0.1282
5355 | 0.50569 | 0 | 0.15594
5356 | 0.50607 | 0 | 0.16219
5357 | 0.50903 | 0.015817 | 0.1349
5358 | 0.51159 | 0.056944 | 0.065911
5359 | 0.51239 | 0.14838 | 0.16927
5360 | 0.51148 | 0.21753 | 0.24986
5361 | 0.51209 | 0.24483 | 0.28341
5362 | 0.51102 | 0.2327 | 0.27271
5363 | 0.50443 | 0.36292 | 0.23681
5364 | 0.50835 | 0.42161 | 0.19728
5365 | 0.50316 | 0.31615 | 0.15548
5366 | 0.5001 | 0.19226 | 0.11496
5367 | 0.49894 | 0.11747 | 0.085947
5368 | 0.49126 | 0.095859 | 0.075476
5369 | 0.50175 | 0.046683 | 0.062149
5370 | 0.503 | 0.027354 | 0.040458
5371 | 0.50192 | 0.0002613 | 0.032298
5372 | 0.49885 | 0 | 0.022189
5373 | 0.49713 | 0 | 0.010964
5374 | 0.49402 | 0 | 0
5375 | 0.49467 | 0 | 0
5376 | 0.49007 | 0 | 0
5377 | 0.48758 | 0 | 0.013713
5378 | 0.48654 | 0 | 0.043132
5379 | 0.48689 | 0 | 0.079601
5380 | 0.48979 | 0 | 0.0932
5381 | 0.49264 | 0.019034 | 0.093744
5382 | 0.49028 | 0.070383 | 0.070625
5383 | 0.49206 | 0.17189 | 0.11614
5384 | 0.49167 | 0.26652 | 0.14651
5385 | 0.4866 | 0.32369 | 0.18078
5386 | 0.48643 | 0.36791 | 0.21487
5387 | 0.49011 | 0.38604 | 0.23373
5388 | 0.48845 | 0.37908 | 0.25113
5389 | 0.48642 | 0.33747 | 0.25476
5390 | 0.48357 | 0.31087 | 0.22611
5391 | 0.47889 | 0.25936 | 0.17924
5392 | 0.47855 | 0.17887 | 0.13772
5393 | 0.47801 | 0.084111 | 0.10725
5394 | 0.47896 | 0.029939 | 0.066228
5395 | 0.47869 | 0 | 0.068404
5396 | 0.4801 | 0 | 0.088622
5397 | 0.47835 | 0 | 0.10181
5398 | 0.47999 | 0 | 0.10136
5399 | 0.47795 | 0 | 0.08912
5400 | 0.47548 | 0 | 0.08971
5401 | 0.47258 | 0 | 0.096101
5402 | 0.47351 | 0 | 0.10154
5403 | 0.47334 | 0 | 0.10326
5404 | 0.48327 | 0 | 0.099093
5405 | 0.47959 | 0.020786 | 0.082638
5406 | 0.48292 | 0.068977 | 0.068087
5407 | 0.48281 | 0.1638 | 0.082593
5408 | 0.47965 | 0.26033 | 0.11215
5409 | 0.47643 | 0.31898 | 0.11949
5410 | 0.4781 | 0.37244 | 0.12076
5411 | 0.47921 | 0.40159 | 0.12294
5412 | 0.48741 | 0.41119 | 0.12548
5413 | 0.48912 | 0.39123 | 0.12094
5414 | 0.48586 | 0.35121 | 0.10471
5415 | 0.48706 | 0.29132 | 0.077969
5416 | 0.4833 | 0.21315 | 0.050997
5417 | 0.48461 | 0.099068 | 0.025521
5418 | 0.48863 | 0.029569 | 0.00039381
5419 | 0.49191 | 0 | 0
5420 | 0.49215 | 0 | 0
5421 | 0.48413 | 0 | 0.0052754
5422 | 0.48327 | 0 | 0.043246
5423 | 0.48785 | 0 | 0.092838
5424 | 0.48954 | 0 | 0.11151
5425 | 0.48476 | 0 | 0.13028
5426 | 0.48199 | 0 | 0.18232
5427 | 0.48206 | 0 | 0.23101
5428 | 0.48317 | 0 | 0.23064
5429 | 0.48286 | 0.019916 | 0.18105
5430 | 0.48759 | 0.067735 | 0.13871
5431 | 0.48362 | 0.17628 | 0.13146
5432 | 0.47946 | 0.23813 | 0.23391
5433 | 0.48037 | 0.23005 | 0.31804
5434 | 0.47668 | 0.22923 | 0.30662
5435 | 0.47996 | 0.25375 | 0.25276
5436 | 0.48705 | 0.25175 | 0.21342
5437 | 0.4861 | 0.19491 | 0.21215
5438 | 0.47817 | 0.15379 | 0.20943
5439 | 0.48016 | 0.12115 | 0.19347
5440 | 0.47622 | 0.08174 | 0.14941
5441 | 0.47695 | 0.041876 | 0.11179
5442 | 0.48075 | 0.017098 | 0.10798
5443 | 0.48758 | 0 | 0.12366
5444 | 0.47782 | 0 | 0.13681
5445 | 0.47682 | 0 | 0.14016
5446 | 0.47686 | 0 | 0.16011
5447 | 0.47542 | 0 | 0.17942
5448 | 0.48576 | 0 | 0.167
5449 | 0.48003 | 0 | 0.16981
5450 | 0.47691 | 0 | 0.19674
5451 | 0.47996 | 0 | 0.20907
5452 | 0.48195 | 0 | 0.19728
5453 | 0.4807 | 0.019592 | 0.17289
5454 | 0.48126 | 0.071007 | 0.14207
5455 | 0.49076 | 0.18653 | 0.12974
5456 | 0.49668 | 0.27262 | 0.15231
5457 | 0.49724 | 0.32998 | 0.13581
5458 | 0.50443 | 0.37468 | 0.1068
5459 | 0.51167 | 0.39127 | 0.09116
5460 | 0.51609 | 0.39972 | 0.083499
5461 | 0.51877 | 0.37735 | 0.075566
5462 | 0.52123 | 0.34002 | 0.065322
5463 | 0.53068 | 0.28043 | 0.050408
5464 | 0.53057 | 0.20702 | 0.028921
5465 | 0.53117 | 0.088591 | 0.011367
5466 | 0.53297 | 0.028383 | 0.00090874
5467 | 0.53792 | 0 | 0.0082219
5468 | 0.54305 | 0 | 0.027946
5469 | 0.54627 | 0 | 0.069628
5470 | 0.55291 | 0 | 0.12412
5471 | 0.54497 | 0 | 0.16627
5472 | 0.54229 | 0 | 0.17924
5473 | 0.54174 | 0 | 0.19293
5474 | 0.53431 | 0 | 0.21414
5475 | 0.538 | 0 | 0.19964
5476 | 0.53883 | 0 | 0.1757
5477 | 0.5413 | 0.0098068 | 0.1922
5478 | 0.5362 | 0.049732 | 0.19402
5479 | 0.53926 | 0.050703 | 0.14107
5480 | 0.53827 | 0.066615 | 0.11886
5481 | 0.54064 | 0.10902 | 0.21088
5482 | 0.54064 | 0.19431 | 0.30535
5483 | 0.55229 | 0.34018 | 0.34868
5484 | 0.55127 | 0.34061 | 0.33545
5485 | 0.55172 | 0.23339 | 0.27398
5486 | 0.55485 | 0.16223 | 0.23082
5487 | 0.55761 | 0.1166 | 0.22774
5488 | 0.56134 | 0.1111 | 0.20888
5489 | 0.57271 | 0.058402 | 0.16537
5490 | 0.59033 | 0.019542 | 0.12883
5491 | 0.59841 | 0 | 0.15295
5492 | 0.60044 | 0 | 0.18323
5493 | 0.61227 | 0 | 0.17606
5494 | 0.61186 | 0 | 0.16736
5495 | 0.61886 | 0 | 0.13137
5496 | 0.61568 | 0 | 0.10317
5497 | 0.62236 | 0 | 0.10136
5498 | 0.6136 | 0 | 0.07883
5499 | 0.6122 | 0 | 0.057071
5500 | 0.6141 | 0 | 0.048323
5501 | 0.61245 | 0.012432 | 0.045421
5502 | 0.61562 | 0.019839 | 0.027062
5503 | 0.61133 | 0.030795 | 0.0034536
5504 | 0.60884 | 0.0564 | 0
5505 | 0.60632 | 0.090983 | 0
5506 | 0.60816 | 0.17432 | 0
5507 | 0.60157 | 0.31244 | 0
5508 | 0.59516 | 0.38449 | 0
5509 | 0.59176 | 0.37006 | 0
5510 | 0.60068 | 0.32821 | 0
5511 | 0.59779 | 0.2577 | 0
5512 | 0.58961 | 0.15685 | 0.015877
5513 | 0.5917 | 0.083992 | 0.043744
5514 | 0.59619 | 0.026354 | 0.051269
5515 | 0.59056 | 0 | 0.075793
5516 | 0.59253 | 0 | 0.10707
5517 | 0.58842 | 0 | 0.12693
5518 | 0.59101 | 0 | 0.13046
5519 | 0.59024 | 0 | 0.11768
5520 | 0.59233 | 0 | 0.10571
5521 | 0.59275 | 0 | 0.10263
5522 | 0.59488 | 0 | 0.13753
5523 | 0.59061 | 0 | 0.16591
5524 | 0.59585 | 0 | 0.13309
5525 | 0.5924 | 0.0041311 | 0.14107
5526 | 0.60282 | 0.01746 | 0.1107
5527 | 0.6001 | 0.035917 | 0.13772
5528 | 0.59678 | 0.067015 | 0.23318
5529 | 0.60064 | 0.12305 | 0.27851
5530 | 0.59455 | 0.21806 | 0.28413
5531 | 0.59188 | 0.37823 | 0.2825
5532 | 0.58706 | 0.40945 | 0.28069
5533 | 0.58876 | 0.39424 | 0.28196
5534 | 0.5892 | 0.34843 | 0.27543
5535 | 0.5468 | 0.28997 | 0.25639
5536 | 0.55584 | 0.21355 | 0.21324
5537 | 0.62426 | 0.096191 | 0.13672
5538 | 0.61911 | 0.023698 | 0.094197
5539 | 0.60988 | 0 | 0.096464
5540 | 0.60203 | 0 | 0.10027
5541 | 0.59891 | 0 | 0.096736
5542 | 0.59806 | 0 | 0.086491
5543 | 0.60748 | 0 | 0.082547
5544 | 0.61025 | 0 | 0.081913
5545 | 0.61764 | 0 | 0.090118
5546 | 0.61902 | 0 | 0.10027
5547 | 0.624 | 0 | 0.10616
5548 | 0.62281 | 0 | 0.11686
5549 | 0.63174 | 0.016414 | 0.12276
5550 | 0.63707 | 0.068931 | 0.059701
5551 | 0.63302 | 0.16834 | 0.047915
5552 | 0.63428 | 0.23175 | 0.14415
5553 | 0.63359 | 0.29872 | 0.14796
5554 | 0.63736 | 0.35152 | 0.12131
5555 | 0.63162 | 0.3139 | 0.10127
5556 | 0.62352 | 0.19735 | 0.076428
5557 | 0.62298 | 0.144 | 0.048459
5558 | 0.61633 | 0.11831 | 0.025567
5559 | 0.62491 | 0.076657 | 0.011616
5560 | 0.63021 | 0.048033 | 0.0061933
5561 | 0.63325 | 0.026718 | 0
5562 | 0.6459 | 0.0078765 | 0
5563 | 0.63072 | 0 | 0
5564 | 0.64797 | 0 | 0
5565 | 0.65365 | 0 | 0
5566 | 0.64629 | 0 | 0
5567 | 0.63237 | 0 | 0.0032242
5568 | 0.62322 | 0 | 0.01454
5569 | 0.6389 | 0 | 0.0301
5570 | 0.64712 | 0 | 0.045444
5571 | 0.64535 | 0 | 0.057751
5572 | 0.64422 | 0 | 0.062874
5573 | 0.64109 | 0.014129 | 0.066591
5574 | 0.64125 | 0.068189 | 0.036061
5575 | 0.63612 | 0.18366 | 0.024773
5576 | 0.62582 | 0.26696 | 0.055621
5577 | 0.62079 | 0.32699 | 0.060335
5578 | 0.61954 | 0.36953 | 0.06369
5579 | 0.62229 | 0.39294 | 0.064778
5580 | 0.62559 | 0.39173 | 0.057661
5581 | 0.62222 | 0.36908 | 0.044696
5582 | 0.60865 | 0.31454 | 0.028286
5583 | 0.61419 | 0.25256 | 0.012455
5584 | 0.61537 | 0.19044 | 0
5585 | 0.61525 | 0.089286 | 0
5586 | 0.61747 | 0.022967 | 0
5587 | 0.6122 | 0 | 0
5588 | 0.609 | 0 | 0
5589 | 0.61453 | 0 | 0
5590 | 0.60741 | 0 | 0
5591 | 0.59961 | 0 | 0
5592 | 0.58896 | 0 | 0
5593 | 0.58802 | 0 | 0.017226
5594 | 0.58796 | 0 | 0.045172
5595 | 0.58298 | 0 | 0.071849
5596 | 0.58277 | 0 | 0.087126
5597 | 0.57485 | 0.014742 | 0.088939
5598 | 0.56788 | 0.068428 | 0.052493
5599 | 0.56518 | 0.18589 | 0.0070773
5600 | 0.55989 | 0.26484 | 0.014619
5601 | 0.55518 | 0.33013 | 0.071668
5602 | 0.55157 | 0.37645 | 0.10154
5603 | 0.54487 | 0.40089 | 0.11904
5604 | 0.54744 | 0.40221 | 0.11931
5605 | 0.54046 | 0.38025 | 0.10653
5606 | 0.53125 | 0.33628 | 0.086083
5607 | 0.53776 | 0.27331 | 0.063055
5608 | 0.53536 | 0.1958 | 0.042951
5609 | 0.53183 | 0.088457 | 0.017509
5610 | 0.53526 | 0.021727 | 0.0071113
5611 | 0.53189 | 0 | 0.0012671
5612 | 0.52041 | 0 | 0
5613 | 0.52612 | 0 | 0
5614 | 0.52507 | 0 | 0
5615 | 0.52714 | 0 | 0
5616 | 0.52351 | 0 | 0
5617 | 0.52104 | 0 | 0
5618 | 0.5207 | 0 | 0
5619 | 0.5125 | 0 | 0
5620 | 0.51257 | 0 | 0
5621 | 0.51752 | 0.013898 | 0
5622 | 0.51344 | 0.067899 | 0
5623 | 0.51936 | 0.18267 | 0
5624 | 0.52607 | 0.26119 | 0
5625 | 0.51551 | 0.32665 | 0
5626 | 0.52276 | 0.37383 | 0.00041541
5627 | 0.5192 | 0.39841 | 0.0032468
5628 | 0.5185 | 0.39972 | 0.00086624
5629 | 0.51484 | 0.37842 | 0
5630 | 0.51682 | 0.33497 | 0
5631 | 0.52108 | 0.27249 | 0
5632 | 0.51604 | 0.19544 | 0
5633 | 0.52236 | 0.088103 | 0
5634 | 0.51864 | 0.020323 | 0
5635 | 0.56091 | 0 | 0.035109
5636 | 0.58198 | 0 | 0.085721
5637 | 0.52884 | 0 | 0.11913
5638 | 0.52921 | 0 | 0.12602
5639 | 0.52625 | 0 | 0.12312
5640 | 0.52695 | 0 | 0.12149
5641 | 0.52959 | 0 | 0.1204
5642 | 0.52392 | 0 | 0.11686
5643 | 0.53369 | 0 | 0.11079
5644 | 0.53664 | 0 | 0.1049
5645 | 0.53916 | 0.013057 | 0.095104
5646 | 0.53964 | 0.067367 | 0.048685
5647 | 0.54257 | 0.18037 | 0.0089982
5648 | 0.54147 | 0.25771 | 0.0046124
5649 | 0.54468 | 0.32161 | 0.01522
5650 | 0.54408 | 0.36758 | 0.01667
5651 | 0.54159 | 0.39137 | 0.02007
5652 | 0.54205 | 0.39243 | 0.029148
5653 | 0.54136 | 0.36984 | 0.041546
5654 | 0.53775 | 0.32687 | 0.053581
5655 | 0.54596 | 0.26511 | 0.064052
5656 | 0.54303 | 0.18897 | 0.066727
5657 | 0.54344 | 0.084996 | 0.068359
5658 | 0.53692 | 0.019489 | 0.13327
5659 | 0.54018 | 0 | 0.24569
5660 | 0.54713 | 0 | 0.31623
5661 | 0.55764 | 0 | 0.32384
5662 | 0.55551 | 0 | 0.30027
5663 | 0.54352 | 0 | 0.26999
5664 | 0.53966 | 0 | 0.2359
5665 | 0.53759 | 0 | 0.20689
5666 | 0.53314 | 0 | 0.19057
5667 | 0.52921 | 0 | 0.17779
5668 | 0.52567 | 0 | 0.15911
5669 | 0.51467 | 0.011496 | 0.12983
5670 | 0.52334 | 0.051864 | 0.058794
5671 | 0.52949 | 0.10736 | 0.015854
5672 | 0.53116 | 0.17375 | 0.006624
5673 | 0.52775 | 0.2441 | 0.021577
5674 | 0.528 | 0.30439 | 0.034179
5675 | 0.52803 | 0.33884 | 0.026428
5676 | 0.52694 | 0.34321 | 0.014166
5677 | 0.51536 | 0.31556 | 0.0020739
5678 | 0.5214 | 0.26077 | 0
5679 | 0.51794 | 0.19805 | 0
5680 | 0.51694 | 0.13592 | 0
5681 | 0.52225 | 0.059973 | 0
5682 | 0.52453 | 0.015959 | 0.0065616
5683 | 0.5243 | 0 | 0.057615
5684 | 0.51888 | 0 | 0.10671
5685 | 0.51624 | 0 | 0.12167
5686 | 0.52392 | 0 | 0.11677
5687 | 0.51968 | 0 | 0.11006
5688 | 0.51561 | 0 | 0.099637
5689 | 0.50842 | 0 | 0.090979
5690 | 0.51291 | 0 | 0.084995
5691 | 0.51423 | 0 | 0.066727
5692 | 0.51301 | 0 | 0.05068
5693 | 0.51201 | 0.011002 | 0.038033
5694 | 0.5189 | 0.062094 | 0.017543
5695 | 0.51605 | 0.12821 | 0
5696 | 0.51402 | 0.16773 | 0
5697 | 0.51981 | 0.24111 | 0.01437
5698 | 0.50959 | 0.28273 | 0.032706
5699 | 0.51307 | 0.31999 | 0.030848
5700 | 0.51245 | 0.26724 | 0.018586
5701 | 0.52113 | 0.18603 | 0.0074513
5702 | 0.51036 | 0.14687 | 0.0037766
5703 | 0.51705 | 0.10429 | 0.0073946
5704 | 0.51872 | 0.066862 | 0.017056
5705 | 0.51249 | 0.037636 | 0.035449
5706 | 0.51252 | 0.011466 | 0.096645
5707 | 0.51309 | 0 | 0.19202
5708 | 0.51716 | 0 | 0.23898
5709 | 0.51856 | 0 | 0.21124
5710 | 0.51808 | 0 | 0.17978
5711 | 0.5172 | 0 | 0.15539
5712 | 0.51399 | 0 | 0.13636
5713 | 0.51305 | 0 | 0.12013
5714 | 0.51055 | 0 | 0.11006
5715 | 0.51435 | 0 | 0.10299
5716 | 0.51549 | 0 | 0.088803
5717 | 0.5151 | 0.0098979 | 0.07194
5718 | 0.51498 | 0.059491 | 0.028989
5719 | 0.50947 | 0.13812 | 0
5720 | 0.50495 | 0.2109 | 0
5721 | 0.50634 | 0.28014 | 0.012953
5722 | 0.50684 | 0.32543 | 0.018472
5723 | 0.50771 | 0.33862 | 0.013067
5724 | 0.50381 | 0.31947 | 0.006216
5725 | 0.50138 | 0.26382 | 0
5726 | 0.49976 | 0.16242 | 0
5727 | 0.50711 | 0.10739 | 0
5728 | 0.50088 | 0.067603 | 0
5729 | 0.49896 | 0.032239 | 0
5730 | 0.50027 | 0.0073042 | 0
5731 | 0.5079 | 0 | 0.017169
5732 | 0.50682 | 0 | 0.034633
5733 | 0.50645 | 0 | 0.034474
5734 | 0.50836 | 0 | 0.026541
5735 | 0.50369 | 0 | 0.025045
5736 | 0.50683 | 0 | 0.028354
5737 | 0.50506 | 0 | 0.038418
5738 | 0.50386 | 0 | 0.054442
5739 | 0.50844 | 0 | 0.072076
5740 | 0.51276 | 0 | 0.080281
5741 | 0.5139 | 0.0091575 | 0.075022
5742 | 0.51184 | 0.058497 | 0.043178
5743 | 0.51417 | 0.15241 | 0.0047116
5744 | 0.51462 | 0.22234 | 0
5745 | 0.50341 | 0.26932 | 0
5746 | 0.50833 | 0.31519 | 0.0015979
5747 | 0.51362 | 0.33754 | 0.0058533
5748 | 0.50941 | 0.2495 | 0.0075306
5749 | 0.51139 | 0.13019 | 0.0084485
5750 | 0.50689 | 0.088434 | 0.0067203
5751 | 0.51035 | 0.074735 | 0.00023852
5752 | 0.50603 | 0.054451 | 0
5753 | 0.50921 | 0.03594 | 0
5754 | 0.50841 | 0.013419 | 0
5755 | 0.50928 | 0 | 0
5756 | 0.50049 | 0 | 0
5757 | 0.50002 | 0 | 0.0026703
5758 | 0.50295 | 0 | 0.021124
5759 | 0.49432 | 0 | 0.051178
5760 | 0.49882 | 0 | 0.068223
5761 | 0.50535 | 0 | 0.050272
5762 | 0.4986 | 0 | 0.01607
5763 | 0.49982 | 0 | 0
5764 | 0.50115 | 0 | 0
5765 | 0.50437 | 0.0065668 | 0
5766 | 0.49914 | 0.051246 | 0
5767 | 0.50235 | 0.15001 | 0
5768 | 0.49903 | 0.22582 | 0.0070999
5769 | 0.49202 | 0.2579 | 0.05272
5770 | 0.49337 | 0.25385 | 0.076881
5771 | 0.49559 | 0.23034 | 0.07874
5772 | 0.4913 | 0.27149 | 0.078558
5773 | 0.48681 | 0.28047 | 0.091659
5774 | 0.46997 | 0.24346 | 0.11097
5775 | 0.4777 | 0.19991 | 0.12149
5776 | 0.47147 | 0.13428 | 0.097099
5777 | 0.46973 | 0.056378 | 0.052221
5778 | 0.46956 | 0.012623 | 0.037965
5779 | 0.4692 | 0 | 0.035607
5780 | 0.46988 | 0 | 0.031868
5781 | 0.46547 | 0 | 0.026881
5782 | 0.46076 | 0 | 0.020365
5783 | 0.46069 | 0 | 0.0088452
5784 | 0.45698 | 0 | 0
5785 | 0.45982 | 0 | 0
5786 | 0.4544 | 0 | 0
5787 | 0.4551 | 0 | 0
5788 | 0.45525 | 0 | 0
5789 | 0.45701 | 0.0054695 | 0
5790 | 0.45853 | 0.050125 | 0
5791 | 0.46882 | 0.13098 | 0
5792 | 0.46279 | 0.18423 | 0
5793 | 0.46761 | 0.26149 | 0.0014201
5794 | 0.46375 | 0.32263 | 0.014291
5795 | 0.46993 | 0.32413 | 0.023527
5796 | 0.46626 | 0.31153 | 0.028264
5797 | 0.47358 | 0.28318 | 0.028014
5798 | 0.46846 | 0.2429 | 0.021747
5799 | 0.46926 | 0.19413 | 0.013169
5800 | 0.47324 | 0.12881 | 0.0043716
5801 | 0.46969 | 0.050128 | 0
5802 | 0.47184 | 0.0099687 | 0
5803 | 0.47355 | 0 | 0
5804 | 0.47075 | 0 | 0
5805 | 0.4709 | 0 | 0
5806 | 0.47345 | 0 | 0
5807 | 0.47138 | 0 | 0
5808 | 0.47133 | 0 | 0
5809 | 0.4682 | 0 | 0.0017877
5810 | 0.46869 | 0 | 0.0089755
5811 | 0.46574 | 0 | 0.014041
5812 | 0.4679 | 0 | 0.01471
5813 | 0.46474 | 0.0064246 | 0.017067
5814 | 0.47118 | 0.057908 | 0.019266
5815 | 0.47045 | 0.15062 | 0
5816 | 0.47269 | 0.22712 | 0
5817 | 0.47291 | 0.28989 | 0.017996
5818 | 0.46262 | 0.33523 | 0.032616
5819 | 0.46984 | 0.35977 | 0.049456
5820 | 0.46917 | 0.36162 | 0.068314
5821 | 0.47673 | 0.33882 | 0.079964
5822 | 0.47641 | 0.297 | 0.076201
5823 | 0.49339 | 0.23642 | 0.061106
5824 | 0.48914 | 0.16163 | 0.031641
5825 | 0.48265 | 0.069998 | 0.023481
5826 | 0.48665 | 0.010973 | 0.038078
5827 | 0.49676 | 0 | 0.065095
5828 | 0.49716 | 0 | 0.10263
5829 | 0.49492 | 0 | 0.16528
5830 | 0.49886 | 0 | 0.23173
5831 | 0.50354 | 0 | 0.24642
5832 | 0.49954 | 0 | 0.24624
5833 | 0.5023 | 0 | 0.24986
5834 | 0.50356 | 0 | 0.19111
5835 | 0.49187 | 0 | 0.14334
5836 | 0.4907 | 0 | 0.12602
5837 | 0.49785 | 0.0055617 | 0.12684
5838 | 0.49749 | 0.056589 | 0.10372
5839 | 0.4946 | 0.15365 | 0.13255
5840 | 0.4883 | 0.23108 | 0.13327
5841 | 0.4976 | 0.29305 | 0.12611
5842 | 0.48561 | 0.33098 | 0.13255
5843 | 0.48213 | 0.34945 | 0.13817
5844 | 0.48113 | 0.34359 | 0.13944
5845 | 0.48386 | 0.31875 | 0.13264
5846 | 0.48303 | 0.25039 | 0.13409
5847 | 0.48435 | 0.16094 | 0.14678
5848 | 0.4788 | 0.081365 | 0.14723
5849 | 0.47399 | 0.034139 | 0.11188
5850 | 0.47381 | 0.0049984 | 0.077516
5851 | 0.47904 | 0 | 0.065956
5852 | 0.48368 | 0 | 0.068178
5853 | 0.47046 | 0 | 0.067044
5854 | 0.47167 | 0 | 0.069991
5855 | 0.48001 | 0 | 0.079057
5856 | 0.47852 | 0 | 0.092248
5857 | 0.4759 | 0 | 0.11278
5858 | 0.47094 | 0 | 0.12593
5859 | 0.46422 | 0 | 0.12747
5860 | 0.46169 | 0 | 0.11768
5861 | 0.46948 | 0.004903 | 0.10526
5862 | 0.4744 | 0.054896 | 0.07466
5863 | 0.48093 | 0.12876 | 0.06854
5864 | 0.48123 | 0.20291 | 0.1204
5865 | 0.48184 | 0.28469 | 0.15168
5866 | 0.48192 | 0.3431 | 0.16346
5867 | 0.48238 | 0.37491 | 0.16682
5868 | 0.49961 | 0.38213 | 0.15775
5869 | 0.50396 | 0.3641 | 0.14723
5870 | 0.504 | 0.31969 | 0.14189
5871 | 0.51006 | 0.25232 | 0.12121
5872 | 0.51282 | 0.16658 | 0.085358
5873 | 0.52477 | 0.067481 | 0.060381
5874 | 0.52494 | 0.0086458 | 0.031664
5875 | 0.52977 | 0 | 0.012999
5876 | 0.52748 | 0 | 0.0017863
5877 | 0.52228 | 0 | 0.0069753
5878 | 0.52927 | 0 | 0.037239
5879 | 0.52577 | 0 | 0.088758
5880 | 0.52824 | 0 | 0.14315
5881 | 0.53309 | 0 | 0.17135
5882 | 0.53722 | 0 | 0.16954
5883 | 0.5387 | 0 | 0.1612
5884 | 0.53487 | 0 | 0.16682
5885 | 0.52894 | 0.00411 | 0.23971
5886 | 0.52326 | 0.061356 | 0.26092
5887 | 0.52061 | 0.16095 | 0.20381
5888 | 0.51754 | 0.22457 | 0.28468
5889 | 0.51094 | 0.22621 | 0.43119
5890 | 0.51333 | 0.25089 | 0.48595
5891 | 0.51853 | 0.22923 | 0.49429
5892 | 0.51979 | 0.22412 | 0.45041
5893 | 0.51818 | 0.22599 | 0.40109
5894 | 0.51077 | 0.19756 | 0.36228
5895 | 0.51295 | 0.15744 | 0.31169
5896 | 0.51497 | 0.12904 | 0.24841
5897 | 0.50908 | 0.058823 | 0.15222
5898 | 0.51657 | 0.0068125 | 0.10825
5899 | 0.51654 | 0 | 0.12276
5900 | 0.51172 | 0 | 0.11886
5901 | 0.51887 | 0 | 0.11514
5902 | 0.51519 | 0 | 0.10354
5903 | 0.51371 | 0 | 0.097824
5904 | 0.5114 | 0 | 0.10807
5905 | 0.52688 | 0 | 0.10335
5906 | 0.53142 | 0 | 0.093109
5907 | 0.54144 | 0 | 0.09039
5908 | 0.55648 | 0 | 0.08708
5909 | 0.56866 | 0.0030687 | 0.092158
5910 | 0.5904 | 0.057173 | 0.076065
5911 | 0.59516 | 0.15347 | 0.04252
5912 | 0.60112 | 0.23425 | 0.070489
5913 | 0.60922 | 0.2984 | 0.15286
5914 | 0.61916 | 0.3462 | 0.23645
5915 | 0.63748 | 0.36353 | 0.26564
5916 | 0.64284 | 0.36253 | 0.2689
5917 | 0.66371 | 0.33214 | 0.2573
5918 | 0.66695 | 0.27216 | 0.23735
5919 | 0.67943 | 0.18718 | 0.22611
5920 | 0.67871 | 0.12469 | 0.19547
5921 | 0.67803 | 0.059276 | 0.14624
5922 | 0.67171 | 0.0060026 | 0.13898
5923 | 0.66521 | 0 | 0.21995
5924 | 0.65693 | 0 | 0.22121
5925 | 0.65921 | 0 | 0.16219
5926 | 0.64862 | 0 | 0.20072
5927 | 0.63936 | 0 | 0.18042
5928 | 0.63918 | 0 | 0.15258
5929 | 0.64112 | 0 | 0.14397
5930 | 0.63879 | 0 | 0.13871
5931 | 0.63336 | 0 | 0.14388
5932 | 0.62672 | 0 | 0.16745
5933 | 0.61964 | 0.0009976 | 0.22393
5934 | 0.6195 | 0.027415 | 0.27362
5935 | 0.62268 | 0.091212 | 0.25766
5936 | 0.61789 | 0.2326 | 0.58966
5937 | 0.60347 | 0.31373 | 0.65965
5938 | 0.59747 | 0.36248 | 0.64914
5939 | 0.59337 | 0.38748 | 0.70208
5940 | 0.58704 | 0.38686 | 0.71768
5941 | 0.59197 | 0.35838 | 0.69374
5942 | 0.58793 | 0.30635 | 0.6883
5943 | 0.59434 | 0.23902 | 0.70789
5944 | 0.58558 | 0.16116 | 0.66219
5945 | 0.60015 | 0.066628 | 0.54071
5946 | 0.59626 | 0.0043953 | 0.38078
5947 | 0.59953 | 0 | 0.28558
5948 | 0.60183 | 0 | 0.21269
5949 | 0.60762 | 0 | 0.17579
5950 | 0.61077 | 0 | 0.16283
5951 | 0.60982 | 0 | 0.15195
5952 | 0.61222 | 0 | 0.13699
5953 | 0.61378 | 0 | 0.13862
5954 | 0.61452 | 0 | 0.15059
5955 | 0.61257 | 0 | 0.17226
5956 | 0.61077 | 0 | 0.1748
5957 | 0.61081 | 0.0013768 | 0.15684
5958 | 0.61391 | 0.060677 | 0.12974
5959 | 0.61646 | 0.1601 | 0.12239
5960 | 0.61601 | 0.24859 | 0.27597
5961 | 0.61494 | 0.31853 | 0.32149
5962 | 0.61381 | 0.36687 | 0.30952
5963 | 0.61101 | 0.39176 | 0.30172
5964 | 0.61077 | 0.39185 | 0.29211
5965 | 0.6059 | 0.36649 | 0.28812
5966 | 0.59548 | 0.31809 | 0.29139
5967 | 0.6001 | 0.2501 | 0.27742
5968 | 0.59028 | 0.1671 | 0.22303
5969 | 0.59261 | 0.069971 | 0.15766
5970 | 0.59344 | 0.0034697 | 0.14778
5971 | 0.596 | 0 | 0.17915
5972 | 0.60437 | 0 | 0.19891
5973 | 0.60848 | 0 | 0.20961
5974 | 0.6117 | 0 | 0.23173
5975 | 0.61937 | 0 | 0.21958
5976 | 0.62326 | 0 | 0.11487
5977 | 0.62168 | 0 | 0.12729
5978 | 0.61981 | 0 | 0.12937
5979 | 0.62111 | 0 | 0.10861
5980 | 0.62036 | 0 | 0.07942
5981 | 0.62424 | 0.00032305 | 0.053354
5982 | 0.62215 | 0.036039 | 0.034791
5983 | 0.62169 | 0.09148 | 0.0094175
5984 | 0.6193 | 0.14038 | 0.0044679
5985 | 0.61496 | 0.14483 | 0.0023926
5986 | 0.61651 | 0.14089 | 0.0020555
5987 | 0.61514 | 0.15239 | 0
5988 | 0.6045 | 0.14853 | 0
5989 | 0.58484 | 0.13427 | 0
5990 | 0.5854 | 0.11111 | 0
5991 | 0.60075 | 0.076611 | 0
5992 | 0.60192 | 0.046349 | 0
5993 | 0.60382 | 0.020642 | 0
5994 | 0.60591 | 0.00083187 | 0
5995 | 0.61219 | 0 | 0
5996 | 0.60821 | 0 | 0
5997 | 0.60945 | 0 | 0
5998 | 0.60818 | 0 | 0
5999 | 0.607 | 0 | 0
6000 | 0.6115 | 0 | 0
6001 | 0.61196 | 0 | 0
6002 | 0.61234 | 0 | 0
6003 | 0.60881 | 0 | 0
6004 | 0.59869 | 0 | 0
6005 | 0.59204 | 0 | 0
6006 | 0.58679 | 0.045205 | 0
6007 | 0.58712 | 0.12443 | 0
6008 | 0.58548 | 0.21068 | 0
6009 | 0.58033 | 0.26956 | 0
6010 | 0.57703 | 0.29753 | 0
6011 | 0.57507 | 0.27963 | 0
6012 | 0.57797 | 0.25636 | 0
6013 | 0.57174 | 0.22936 | 0
6014 | 0.56774 | 0.18528 | 0
6015 | 0.56831 | 0.17621 | 0
6016 | 0.57107 | 0.13342 | 0
6017 | 0.56704 | 0.036672 | 0
6018 | 0.5659 | 0.00062438 | 0
6019 | 0.5646 | 0 | 1.0624e-06
6020 | 0.56912 | 0 | 0.010579
6021 | 0.56335 | 0 | 0.020161
6022 | 0.56277 | 0 | 0.023107
6023 | 0.56231 | 0 | 0.018325
6024 | 0.55732 | 0 | 0.012466
6025 | 0.55601 | 0 | 0.0052017
6026 | 0.55706 | 0 | 0
6027 | 0.56271 | 0 | 0
6028 | 0.56251 | 0 | 0
6029 | 0.56517 | 0 | 0
6030 | 0.56898 | 0.023217 | 0
6031 | 0.56719 | 0.0284 | 0
6032 | 0.56815 | 0.033727 | 0
6033 | 0.56727 | 0.036381 | 0
6034 | 0.56215 | 0.050842 | 0
6035 | 0.55736 | 0.093591 | 0
6036 | 0.55215 | 0.10123 | 0.0089188
6037 | 0.55115 | 0.11131 | 0.022688
6038 | 0.55117 | 0.09431 | 0.034021
6039 | 0.54008 | 0.064787 | 0.033839
6040 | 0.54503 | 0.029386 | 0.031754
6041 | 0.54446 | 0.0069856 | 0.036559
6042 | 0.54716 | 0 | 0.049955
6043 | 0.5406 | 0 | 0.062013
6044 | 0.53842 | 0 | 0.066546
6045 | 0.54109 | 0 | 0.08155
6046 | 0.53768 | 0 | 0.11142
6047 | 0.5378 | 0 | 0.13926
6048 | 0.53457 | 0 | 0.16319
6049 | 0.53161 | 0 | 0.18731
6050 | 0.53068 | 0 | 0.21396
6051 | 0.53482 | 0 | 0.20344
6052 | 0.53414 | 0 | 0.20018
6053 | 0.53252 | 0 | 0.21305
6054 | 0.5344 | 0.017565 | 0.20943
6055 | 0.53153 | 0.05722 | 0.16809
6056 | 0.52843 | 0.1254 | 0.23336
6057 | 0.52245 | 0.20696 | 0.51242
6058 | 0.52479 | 0.29212 | 0.57625
6059 | 0.51704 | 0.35127 | 0.56754
6060 | 0.51543 | 0.3556 | 0.53744
6061 | 0.52109 | 0.33195 | 0.50734
6062 | 0.51352 | 0.28599 | 0.48703
6063 | 0.51286 | 0.22072 | 0.45657
6064 | 0.51268 | 0.11311 | 0.39819
6065 | 0.50986 | 0.041173 | 0.26473
6066 | 0.50974 | 0 | 0.17008
6067 | 0.50312 | 0 | 0.16373
6068 | 0.50416 | 0 | 0.1631
6069 | 0.50915 | 0 | 0.16455
6070 | 0.50486 | 0 | 0.1456
6071 | 0.50414 | 0 | 0.1107
6072 | 0.50092 | 0 | 0.089392
6073 | 0.49933 | 0 | 0.084134
6074 | 0.4985 | 0 | 0.090526
6075 | 0.49961 | 0 | 0.1097
6076 | 0.49937 | 0 | 0.13472
6077 | 0.49861 | 0 | 0.1515
6078 | 0.49808 | 0.050029 | 0.12611
6079 | 0.49747 | 0.13716 | 0.064324
6080 | 0.49609 | 0.22268 | 0.080734
6081 | 0.4995 | 0.29101 | 0.22049
6082 | 0.50075 | 0.33553 | 0.31804
6083 | 0.50404 | 0.36089 | 0.40943
6084 | 0.50018 | 0.36127 | 0.46745
6085 | 0.50541 | 0.33599 | 0.48268
6086 | 0.49673 | 0.28935 | 0.45004
6087 | 0.49882 | 0.22266 | 0.40181
6088 | 0.497 | 0.13914 | 0.36337
6089 | 0.4981 | 0.042777 | 0.38295
6090 | 0.49707 | 0 | 0.44207
6091 | 0.49761 | 0 | 0.49465
6092 | 0.49584 | 0 | 0.51677
6093 | 0.49701 | 0 | 0.48051
6094 | 0.49376 | 0 | 0.35539
6095 | 0.49282 | 0 | 0.25929
6096 | 0.49065 | 0 | 0.1864
6097 | 0.49111 | 0 | 0.15077
6098 | 0.49296 | 0 | 0.10789
6099 | 0.49554 | 0 | 0.1049
6100 | 0.50713 | 0 | 0.12221
6101 | 0.51108 | 0 | 0.13699
6102 | 0.50948 | 0.013199 | 0.11877
6103 | 0.51256 | 0.043078 | 0.062647
6104 | 0.51432 | 0.1539 | 0.066908
6105 | 0.51307 | 0.19681 | 0.1116
6106 | 0.5174 | 0.22296 | 0.15385
6107 | 0.52006 | 0.23769 | 0.19257
6108 | 0.51925 | 0.29898 | 0.22629
6109 | 0.51727 | 0.24261 | 0.24334
6110 | 0.51127 | 0.18558 | 0.23971
6111 | 0.50695 | 0.14884 | 0.22194
6112 | 0.5005 | 0.073119 | 0.18785
6113 | 0.50311 | 0.035926 | 0.11369
6114 | 0.49801 | 0 | 0.0801
6115 | 0.49671 | 0 | 0.073391
6116 | 0.49691 | 0 | 0.071079
6117 | 0.49656 | 0 | 0.093925
6118 | 0.49083 | 0 | 0.13835
6119 | 0.48916 | 0 | 0.19383
6120 | 0.48256 | 0 | 0.20308
6121 | 0.48434 | 0 | 0.2408
6122 | 0.48554 | 0 | 0.31713
6123 | 0.48479 | 0 | 0.35467
6124 | 0.48297 | 0 | 0.44062
6125 | 0.47558 | 0 | 0.42829
6126 | 0.47356 | 0.046548 | 0.35576
6127 | 0.4737 | 0.13319 | 0.21795
6128 | 0.47268 | 0.14791 | 0.31478
6129 | 0.46596 | 0.12631 | 0.30734
6130 | 0.46327 | 0.1656 | 0.24098
6131 | 0.46792 | 0.22508 | 0.22919
6132 | 0.46475 | 0.28472 | 0.21795
6133 | 0.46273 | 0.18818 | 0.2029
6134 | 0.46259 | 0.19804 | 0.19855
6135 | 0.46541 | 0.13221 | 0.19202
6136 | 0.46795 | 0.064903 | 0.19166
6137 | 0.45753 | 0.02779 | 0.16074
6138 | 0.46588 | 0 | 0.10707
6139 | 0.46624 | 0 | 0.080145
6140 | 0.45967 | 0 | 0.072756
6141 | 0.46282 | 0 | 0.069311
6142 | 0.45801 | 0 | 0.05757
6143 | 0.45876 | 0 | 0.060018
6144 | 0.46133 | 0 | 0.044107
6145 | 0.46128 | 0 | 0.020898
6146 | 0.46038 | 0 | 0.0027269
6147 | 0.45905 | 0 | 0
6148 | 0.4592 | 0 | 0
6149 | 0.45967 | 0 | 0
6150 | 0.45753 | 0.050256 | 0
6151 | 0.45897 | 0.13769 | 0
6152 | 0.46254 | 0.2275 | 0
6153 | 0.47507 | 0.29809 | 0
6154 | 0.4834 | 0.34517 | 0
6155 | 0.46814 | 0.36818 | 0
6156 | 0.46921 | 0.36698 | 0
6157 | 0.46387 | 0.33959 | 0
6158 | 0.46597 | 0.28966 | 0
6159 | 0.46338 | 0.2205 | 0
6160 | 0.4591 | 0.13638 | 0
6161 | 0.45956 | 0.037166 | 0
6162 | 0.46853 | 0 | 0
6163 | 0.47153 | 0 | 0
6164 | 0.47131 | 0 | 0
6165 | 0.47135 | 0 | 0.020682
6166 | 0.47426 | 0 | 0.061197
6167 | 0.46907 | 0 | 0.12076
6168 | 0.46981 | 0 | 0.17199
6169 | 0.46982 | 0 | 0.2029
6170 | 0.47014 | 0 | 0.2107
6171 | 0.47435 | 0 | 0.20471
6172 | 0.47397 | 0 | 0.20326
6173 | 0.47197 | 0 | 0.20888
6174 | 0.47297 | 0.047145 | 0.21305
6175 | 0.4698 | 0.1313 | 0.19238
6176 | 0.47041 | 0.20701 | 0.20091
6177 | 0.47001 | 0.23932 | 0.48848
6178 | 0.46887 | 0.27076 | 0.66074
6179 | 0.46945 | 0.33084 | 0.71006
6180 | 0.46254 | 0.33762 | 0.71985
6181 | 0.46186 | 0.21517 | 0.69157
6182 | 0.45839 | 0.16681 | 0.6611
6183 | 0.46194 | 0.18469 | 0.58858
6184 | 0.46392 | 0.11506 | 0.50263
6185 | 0.46303 | 0.032671 | 0.38368
6186 | 0.46364 | 0 | 0.23101
6187 | 0.46465 | 0 | 0.12403
6188 | 0.46132 | 0 | 0.088214
6189 | 0.4619 | 0 | 0.090616
6190 | 0.45726 | 0 | 0.12248
6191 | 0.45716 | 0 | 0.14198
6192 | 0.46118 | 0 | 0.13418
6193 | 0.46324 | 0 | 0.11759
6194 | 0.46287 | 0 | 0.10997
6195 | 0.46152 | 0 | 0.10553
6196 | 0.46061 | 0 | 0.088259
6197 | 0.45918 | 0 | 0.07466
6198 | 0.45828 | 0.024331 | 0.061559
6199 | 0.45626 | 0.11145 | 0.03155
6200 | 0.45546 | 0.1929 | 0.040911
6201 | 0.45141 | 0.24958 | 0.083273
6202 | 0.45336 | 0.22812 | 0.1019
6203 | 0.45644 | 0.34941 | 0.11333
6204 | 0.45768 | 0.34276 | 0.12647
6205 | 0.45689 | 0.28727 | 0.13735
6206 | 0.45538 | 0.16097 | 0.13853
6207 | 0.45507 | 0.088767 | 0.12756
6208 | 0.45424 | 0.022503 | 0.11079
6209 | 0.45499 | 0.0077047 | 0.082411
6210 | 0.45653 | 0 | 0.075022
6211 | 0.45496 | 0 | 0.093291
6212 | 0.4548 | 0 | 0.101
6213 | 0.45187 | 0 | 0.12357
6214 | 0.46426 | 0 | 0.16355
6215 | 0.46546 | 0 | 0.19529
6216 | 0.45901 | 0 | 0.2
6217 | 0.45328 | 0 | 0.20979
6218 | 0.45247 | 0 | 0.22865
6219 | 0.45359 | 0 | 0.25422
6220 | 0.45795 | 0 | 0.28431
6221 | 0.46457 | 0 | 0.32584
6222 | 0.46237 | 0.038686 | 0.35739
6223 | 0.4573 | 0.12129 | 0.334
6224 | 0.45529 | 0.20527 | 0.34778
6225 | 0.45579 | 0.27444 | 0.62992
6226 | 0.45522 | 0.30652 | 0.7427
6227 | 0.45714 | 0.32456 | 0.7427
6228 | 0.45811 | 0.24622 | 0.7427
6229 | 0.4586 | 0.045958 | 0.7427
6230 | 0.45729 | 0.066356 | 0.7427
6231 | 0.47752 | 0.073225 | 0.7427
6232 | 0.46386 | 0.070579 | 0.7427
6233 | 0.45993 | 0.028933 | 0.7427
6234 | 0.46863 | 0 | 0.7427
6235 | 0.46597 | 0 | 0.7427
6236 | 0.46612 | 0 | 0.59692
6237 | 0.46379 | 0 | 0.4631
6238 | 0.46248 | 0 | 0.35286
6239 | 0.45774 | 0 | 0.30245
6240 | 0.45407 | 0 | 0.24968
6241 | 0.4563 | 0 | 0.23282
6242 | 0.45768 | 0 | 0.25839
6243 | 0.46097 | 0 | 0.27053
6244 | 0.46039 | 0 | 0.26655
6245 | 0.45868 | 0 | 0.26546
6246 | 0.45522 | 0.041551 | 0.25113
6247 | 0.45324 | 0.12842 | 0.18014
6248 | 0.44651 | 0.21732 | 0.24551
6249 | 0.44767 | 0.28855 | 0.34125
6250 | 0.45228 | 0.32951 | 0.37389
6251 | 0.4546 | 0.3533 | 0.39819
6252 | 0.46043 | 0.34864 | 0.43155
6253 | 0.45964 | 0.32177 | 0.48268
6254 | 0.45411 | 0.26712 | 0.53382
6255 | 0.45016 | 0.20034 | 0.57226
6256 | 0.4493 | 0.12079 | 0.59184
6257 | 0.44505 | 0.036826 | 0.47253
6258 | 0.45136 | 0 | 0.30897
6259 | 0.44963 | 0 | 0.24624
6260 | 0.4557 | 0 | 0.21305
6261 | 0.44951 | 0 | 0.18259
6262 | 0.45004 | 0 | 0.17171
6263 | 0.45042 | 0 | 0.15929
6264 | 0.44943 | 0 | 0.15222
6265 | 0.44986 | 0 | 0.15621
6266 | 0.45506 | 0 | 0.15757
6267 | 0.4525 | 0 | 0.14234
6268 | 0.45161 | 0 | 0.12928
6269 | 0.45186 | 0 | 0.12403
6270 | 0.45497 | 0.013266 | 0.10571
6271 | 0.46007 | 0.034568 | 0.050499
6272 | 0.45863 | 0.078891 | 0.079873
6273 | 0.45838 | 0.17241 | 0.12276
6274 | 0.45587 | 0.32055 | 0.097099
6275 | 0.45849 | 0.33628 | 0.076473
6276 | 0.45832 | 0.3304 | 0.078468
6277 | 0.45439 | 0.30735 | 0.072439
6278 | 0.45986 | 0.25323 | 0.076564
6279 | 0.4622 | 0.17604 | 0.094016
6280 | 0.45875 | 0.10344 | 0.1019
6281 | 0.45882 | 0.02968 | 0.09728
6282 | 0.45643 | 0 | 0.10925
6283 | 0.45501 | 0 | 0.13101
6284 | 0.45682 | 0 | 0.11723
6285 | 0.45277 | 0 | 0.092158
6286 | 0.45958 | 0 | 0.067679
6287 | 0.45821 | 0 | 0.056664
6288 | 0.46295 | 0 | 0.045761
6289 | 0.46172 | 0 | 0.035653
6290 | 0.46335 | 0 | 0.031006
6291 | 0.46703 | 0 | 0.032978
6292 | 0.46948 | 0 | 0.033046
6293 | 0.46683 | 0 | 0.037738
6294 | 0.46679 | 0.020654 | 0.045557
6295 | 0.4677 | 0.064753 | 0.023255
6296 | 0.46739 | 0.18092 | 0.0094855
6297 | 0.46425 | 0.27002 | 0.017067
6298 | 0.46525 | 0.32131 | 0.026859
6299 | 0.46573 | 0.34664 | 0.029057
6300 | 0.48127 | 0.33204 | 0.034837
6301 | 0.48719 | 0.19507 | 0.04626
6302 | 0.48639 | 0.14467 | 0.056437
6303 | 0.48446 | 0.11612 | 0.060834
6304 | 0.48358 | 0.07741 | 0.058613
6305 | 0.47794 | 0.022971 | 0.043767
6306 | 0.47358 | 0 | 0.041704
6307 | 0.47649 | 0 | 0.03835
6308 | 0.47028 | 0 | 0.029057
6309 | 0.46995 | 0 | 0.020456
6310 | 0.46182 | 0 | 0.014041
6311 | 0.46263 | 0 | 0.0094628
6312 | 0.4607 | 0 | 0.0073606
6313 | 0.45943 | 0 | 0.0090832
6314 | 0.46076 | 0 | 0.012772
6315 | 0.45946 | 0 | 0.01769
6316 | 0.46094 | 0 | 0.023504
6317 | 0.46276 | 0 | 0.029488
6318 | 0.46207 | 0.03432 | 0.030077
6319 | 0.4635 | 0.11558 | 0.0076892
6320 | 0.46498 | 0.19979 | 0
6321 | 0.46739 | 0.27086 | 0
6322 | 0.47023 | 0.31874 | 0
6323 | 0.47419 | 0.3413 | 0
6324 | 0.47284 | 0.33833 | 0
6325 | 0.47617 | 0.31097 | 0
6326 | 0.47557 | 0.26052 | 0
6327 | 0.47799 | 0.19136 | 0
6328 | 0.47148 | 0.10976 | 0
6329 | 0.46681 | 0.029657 | 0
6330 | 0.46622 | 0 | 0.029669
6331 | 0.47043 | 0 | 0.074886
6332 | 0.47835 | 0 | 0.12185
6333 | 0.47054 | 0 | 0.16256
6334 | 0.47507 | 0 | 0.18912
6335 | 0.47359 | 0 | 0.19674
6336 | 0.46797 | 0 | 0.19148
6337 | 0.46971 | 0 | 0.18432
6338 | 0.469 | 0 | 0.1825
6339 | 0.46751 | 0 | 0.18513
6340 | 0.46171 | 0 | 0.18568
6341 | 0.46292 | 0 | 0.18558
6342 | 0.46507 | 0.033724 | 0.17552
6343 | 0.46598 | 0.11591 | 0.077833
6344 | 0.46417 | 0.20219 | 0.018654
6345 | 0.46261 | 0.27325 | 0.0072246
6346 | 0.4568 | 0.3183 | 0.045784
6347 | 0.45654 | 0.33989 | 0.060925
6348 | 0.45357 | 0.33691 | 0.06573
6349 | 0.45458 | 0.30942 | 0.07466
6350 | 0.45234 | 0.25947 | 0.083454
6351 | 0.45278 | 0.1907 | 0.078649
6352 | 0.45205 | 0.10929 | 0.059519
6353 | 0.45108 | 0.028401 | 0.10553
6354 | 0.45851 | 0 | 0.19674
6355 | 0.45758 | 0 | 0.27525
6356 | 0.4628 | 0 | 0.30027
6357 | 0.4547 | 0 | 0.28613
6358 | 0.45777 | 0 | 0.26564
6359 | 0.45886 | 0 | 0.24533
6360 | 0.45804 | 0 | 0.22339
6361 | 0.46285 | 0 | 0.2049
6362 | 0.46381 | 0 | 0.19257
6363 | 0.46417 | 0 | 0.17643
6364 | 0.46564 | 0 | 0.14823
6365 | 0.46032 | 0 | 0.12366
6366 | 0.46338 | 0.032755 | 0.10027
6367 | 0.46233 | 0.1142 | 0.038123
6368 | 0.46084 | 0.1984 | 0.0027893
6369 | 0.46206 | 0.26767 | 0
6370 | 0.46366 | 0.31042 | 0.016614
6371 | 0.47653 | 0.33224 | 0
6372 | 0.48446 | 0.32899 | 0
6373 | 0.48145 | 0.30068 | 0
6374 | 0.47805 | 0.25046 | 0
6375 | 0.47931 | 0.18109 | 0
6376 | 0.49079 | 0.099291 | 0
6377 | 0.5046 | 0.021516 | 0
6378 | 0.51677 | 0 | 0.013905
6379 | 0.52162 | 0 | 0.03214
6380 | 0.52538 | 0 | 0.036695
6381 | 0.52296 | 0 | 0.033363
6382 | 0.52175 | 0 | 0.025159
6383 | 0.52465 | 0 | 0.016784
6384 | 0.53014 | 0 | 0.010539
6385 | 0.53629 | 0 | 0.0051705
6386 | 0.53747 | 0 | 0.0027935
6387 | 0.53749 | 0 | 0.0033035
6388 | 0.5358 | 0 | 0.0034763
6389 | 0.53569 | 0 | 0.0063463
6390 | 0.53341 | 0.010126 | 0.011497
6391 | 0.53169 | 0.039736 | 0.0089528
6392 | 0.53746 | 0.082375 | 0
6393 | 0.53717 | 0.11672 | 0
6394 | 0.53714 | 0.13364 | 0
6395 | 0.53479 | 0.17821 | 0
6396 | 0.53545 | 0.25773 | 0
6397 | 0.53108 | 0.21522 | 0
6398 | 0.53219 | 0.13483 | 0.0036151
6399 | 0.53141 | 0.076851 | 0.012443
6400 | 0.53261 | 0.06133 | 0.016648
6401 | 0.53427 | 0.011469 | 0.024524
6402 | 0.5262 | 0 | 0.060109
6403 | 0.52744 | 0 | 0.10861
6404 | 0.52881 | 0 | 0.13862
6405 | 0.5277 | 0 | 0.14089
6406 | 0.53091 | 0 | 0.12656
6407 | 0.52497 | 0 | 0.087579
6408 | 0.52291 | 0 | 0.053037
6409 | 0.52082 | 0 | 0.032072
6410 | 0.52073 | 0 | 0.017135
6411 | 0.52106 | 0 | 0.0046521
6412 | 0.51791 | 0 | 0
6413 | 0.51798 | 0 | 0
6414 | 0.51316 | 0.0098751 | 0
6415 | 0.51098 | 0.03529 | 0
6416 | 0.50966 | 0.069103 | 0
6417 | 0.50721 | 0.1004 | 0
6418 | 0.50708 | 0.13406 | 0
6419 | 0.50869 | 0.1682 | 0
6420 | 0.50282 | 0.1644 | 0
6421 | 0.50483 | 0.11979 | 0
6422 | 0.5048 | 0.071181 | 0
6423 | 0.50124 | 0.035524 | 0
6424 | 0.4962 | 0.017017 | 0
6425 | 0.4948 | 0.003392 | 0
6426 | 0.49731 | 0 | 0
6427 | 0.50207 | 0 | 0
6428 | 0.50842 | 0 | 0
6429 | 0.50036 | 0 | 0
6430 | 0.5013 | 0 | 0
6431 | 0.50347 | 0 | 0
6432 | 0.5083 | 0 | 0
6433 | 0.50786 | 0 | 0.00079541
6434 | 0.50695 | 0 | 0.0027269
6435 | 0.50691 | 0 | 0.0083182
6436 | 0.51037 | 0 | 0.015016
6437 | 0.50892 | 0 | 0.022869
6438 | 0.50999 | 0.023782 | 0.033613
6439 | 0.51053 | 0.097371 | 0.028377
6440 | 0.50527 | 0.18325 | 0.014563
6441 | 0.50379 | 0.25469 | 0.022189
6442 | 0.50353 | 0.29936 | 0.043926
6443 | 0.50486 | 0.31835 | 0.063735
6444 | 0.49687 | 0.31211 | 0.075385
6445 | 0.49311 | 0.28033 | 0.082457
6446 | 0.49438 | 0.22296 | 0.085902
6447 | 0.49735 | 0.14538 | 0.083273
6448 | 0.49274 | 0.052093 | 0.054397
6449 | 0.49376 | 0.0084998 | 0.076609
6450 | 0.48533 | 0 | 0.13862
6451 | 0.4839 | 0 | 0.15893
6452 | 0.48756 | 0 | 0.15485
6453 | 0.48328 | 0 | 0.15684
6454 | 0.48171 | 0 | 0.14859
6455 | 0.48102 | 0 | 0.15231
6456 | 0.48013 | 0 | 0.17081
6457 | 0.47693 | 0 | 0.18767
6458 | 0.47186 | 0 | 0.1835
6459 | 0.46645 | 0 | 0.17153
6460 | 0.46531 | 0 | 0.14687
6461 | 0.4676 | 0 | 0.12375
6462 | 0.46667 | 0.0057511 | 0.10934
6463 | 0.46873 | 0.023257 | 0.097824
6464 | 0.46618 | 0.041352 | 0.10118
6465 | 0.4656 | 0.057821 | 0.12801
6466 | 0.46298 | 0.069781 | 0.14007
6467 | 0.46147 | 0.073719 | 0.1476
6468 | 0.4636 | 0.060831 | 0.14687
6469 | 0.46527 | 0.055163 | 0.15576
6470 | 0.4582 | 0.054425 | 0.15621
6471 | 0.45919 | 0.056835 | 0.132
6472 | 0.45735 | 0.042535 | 0.07883
6473 | 0.45606 | 0.0059678 | 0.056256
6474 | 0.45457 | 0 | 0.074977
6475 | 0.45243 | 0 | 0.12711
6476 | 0.45634 | 0 | 0.16945
6477 | 0.45307 | 0 | 0.19891
6478 | 0.45191 | 0 | 0.25349
6479 | 0.45308 | 0 | 0.28558
6480 | 0.45623 | 0 | 0.26364
6481 | 0.45683 | 0 | 0.2281
6482 | 0.45932 | 0 | 0.27108
6483 | 0.4618 | 0 | 0.334
6484 | 0.46327 | 0 | 0.30716
6485 | 0.46185 | 0 | 0.28722
6486 | 0.46104 | 0.018072 | 0.28014
6487 | 0.47025 | 0.081317 | 0.2961
6488 | 0.46913 | 0.1402 | 0.32946
6489 | 0.47293 | 0.18694 | 0.45621
6490 | 0.47602 | 0.22821 | 0.44678
6491 | 0.46921 | 0.27321 | 0.44388
6492 | 0.46807 | 0.27058 | 0.44134
6493 | 0.47419 | 0.23906 | 0.44388
6494 | 0.46443 | 0.18198 | 0.43989
6495 | 0.46506 | 0.13074 | 0.45331
6496 | 0.46632 | 0.057571 | 0.38477
6497 | 0.47154 | 0.0079848 | 0.34615
6498 | 0.47271 | 0 | 0.45766
6499 | 0.47343 | 0 | 0.53055
6500 | 0.47335 | 0 | 0.63644
6501 | 0.47086 | 0 | 0.69411
6502 | 0.47355 | 0 | 0.69338
6503 | 0.4727 | 0 | 0.70607
6504 | 0.46693 | 0 | 0.65566
6505 | 0.46691 | 0 | 0.5019
6506 | 0.4622 | 0 | 0.40072
6507 | 0.4607 | 0 | 0.39528
6508 | 0.46016 | 0 | 0.38803
6509 | 0.45978 | 0 | 0.34977
6510 | 0.46045 | 0.0060351 | 0.31514
6511 | 0.46222 | 0.026241 | 0.24696
6512 | 0.46216 | 0.061618 | 0.23046
6513 | 0.45448 | 0.20005 | 0.1738
6514 | 0.45945 | 0.27109 | 0.22919
6515 | 0.45764 | 0.16871 | 0.30625
6516 | 0.45563 | 0.095876 | 0.31115
6517 | 0.45874 | 0.076032 | 0.35104
6518 | 0.46008 | 0.089933 | 0.29139
6519 | 0.4612 | 0.10863 | 0.32729
6520 | 0.45968 | 0.038037 | 0.41015
6521 | 0.46029 | 0.0041772 | 0.43518
6522 | 0.46431 | 0 | 0.40798
6523 | 0.46316 | 0 | 0.43554
6524 | 0.4647 | 0 | 0.5922
6525 | 0.4646 | 0 | 0.62883
6526 | 0.46586 | 0 | 0.36609
6527 | 0.46428 | 0 | 0.30535
6528 | 0.4639 | 0 | 0.33382
6529 | 0.46359 | 0 | 0.39601
6530 | 0.46302 | 0 | 0.41197
6531 | 0.46595 | 0 | 0.39166
6532 | 0.46626 | 0 | 0.40181
6533 | 0.46699 | 0 | 0.54288
6534 | 0.46849 | 0.0068061 | 0.7427
6535 | 0.46877 | 0.018588 | 0.7427
6536 | 0.46855 | 0.071138 | 0.7427
6537 | 0.46587 | 0.077308 | 0.7427
6538 | 0.46459 | 0.10649 | 0.7427
6539 | 0.46209 | 0.10743 | 0.7427
6540 | 0.46062 | 0.1349 | 0.7427
6541 | 0.46206 | 0.19846 | 0.7427
6542 | 0.46122 | 0.20568 | 0.7427
6543 | 0.46217 | 0.1417 | 0.7427
6544 | 0.46199 | 0.061565 | 0.51278
6545 | 0.46193 | 0.0055257 | 0.3233
6546 | 0.46895 | 0 | 0.28232
6547 | 0.46725 | 0 | 0.21922
6548 | 0.4706 | 0 | 0.16863
6549 | 0.47083 | 0 | 0.14161
6550 | 0.46961 | 0 | 0.14261
6551 | 0.47458 | 0 | 0.12566
6552 | 0.47637 | 0 | 0.11369
6553 | 0.48677 | 0 | 0.11478
6554 | 0.48031 | 0 | 0.11088
6555 | 0.48042 | 0 | 0.076201
6556 | 0.48067 | 0 | 0.038305
6557 | 0.48011 | 0 | 0.037398
6558 | 0.47897 | 0.0032695 | 0.059519
6559 | 0.48225 | 0.021812 | 0.072529
6560 | 0.47816 | 0.035762 | 0.061741
6561 | 0.47656 | 0.050657 | 0.054624
6562 | 0.48403 | 0.069099 | 0.064868
6563 | 0.4781 | 0.069022 | 0.07815
6564 | 0.47515 | 0.069125 | 0.15458
6565 | 0.47375 | 0.084758 | 0.25295
6566 | 0.46215 | 0.059681 | 0.17634
6567 | 0.46185 | 0.054043 | 0.054261
6568 | 0.45908 | 0.048238 | 0.065367
6569 | 0.46081 | 0.0046671 | 0.11097
6570 | 0.4621 | 0 | 0.11034
6571 | 0.46192 | 0 | 0.07611
6572 | 0.46384 | 0 | 0.051813
6573 | 0.46443 | 0 | 0.038939
6574 | 0.46135 | 0 | 0.024501
6575 | 0.45705 | 0 | 0.01437
6576 | 0.44786 | 0 | 0.013939
6577 | 0.45032 | 0 | 0.0053065
6578 | 0.44914 | 0 | 0
6579 | 0.4508 | 0 | 0
6580 | 0.4496 | 0 | 0.01641
6581 | 0.44716 | 0 | 0.049773
6582 | 0.44749 | 0.00087604 | 0.079646
6583 | 0.44586 | 0.0080799 | 0.068359
6584 | 0.44507 | 0.016826 | 0.042022
6585 | 0.44346 | 0.038073 | 0.075702
6586 | 0.44282 | 0.085034 | 0.13862
6587 | 0.44141 | 0.13574 | 0.17942
6588 | 0.44418 | 0.15948 | 0.22448
6589 | 0.44518 | 0.24435 | 0.28939
6590 | 0.44153 | 0.21649 | 0.34071
6591 | 0.43841 | 0.15105 | 0.32239
6592 | 0.44294 | 0.071668 | 0.27616
6593 | 0.44241 | 0.0032767 | 0.29701
6594 | 0.44209 | 0 | 0.266
6595 | 0.44206 | 0 | 0.22321
6596 | 0.44452 | 0 | 0.24896
6597 | 0.44635 | 0 | 0.30589
6598 | 0.4454 | 0 | 0.27017
6599 | 0.44239 | 0 | 0.34451
6600 | 0.44106 | 0 | 0.3679
6601 | 0.43819 | 0 | 0.2981
6602 | 0.44141 | 0 | 0.22611
6603 | 0.4428 | 0 | 0.25567
6604 | 0.44103 | 0 | 0.19873
6605 | 0.4384 | 0 | 0.15159
6606 | 0.43454 | 0.0045956 | 0.11179
6607 | 0.4353 | 0.033258 | 0.081323
6608 | 0.43172 | 0.111 | 0.060018
6609 | 0.42963 | 0.20232 | 0.050907
6610 | 0.43472 | 0.23199 | 0.034791
6611 | 0.44179 | 0.27012 | 0.02398
6612 | 0.44277 | 0.28696 | 0.016863
6613 | 0.44729 | 0.2597 | 0.010477
6614 | 0.44162 | 0.18436 | 0
6615 | 0.43096 | 0.11176 | 0
6616 | 0.4261 | 0.05112 | 0
6617 | 0.42602 | 0.00086904 | 0
6618 | 0.42502 | 0 | 0
6619 | 0.42938 | 0 | 0
6620 | 0.42537 | 0 | 0
6621 | 0.42167 | 0 | 0.0067996
6622 | 0.42392 | 0 | 0.032026
6623 | 0.42507 | 0 | 0.053944
6624 | 0.42608 | 0 | 0.065231
6625 | 0.42569 | 0 | 0.062874
6626 | 0.42266 | 0 | 0.049819
6627 | 0.41958 | 0 | 0.038713
6628 | 0.41658 | 0 | 0.035199
6629 | 0.41801 | 0 | 0.039823
6630 | 0.41721 | 0.0067329 | 0.045512
6631 | 0.41583 | 0.042595 | 0.04082
6632 | 0.41755 | 0.078952 | 0.035585
6633 | 0.41326 | 0.10637 | 0.031573
6634 | 0.41412 | 0.13445 | 0.046419
6635 | 0.41573 | 0.1428 | 0.066228
6636 | 0.42785 | 0.14438 | 0.064778
6637 | 0.42437 | 0.13398 | 0.049139
6638 | 0.41835 | 0.054008 | 0.03529
6639 | 0.41435 | 0.027378 | 0.032049
6640 | 0.41157 | 0.0095662 | 0.05
6641 | 0.41168 | 0 | 0.085358
6642 | 0.41168 | 0 | 0.14062
6643 | 0.4158 | 0 | 0.17507
6644 | 0.41465 | 0 | 0.21197
6645 | 0.4146 | 0 | 0.24624
6646 | 0.4165 | 0 | 0.22557
6647 | 0.41776 | 0 | 0.20707
6648 | 0.41859 | 0 | 0.20834
6649 | 0.41688 | 0 | 0.20163
6650 | 0.41649 | 0 | 0.1815
6651 | 0.41725 | 0 | 0.16383
6652 | 0.4173 | 0 | 0.15104
6653 | 0.41733 | 0 | 0.12004
6654 | 0.41641 | 0.0035464 | 0.10517
6655 | 0.41547 | 0.02587 | 0.091387
6656 | 0.42681 | 0.05608 | 0.067906
6657 | 0.4326 | 0.095761 | 0.11233
6658 | 0.41553 | 0.12755 | 0.10435
6659 | 0.41296 | 0.18357 | 0.075657
6660 | 0.41762 | 0.23614 | 0.058023
6661 | 0.42033 | 0.22381 | 0.049728
6662 | 0.42023 | 0.15925 | 0.05145
6663 | 0.41741 | 0.11102 | 0.063644
6664 | 0.41572 | 0.039016 | 0.069175
6665 | 0.41357 | 0 | 0.085449
6666 | 0.41676 | 0 | 0.14134
6667 | 0.41701 | 0 | 0.15929
6668 | 0.41653 | 0 | 0.15276
6669 | 0.41532 | 0 | 0.13989
6670 | 0.41548 | 0 | 0.13327
6671 | 0.4126 | 0 | 0.12593
6672 | 0.41542 | 0 | 0.098731
6673 | 0.41707 | 0 | 0.067679
6674 | 0.41894 | 0 | 0.03937
6675 | 0.42124 | 0 | 0.028672
6676 | 0.4214 | 0 | 0.022291
6677 | 0.41945 | 0 | 0.022688
6678 | 0.42244 | 0.006255 | 0.018223
6679 | 0.42113 | 0.060938 | 0.02466
6680 | 0.42134 | 0.16079 | 0.045172
6681 | 0.42208 | 0.23701 | 0.080281
6682 | 0.42336 | 0.28764 | 0.13436
6683 | 0.42346 | 0.31147 | 0.17588
6684 | 0.42244 | 0.28546 | 0.18803
6685 | 0.42382 | 0.21523 | 0.18586
6686 | 0.42455 | 0.15536 | 0.18432
6687 | 0.42747 | 0.10397 | 0.17888
6688 | 0.42423 | 0.043762 | 0.1466
6689 | 0.43024 | 0 | 0.12965
6690 | 0.43001 | 0 | 0.16519
6691 | 0.43634 | 0 | 0.18558
6692 | 0.43737 | 0 | 0.18948
6693 | 0.43745 | 0 | 0.18314
6694 | 0.43956 | 0 | 0.17044
6695 | 0.44434 | 0 | 0.15159
6696 | 0.45953 | 0 | 0.11804
6697 | 0.45669 | 0 | 0.092067
6698 | 0.45813 | 0 | 0.078513
6699 | 0.46175 | 0 | 0.062103
6700 | 0.46325 | 0 | 0.036038
6701 | 0.4637 | 0 | 0.021453
6702 | 0.46574 | 0.0059084 | 0.010352
6703 | 0.46975 | 0.055316 | 0
6704 | 0.47476 | 0.15163 | 0
6705 | 0.47302 | 0.22377 | 0
6706 | 0.47272 | 0.27047 | 0
6707 | 0.46869 | 0.29632 | 0
6708 | 0.47037 | 0.29476 | 0
6709 | 0.47506 | 0.26651 | 0
6710 | 0.47575 | 0.21384 | 0
6711 | 0.50109 | 0.14166 | 0
6712 | 0.5052 | 0.060215 | 0
6713 | 0.5106 | 0 | 0.016024
6714 | 0.52484 | 0 | 0.057751
6715 | 0.54025 | 0 | 0.11296
6716 | 0.54383 | 0 | 0.16636
6717 | 0.54459 | 0 | 0.16618
6718 | 0.55805 | 0 | 0.16129
6719 | 0.57219 | 0 | 0.15966
6720 | 0.5863 | 0 | 0.15585
6721 | 0.59963 | 0 | 0.15004
6722 | 0.59859 | 0 | 0.16908
6723 | 0.61135 | 0 | 0.15113
6724 | 0.62177 | 0 | 0.19093
6725 | 0.62783 | 0 | 0.28341
6726 | 0.63658 | 0.0010668 | 0.31967
6727 | 0.63042 | 0.012379 | 0.32312
6728 | 0.6227 | 0.056819 | 0.36845
6729 | 0.6281 | 0.079517 | 0.33436
6730 | 0.62042 | 0.10079 | 0.25258
6731 | 0.61367 | 0.10472 | 0.33001
6732 | 0.60419 | 0.11344 | 0.36809
6733 | 0.59228 | 0.082213 | 0.32765
6734 | 0.58549 | 0.083152 | 0.26618
6735 | 0.57844 | 0.041859 | 0.19583
6736 | 0.57292 | 0.018824 | 0.133
6737 | 0.55658 | 0 | 0.16745
6738 | 0.55869 | 0 | 0.21287
6739 | 0.55511 | 0 | 0.23028
6740 | 0.54664 | 0 | 0.23028
6741 | 0.54031 | 0 | 0.21088
6742 | 0.5409 | 0 | 0.19347
6743 | 0.53597 | 0 | 0.20236
6744 | 0.52821 | 0 | 0.21197
6745 | 0.52248 | 0 | 0.22466
6746 | 0.52058 | 0 | 0.27815
6747 | 0.51742 | 0 | 0.3369
6748 | 0.50864 | 0 | 0.34488
6749 | 0.50481 | 0 | 0.36845
6750 | 0.49895 | 0.0038586 | 0.28087
6751 | 0.49503 | 0.046831 | 0.23046
6752 | 0.49769 | 0.10927 | 0.1864
6753 | 0.49757 | 0.15871 | 0.20635
6754 | 0.49376 | 0.22312 | 0.2466
6755 | 0.48998 | 0.24399 | 0.27344
6756 | 0.48606 | 0.22035 | 0.25766
6757 | 0.48235 | 0.1815 | 0.24261
6758 | 0.48433 | 0.14149 | 0.21432
6759 | 0.48212 | 0.039168 | 0.17842
6760 | 0.48104 | 0.014892 | 0.15748
6761 | 0.46599 | 0 | 0.1456
6762 | 0.47516 | 0 | 0.12965
6763 | 0.4757 | 0 | 0.10526
6764 | 0.47299 | 0 | 0.12303
6765 | 0.46842 | 0 | 0.13518
6766 | 0.46179 | 0 | 0.16056
6767 | 0.465 | 0 | 0.17851
6768 | 0.46513 | 0 | 0.18386
6769 | 0.46558 | 0 | 0.18821
6770 | 0.4686 | 0 | 0.21976
6771 | 0.46734 | 0 | 0.22829
6772 | 0.46946 | 0 | 0.22357
6773 | 0.46878 | 0 | 0.21995
6774 | 0.46767 | 0.0015404 | 0.2359
6775 | 0.57212 | 0.045192 | 0.24841
6776 | 0.56977 | 0.099607 | 0.19746
6777 | 0.56686 | 0.12797 | 0.29501
6778 | 0.56707 | 0.20716 | 0.35032
6779 | 0.56684 | 0.26467 | 0.41052
6780 | 0.56829 | 0.25123 | 0.46854
6781 | 0.56795 | 0.22364 | 0.52439
6782 | 0.56713 | 0.17848 | 0.46346
6783 | 0.56959 | 0.11461 | 0.36772
6784 | 0.56833 | 0.044028 | 0.36519
6785 | 0.56968 | 0 | 0.38622
6786 | 0.56543 | 0 | 0.37498
6787 | 0.56316 | 0 | 0.47906
6788 | 0.56139 | 0 | 0.47507
6789 | 0.56129 | 0 | 0.38295
6790 | 0.55625 | 0 | 0.29991
6791 | 0.5587 | 0 | 0.24624
6792 | 0.55863 | 0 | 0.2582
6793 | 0.55103 | 0 | 0.29356
6794 | 0.54799 | 0 | 0.33635
6795 | 0.54773 | 0 | 0.38622
6796 | 0.54549 | 0 | 0.57806
6797 | 0.54585 | 0 | 0.7427
6798 | 0.55007 | 0.0012013 | 0.7427
6799 | 0.54974 | 0.038572 | 0.7427
6800 | 0.54818 | 0.083875 | 0.7427
6801 | 0.54315 | 0.12075 | 0.7427
6802 | 0.54715 | 0.12428 | 0.73001
6803 | 0.55047 | 0.098064 | 0.66618
6804 | 0.54688 | 0.089793 | 0.69592
6805 | 0.54934 | 0.092084 | 0.7427
6806 | 0.55283 | 0.06181 | 0.7427
6807 | 0.55072 | 0.045636 | 0.7427
6808 | 0.54604 | 0.018277 | 0.7427
6809 | 0.53969 | 0 | 0.7427
6810 | 0.53863 | 0 | 0.7427
6811 | 0.53389 | 0 | 0.7427
6812 | 0.53645 | 0 | 0.7427
6813 | 0.53858 | 0 | 0.7427
6814 | 0.53165 | 0 | 0.7427
6815 | 0.52817 | 0 | 0.7427
6816 | 0.52745 | 0 | 0.7427
6817 | 0.52795 | 0 | 0.7427
6818 | 0.52412 | 0 | 0.7427
6819 | 0.52326 | 0 | 0.59764
6820 | 0.52069 | 0 | 0.37751
6821 | 0.52261 | 0 | 0.20689
6822 | 0.52088 | 0.0010049 | 0.16265
6823 | 0.51882 | 0.058621 | 0.11387
6824 | 0.51962 | 0.13809 | 0.088078
6825 | 0.51894 | 0.20684 | 0.088576
6826 | 0.52251 | 0.25195 | 0.11813
6827 | 0.52155 | 0.27218 | 0.14279
6828 | 0.52192 | 0.26721 | 0.1417
6829 | 0.5196 | 0.23764 | 0.1243
6830 | 0.51976 | 0.18316 | 0.093835
6831 | 0.52412 | 0.10684 | 0.057434
6832 | 0.53112 | 0.02573 | 0.022688
6833 | 0.53205 | 0 | 0.01301
6834 | 0.52918 | 0 | 0.00304
6835 | 0.52865 | 0 | 0
6836 | 0.52973 | 0 | 0
6837 | 0.52843 | 0 | 0
6838 | 0.52805 | 0 | 0
6839 | 0.5296 | 0 | 0
6840 | 0.52983 | 0 | 0
6841 | 0.52979 | 0 | 0
6842 | 0.53006 | 0 | 0
6843 | 0.53422 | 0 | 0
6844 | 0.53341 | 0 | 0
6845 | 0.53326 | 0 | 0
6846 | 0.53258 | 2.292e-05 | 0.02066
6847 | 0.53236 | 0.041486 | 0.065775
6848 | 0.5335 | 0.12073 | 0.069764
6849 | 0.52767 | 0.19179 | 0.034134
6850 | 0.52027 | 0.23711 | 0.034905
6851 | 0.50986 | 0.25718 | 0.069311
6852 | 0.52343 | 0.25192 | 0.056392
6853 | 0.52909 | 0.21763 | 0.048005
6854 | 0.52032 | 0.15834 | 0.060698
6855 | 0.51238 | 0.077317 | 0.11079
6856 | 0.51866 | 0.02425 | 0.22847
6857 | 0.52525 | 0 | 0.3679
6858 | 0.53569 | 0 | 0.42974
6859 | 0.53757 | 0 | 0.43626
6860 | 0.53886 | 0 | 0.45621
6861 | 0.54616 | 0 | 0.50335
6862 | 0.55088 | 0 | 0.45548
6863 | 0.55333 | 0 | 0.35086
6864 | 0.55715 | 0 | 0.34252
6865 | 0.56325 | 0 | 0.46455
6866 | 0.56703 | 0 | 0.47906
6867 | 0.5692 | 0 | 0.4
6868 | 0.56797 | 0 | 0.34941
6869 | 0.56733 | 0 | 0.23971
6870 | 0.56935 | 0 | 0.15521
6871 | 0.56782 | 0.051818 | 0.095195
6872 | 0.5686 | 0.12488 | 0.0568
6873 | 0.57289 | 0.18959 | 0.023368
6874 | 0.57636 | 0.23373 | 0.0038503
6875 | 0.58542 | 0.25342 | 0
6876 | 0.59849 | 0.248 | 0
6877 | 0.61702 | 0.21867 | 0
6878 | 0.62962 | 0.1644 | 0
6879 | 0.63976 | 0.094246 | 0.0040543
6880 | 0.64099 | 0.029384 | 0.045353
6881 | 0.62837 | 0 | 0.16156
6882 | 0.62903 | 0 | 0.25694
6883 | 0.62886 | 0 | 0.29284
6884 | 0.63271 | 0 | 0.31423
6885 | 0.64529 | 0 | 0.33255
6886 | 0.65371 | 0 | 0.31732
6887 | 0.65922 | 0 | 0.25748
6888 | 0.65893 | 0 | 0.24243
6889 | 0.66087 | 0 | 0.22484
6890 | 0.65977 | 0 | 0.20054
6891 | 0.66378 | 0 | 0.18069
6892 | 0.67292 | 0 | 0.16818
6893 | 0.67429 | 0 | 0.14995
6894 | 0.67216 | 0 | 0.12131
6895 | 0.6769 | 0.037321 | 0.087216
6896 | 0.6781 | 0.094617 | 0.032162
6897 | 0.67543 | 0.1539 | 0
6898 | 0.66738 | 0.18829 | 0
6899 | 0.70031 | 0.20611 | 0
6900 | 0.68405 | 0.21601 | 0
6901 | 0.66599 | 0.201 | 0
6902 | 0.71236 | 0.14188 | 0
6903 | 0.69654 | 0.068108 | 0
6904 | 0.69702 | 0.018654 | 0
6905 | 0.6951 | 0 | 0.0058817
6906 | 0.69807 | 0 | 0.019152
6907 | 0.6986 | 0 | 0.023096
6908 | 0.70175 | 0 | 0.023459
6909 | 0.70421 | 0 | 0.029601
6910 | 0.69777 | 0 | 0.049365
6911 | 0.70207 | 0 | 0.062602
6912 | 0.69829 | 0 | 0.055213
6913 | 0.69638 | 0 | 0.038259
6914 | 0.69998 | 0 | 0.028196
6915 | 0.70149 | 0 | 0.042679
6916 | 0.70405 | 0 | 0.046736
6917 | 0.7044 | 0 | 0.053264
6918 | 0.70256 | 0 | 0.07126
6919 | 0.7006 | 0.023659 | 0.11034
6920 | 0.69767 | 0.038379 | 0.17525
6921 | 0.6954 | 0.051135 | 0.14705
6922 | 0.67117 | 0.051748 | 0.14977
6923 | 0.57925 | 0.066889 | 0.13354
6924 | 0.64623 | 0.085973 | 0.15984
6925 | 0.68894 | 0.091421 | 0.16083
6926 | 0.71623 | 0.10085 | 0.11831
6927 | 0.70163 | 0.038177 | 0.057162
6928 | 0.68801 | 0.01019 | 0.025113
6929 | 0.67743 | 0 | 0.032548
6930 | 0.67178 | 0 | 0.070399
6931 | 0.66817 | 0 | 0.13871
6932 | 0.66476 | 0 | 0.19474
6933 | 0.66463 | 0 | 0.21033
6934 | 0.66273 | 0 | 0.18078
6935 | 0.66256 | 0 | 0.14479
6936 | 0.66165 | 0 | 0.12684
6937 | 0.66063 | 0 | 0.13871
6938 | 0.65889 | 0 | 0.16401
6939 | 0.65507 | 0 | 0.17806
6940 | 0.65524 | 0 | 0.16917
6941 | 0.65163 | 0 | 0.16455
6942 | 0.6505 | 0 | 0.16528
6943 | 0.65094 | 0.020131 | 0.16509
6944 | 0.64631 | 0.029623 | 0.14025
6945 | 0.63181 | 0.052419 | 0.11142
6946 | 0.63845 | 0.15246 | 0.17126
6947 | 0.637 | 0.18912 | 0.17398
6948 | 0.63386 | 0.23145 | 0.11188
6949 | 0.6325 | 0.22073 | 0.075521
6950 | 0.63217 | 0.16686 | 0.056029
6951 | 0.63079 | 0.06287 | 0.020864
6952 | 0.63058 | 0.012172 | 0
6953 | 0.6275 | 0 | 0
6954 | 0.62389 | 0 | 0
6955 | 0.62047 | 0 | 0.0030117
6956 | 0.61689 | 0 | 0.038894
6957 | 0.61391 | 0 | 0.075521
6958 | 0.61219 | 0 | 0.086718
6959 | 0.61134 | 0 | 0.10082
6960 | 0.61116 | 0 | 0.11677
6961 | 0.60879 | 0 | 0.12194
6962 | 0.60955 | 0 | 0.11768
6963 | 0.60794 | 0 | 0.11441
6964 | 0.60854 | 0 | 0.12103
6965 | 0.60734 | 0 | 0.13817
6966 | 0.60943 | 0 | 0.13907
6967 | 0.60955 | 0.04029 | 0.13463
6968 | 0.60903 | 0.11548 | 0.1116
6969 | 0.60733 | 0.1851 | 0.099365
6970 | 0.60608 | 0.23114 | 0.098821
6971 | 0.60046 | 0.21121 | 0.12502
6972 | 0.60145 | 0.17122 | 0.30045
6973 | 0.60094 | 0.12104 | 0.49175
6974 | 0.60177 | 0.067695 | 0.58966
6975 | 0.60319 | 0.033105 | 0.63354
6976 | 0.6034 | 0.011314 | 0.7427
6977 | 0.60326 | 0 | 0.7427
6978 | 0.60292 | 0 | 0.61722
6979 | 0.60157 | 0 | 0.51786
6980 | 0.60525 | 0 | 0.36772
6981 | 0.60819 | 0 | 0.34161
6982 | 0.60588 | 0 | 0.32801
6983 | 0.60704 | 0 | 0.28341
6984 | 0.60833 | 0 | 0.26201
6985 | 0.61039 | 0 | 0.23427
6986 | 0.61079 | 0 | 0.24043
6987 | 0.61219 | 0 | 0.2573
6988 | 0.61258 | 0 | 0.24624
6989 | 0.61703 | 0 | 0.22702
6990 | 0.61717 | 0 | 0.19982
6991 | 0.61521 | 0.012327 | 0.18377
6992 | 0.61798 | 0.026914 | 0.17634
6993 | 0.61745 | 0.043294 | 0.17851
6994 | 0.61999 | 0.057427 | 0.15966
6995 | 0.62551 | 0.058651 | 0.20471
6996 | 0.62157 | 0.073943 | 0.30589
6997 | 0.6232 | 0.094191 | 0.38332
6998 | 0.62792 | 0.0831 | 0.32022
6999 | 0.62611 | 0.052841 | 0.24732
7000 | 0.6298 | 0.012658 | 0.18014
7001 | 0.62855 | 0 | 0.16419
7002 | 0.63122 | 0 | 0.1689
7003 | 0.63406 | 0 | 0.15068
7004 | 0.6402 | 0 | 0.12919
7005 | 0.64234 | 0 | 0.096736
7006 | 0.64174 | 0 | 0.085041
7007 | 0.64254 | 0 | 0.087806
7008 | 0.64335 | 0 | 0.11414
7009 | 0.64511 | 0 | 0.1107
7010 | 0.64563 | 0 | 0.083182
7011 | 0.64585 | 0 | 0.064778
7012 | 0.64588 | 0 | 0.053309
7013 | 0.64652 | 0 | 0.0415
7014 | 0.64743 | 0 | 0.023527
7015 | 0.64729 | 0.0061539 | 0.018246
7016 | 0.64809 | 0.032424 | 0.006403
7017 | 0.64012 | 0.074069 | 0
7018 | 0.64262 | 0.13606 | 0
7019 | 0.64087 | 0.1969 | 0
7020 | 0.63465 | 0.22226 | 0
7021 | 0.63687 | 0.20075 | 0
7022 | 0.63501 | 0.15703 | 0
7023 | 0.63664 | 0.089961 | 0
7024 | 0.63694 | 0.020991 | 0.0057173
7025 | 0.63931 | 0 | 0.042294
7026 | 0.63756 | 0 | 0.061877
7027 | 0.63317 | 0 | 0.071849
7028 | 0.63391 | 0 | 0.084179
7029 | 0.63506 | 0 | 0.098277
7030 | 0.63484 | 0 | 0.099637
7031 | 0.6373 | 0 | 0.10199
7032 | 0.63777 | 0 | 0.10526
7033 | 0.64041 | 0 | 0.10426
7034 | 0.63552 | 0 | 0.10635
7035 | 0.63185 | 0 | 0.10888
7036 | 0.62992 | 0 | 0.133
7037 | 0.62648 | 0 | 0.1175
7038 | 0.62308 | 0 | 0.092248
7039 | 0.62004 | 0.015243 | 0.073935
7040 | 0.61948 | 0.038243 | 0.057117
7041 | 0.61553 | 0.094883 | 0.049184
7042 | 0.61034 | 0.11003 | 0.05145
7043 | 0.6094 | 0.072894 | 0.03495
7044 | 0.6106 | 0.083842 | 0.041024
7045 | 0.60868 | 0.077466 | 0.051994
7046 | 0.61203 | 0.050732 | 0.051722
7047 | 0.57832 | 0.021397 | 0.024139
7048 | 0.58491 | 0.0048622 | 0.020399
7049 | 0.61626 | 0 | 0.036673
7050 | 0.60926 | 0 | 0.036537
7051 | 0.60762 | 0 | 0.037693
7052 | 0.60291 | 0 | 0.043019
7053 | 0.60328 | 0 | 0.058613
7054 | 0.60499 | 0 | 0.072303
7055 | 0.60774 | 0 | 0.082185
7056 | 0.60747 | 0 | 0.084361
7057 | 0.60609 | 0 | 0.088123
7058 | 0.60232 | 0 | 0.10326
7059 | 0.60208 | 0 | 0.10698
7060 | 0.59795 | 0 | 0.11142
7061 | 0.59315 | 0 | 0.16691
7062 | 0.59208 | 0 | 0.16392
7063 | 0.59109 | 0.033507 | 0.13826
7064 | 0.59204 | 0.077824 | 0.093472
7065 | 0.5928 | 0.12752 | 0.074161
7066 | 0.58647 | 0.15735 | 0.085041
7067 | 0.58866 | 0.10845 | 0.11868
7068 | 0.59042 | 0.11426 | 0.1214
7069 | 0.59106 | 0.1558 | 0.10091
7070 | 0.59139 | 0.13432 | 0.069447
7071 | 0.59416 | 0.06465 | 0.053672
7072 | 0.59756 | 0.015284 | 0.057207
7073 | 0.59712 | 0 | 0.072393
7074 | 0.58755 | 0 | 0.081505
7075 | 0.59122 | 0 | 0.072937
7076 | 0.59132 | 0 | 0.070399
7077 | 0.59383 | 0 | 0.061106
7078 | 0.58876 | 0 | 0.043926
7079 | 0.59174 | 0 | 0.031233
7080 | 0.58748 | 0 | 0.018359
7081 | 0.57815 | 0 | 0.0089528
7082 | 0.57917 | 0 | 0
7083 | 0.58314 | 0 | 0
7084 | 0.5774 | 0 | 0
7085 | 0.57633 | 0 | 0.0040968
7086 | 0.57104 | 0 | 0.012081
7087 | 0.56419 | 0.030198 | 0.014925
7088 | 0.56788 | 0.092302 | 0.0013394
7089 | 0.5684 | 0.16536 | 0
7090 | 0.50118 | 0.20775 | 0
7091 | 0.46854 | 0.22987 | 0
7092 | 0.46784 | 0.22446 | 0
7093 | 0.47863 | 0.18579 | 0.0039919
7094 | 0.4793 | 0.13156 | 0.018053
7095 | 0.48142 | 0.065858 | 0.032729
7096 | 0.48849 | 0.011033 | 0.050045
7097 | 0.48672 | 0 | 0.11541
7098 | 0.47162 | 0 | 0.16455
7099 | 0.4672 | 0 | 0.16863
7100 | 0.4666 | 0 | 0.16482
7101 | 0.46558 | 0 | 0.16546
7102 | 0.47361 | 0 | 0.15757
7103 | 0.47908 | 0 | 0.14306
7104 | 0.48002 | 0 | 0.14406
7105 | 0.48018 | 0 | 0.16002
7106 | 0.4775 | 0 | 0.16936
7107 | 0.47541 | 0 | 0.16655
7108 | 0.46998 | 0 | 0.15893
7109 | 0.46484 | 0 | 0.14678
7110 | 0.46653 | 0 | 0.14343
7111 | 0.47011 | 0.027626 | 0.14198
7112 | 0.46972 | 0.090806 | 0.10272
7113 | 0.46588 | 0.14725 | 0.069628
7114 | 0.46474 | 0.14898 | 0.094288
7115 | 0.46112 | 0.16518 | 0.10462
7116 | 0.45927 | 0.1778 | 0.11886
7117 | 0.46091 | 0.17818 | 0.12194
7118 | 0.46088 | 0.13485 | 0.12149
7119 | 0.46185 | 0.072456 | 0.083953
7120 | 0.46263 | 0.011397 | 0.034905
7121 | 0.4644 | 0 | 0.05825
7122 | 0.46395 | 0 | 0.1485
7123 | 0.46264 | 0 | 0.21741
7124 | 0.46159 | 0 | 0.24606
7125 | 0.45706 | 0 | 0.2932
7126 | 0.45439 | 0 | 0.28431
7127 | 0.45536 | 0 | 0.29012
7128 | 0.45854 | 0 | 0.30571
7129 | 0.45797 | 0 | 0.37208
7130 | 0.45569 | 0 | 0.37606
7131 | 0.46389 | 0 | 0.38622
7132 | 0.4605 | 0 | 0.39782
7133 | 0.45789 | 0 | 0.31151
7134 | 0.45486 | 0 | 0.26509
7135 | 0.45206 | 0.025138 | 0.22738
7136 | 0.44986 | 0.094221 | 0.21831
7137 | 0.44819 | 0.15528 | 0.24152
7138 | 0.44877 | 0.18085 | 0.34524
7139 | 0.44854 | 0.14237 | 0.40761
7140 | 0.45327 | 0.21839 | 0.39782
7141 | 0.45368 | 0.18665 | 0.38477
7142 | 0.45416 | 0.13536 | 0.37026
7143 | 0.45437 | 0.055673 | 0.31115
7144 | 0.45239 | 0.01012 | 0.24732
7145 | 0.44897 | 0 | 0.24279
7146 | 0.44783 | 0 | 0.23536
7147 | 0.44845 | 0 | 0.22049
7148 | 0.44898 | 0 | 0.22919
7149 | 0.44768 | 0 | 0.26945
7150 | 0.44653 | 0 | 0.3398
7151 | 0.44765 | 0 | 0.4214
7152 | 0.44785 | 0 | 0.47072
7153 | 0.44978 | 0 | 0.49211
7154 | 0.4509 | 0 | 0.55521
7155 | 0.45175 | 0 | 0.59003
7156 | 0.45062 | 0 | 0.57951
7157 | 0.45045 | 0 | 0.59111
7158 | 0.4506 | 0 | 0.7427
7159 | 0.45147 | 0.023903 | 0.7427
7160 | 0.45069 | 0.094529 | 0.7427
7161 | 0.45277 | 0.16283 | 0.7427
7162 | 0.45054 | 0.20916 | 0.7427
7163 | 0.45167 | 0.23234 | 0.7427
7164 | 0.4499 | 0.22781 | 0.7427
7165 | 0.45001 | 0.19312 | 0.7427
7166 | 0.44991 | 0.13216 | 0.7427
7167 | 0.44988 | 0.051825 | 0.7427
7168 | 0.45413 | 0.005987 | 0.7427
7169 | 0.44681 | 0 | 0.7427
7170 | 0.43922 | 0 | 0.71478
7171 | 0.44991 | 0 | 0.68323
7172 | 0.45614 | 0 | 0.70027
7173 | 0.45908 | 0 | 0.68395
7174 | 0.46098 | 0 | 0.72239
7175 | 0.47799 | 0 | 0.7427
7176 | 0.48024 | 0 | 0.7427
7177 | 0.47123 | 0 | 0.7427
7178 | 0.46708 | 0 | 0.61795
7179 | 0.46848 | 0 | 0.45222
7180 | 0.46826 | 0 | 0.52511
7181 | 0.46954 | 0 | 0.46636
7182 | 0.47067 | 0 | 0.37389
7183 | 0.47112 | 0.0075643 | 0.34524
7184 | 0.4685 | 0.017112 | 0.266
7185 | 0.46691 | 0.026156 | 0.33182
7186 | 0.46737 | 0.035167 | 0.47652
7187 | 0.46574 | 0.059549 | 0.50444
7188 | 0.47147 | 0.092997 | 0.50045
7189 | 0.46393 | 0.087017 | 0.45875
7190 | 0.46446 | 0.071922 | 0.39456
7191 | 0.46571 | 0.035853 | 0.33781
7192 | 0.46596 | 0.0024896 | 0.30263
7193 | 0.46369 | 0 | 0.30625
7194 | 0.46514 | 0 | 0.3505
7195 | 0.46569 | 0 | 0.37498
7196 | 0.46332 | 0 | 0.40907
7197 | 0.46381 | 0 | 0.3291
7198 | 0.46363 | 0 | 0.35304
7199 | 0.46269 | 0 | 0.33781
7200 | 0.46201 | 0 | 0.32022
7201 | 0.46103 | 0 | 0.30571
7202 | 0.46304 | 0 | 0.32076
7203 | 0.46649 | 0 | 0.24243
7204 | 0.46845 | 0 | 0.23445
7205 | 0.46841 | 0 | 0.20054
7206 | 0.4682 | 0 | 0.16228
7207 | 0.4653 | 0.014722 | 0.14723
7208 | 0.46696 | 0.051323 | 0.11958
7209 | 0.46407 | 0.068657 | 0.084587
7210 | 0.46546 | 0.090153 | 0.089347
7211 | 0.46838 | 0.10028 | 0.13146
7212 | 0.46848 | 0.15145 | 0.16809
7213 | 0.46783 | 0.17698 | 0.18341
7214 | 0.46469 | 0.13408 | 0.16265
7215 | 0.46329 | 0.067064 | 0.12167
7216 | 0.46376 | 0.0045779 | 0.097915
7217 | 0.46665 | 0 | 0.097008
7218 | 0.46986 | 0 | 0.10018
7219 | 0.46184 | 0 | 0.091931
7220 | 0.45874 | 0 | 0.079374
7221 | 0.45783 | 0 | 0.065775
7222 | 0.45641 | 0 | 0.052402
7223 | 0.45811 | 0 | 0.040299
7224 | 0.46048 | 0 | 0.032978
7225 | 0.46123 | 0 | 0.030122
7226 | 0.46333 | 0 | 0.028014
7227 | 0.45685 | 0 | 0.026337
7228 | 0.45252 | 0 | 0.021373
7229 | 0.45712 | 0 | 0.012704
7230 | 0.45511 | 0 | 0.0053604
7231 | 0.4536 | 0.0067959 | 0.00023551
7232 | 0.44928 | 0.025181 | 0
7233 | 0.4453 | 0.048425 | 0
7234 | 0.44443 | 0.073616 | 0.013599
7235 | 0.44513 | 0.10249 | 0.034043
7236 | 0.44641 | 0.17794 | 0.035811
7237 | 0.44726 | 0.17835 | 0.041455
7238 | 0.44711 | 0.088634 | 0.050045
7239 | 0.43522 | 0.040482 | 0.052085
7240 | 0.4369 | 0.002946 | 0.065458
7241 | 0.43557 | 0 | 0.096192
7242 | 0.4368 | 0 | 0.10109
7243 | 0.43413 | 0 | 0.082366
7244 | 0.44069 | 0 | 0.058114
7245 | 0.45567 | 0 | 0.036491
7246 | 0.45444 | 0 | 0.01964
7247 | 0.46837 | 0 | 0.0067713
7248 | 0.46817 | 0 | 0
7249 | 0.45661 | 0 | 0
7250 | 0.45332 | 0 | 0
7251 | 0.45391 | 0 | 0
7252 | 0.45555 | 0 | 0
7253 | 0.45643 | 0 | 0
7254 | 0.45639 | 0 | 0
7255 | 0.45568 | 0.018887 | 0
7256 | 0.45317 | 0.051436 | 0
7257 | 0.45203 | 0.08227 | 0
7258 | 0.44963 | 0.20149 | 0
7259 | 0.45131 | 0.21689 | 0
7260 | 0.44945 | 0.21246 | 0
7261 | 0.45166 | 0.18012 | 0
7262 | 0.45124 | 0.13285 | 0
7263 | 0.4504 | 0.06622 | 0
7264 | 0.44642 | 0.0025475 | 0
7265 | 0.44684 | 0 | 0
7266 | 0.44512 | 0 | 0
7267 | 0.44538 | 0 | 0
7268 | 0.44382 | 0 | 0.00050501
7269 | 0.44083 | 0 | 0.0064993
7270 | 0.44227 | 0 | 0.012001
7271 | 0.45004 | 0 | 0.019832
7272 | 0.45459 | 0 | 0.025181
7273 | 0.45695 | 0 | 0.019266
7274 | 0.455 | 0 | 0.013395
7275 | 0.45252 | 0 | 0.0030485
7276 | 0.45518 | 0 | 0
7277 | 0.45813 | 0 | 0
7278 | 0.45585 | 0 | 0
7279 | 0.45599 | 0.021494 | 0
7280 | 0.45337 | 0.087908 | 0
7281 | 0.45222 | 0.15209 | 0
7282 | 0.45117 | 0.19143 | 0
7283 | 0.45321 | 0.2044 | 0
7284 | 0.45092 | 0.19945 | 0
7285 | 0.45159 | 0.16926 | 0
7286 | 0.45021 | 0.13281 | 0
7287 | 0.44981 | 0.065709 | 0
7288 | 0.44825 | 0.00081731 | 0.0087828
7289 | 0.44826 | 0 | 0.03597
7290 | 0.44854 | 0 | 0.075068
7291 | 0.44946 | 0 | 0.12022
7292 | 0.4472 | 0 | 0.15766
7293 | 0.44794 | 0 | 0.17507
7294 | 0.44832 | 0 | 0.17616
7295 | 0.44766 | 0 | 0.17235
7296 | 0.44839 | 0 | 0.18014
7297 | 0.44694 | 0 | 0.17878
7298 | 0.4512 | 0 | 0.16555
7299 | 0.44973 | 0 | 0.14932
7300 | 0.44884 | 0 | 0.11197
7301 | 0.44846 | 0 | 0.094832
7302 | 0.45129 | 0 | 0.088259
7303 | 0.45086 | 0.016089 | 0.1
7304 | 0.44871 | 0.06504 | 0.11795
7305 | 0.44694 | 0.13902 | 0.091523
7306 | 0.44617 | 0.19587 | 0.15258
7307 | 0.44911 | 0.21757 | 0.16337
7308 | 0.44798 | 0.19547 | 0.17035
7309 | 0.4503 | 0.12422 | 0.16401
7310 | 0.45102 | 0.069791 | 0.12013
7311 | 0.45314 | 0.031988 | 0.088576
7312 | 0.45521 | 0 | 0.10752
7313 | 0.45747 | 0 | 0.13681
7314 | 0.45676 | 0 | 0.14098
7315 | 0.45222 | 0 | 0.11768
7316 | 0.45066 | 0 | 0.10236
7317 | 0.45233 | 0 | 0.10662
7318 | 0.4551 | 0 | 0.093744
7319 | 0.4541 | 0 | 0.097915
7320 | 0.45712 | 0 | 0.1146
7321 | 0.45504 | 0 | 0.11224
7322 | 0.45406 | 0 | 0.1117
7323 | 0.45356 | 0 | 0.13518
7324 | 0.45248 | 0 | 0.13989
7325 | 0.45357 | 0 | 0.12693
7326 | 0.45261 | 0 | 0.1592
7327 | 0.45383 | 0.0048924 | 0.18241
7328 | 0.45071 | 0.024746 | 0.18749
7329 | 0.45658 | 0.048813 | 0.17362
7330 | 0.45504 | 0.038225 | 0.19184
7331 | 0.45486 | 0.033506 | 0.2631
7332 | 0.45293 | 0.060892 | 0.301
7333 | 0.45453 | 0.15678 | 0.2602
7334 | 0.45501 | 0.11586 | 0.16881
7335 | 0.45573 | 0.0529 | 0.12185
7336 | 0.45917 | 0 | 0.14533
7337 | 0.46144 | 0 | 0.23917
7338 | 0.46244 | 0 | 0.25984
7339 | 0.45984 | 0 | 0.24787
7340 | 0.45718 | 0 | 0.25313
7341 | 0.45459 | 0 | 0.28286
7342 | 0.4542 | 0 | 0.26691
7343 | 0.45361 | 0 | 0.24297
7344 | 0.45251 | 0 | 0.23391
7345 | 0.45352 | 0 | 0.23844
7346 | 0.45283 | 0 | 0.20145
7347 | 0.45298 | 0 | 0.17842
7348 | 0.45257 | 0 | 0.16201
7349 | 0.45283 | 0 | 0.14397
7350 | 0.45377 | 0 | 0.10752
7351 | 0.45748 | 0.0025546 | 0.087624
7352 | 0.45987 | 0.030275 | 0.094379
7353 | 0.46203 | 0.10802 | 0.062602
7354 | 0.46347 | 0.12099 | 0.043835
7355 | 0.46736 | 0.13603 | 0.024139
7356 | 0.46912 | 0.1717 | 0.0028828
7357 | 0.46919 | 0.14734 | 0
7358 | 0.47233 | 0.083758 | 0
7359 | 0.4768 | 0.026827 | 0
7360 | 0.47607 | 0 | 0.021271
7361 | 0.47702 | 0 | 0.061151
7362 | 0.48101 | 0 | 0.10798
7363 | 0.4857 | 0 | 0.14714
7364 | 0.48199 | 0 | 0.15603
7365 | 0.48343 | 0 | 0.14696
7366 | 0.48419 | 0 | 0.13092
7367 | 0.48302 | 0 | 0.12185
7368 | 0.48287 | 0 | 0.1136
7369 | 0.48325 | 0 | 0.10154
7370 | 0.4831 | 0 | 0.088939
7371 | 0.48251 | 0 | 0.076428
7372 | 0.48074 | 0 | 0.063146
7373 | 0.48126 | 0 | 0.049093
7374 | 0.48227 | 0 | 0.043518
7375 | 0.48316 | 0.0027925 | 0.053082
7376 | 0.4857 | 0.011058 | 0.079828
7377 | 0.48623 | 0.020746 | 0.085177
7378 | 0.48289 | 0.027622 | 0.098368
7379 | 0.48209 | 0.034387 | 0.088622
7380 | 0.48038 | 0.05135 | 0.067316
7381 | 0.48548 | 0.10784 | 0.033771
7382 | 0.48334 | 0.093816 | 0.0076156
7383 | 0.48316 | 0.043013 | 0
7384 | 0.481 | 0 | 0
7385 | 0.47733 | 0 | 0
7386 | 0.47925 | 0 | 0
7387 | 0.47912 | 0 | 0
7388 | 0.47532 | 0 | 0
7389 | 0.47505 | 0 | 0
7390 | 0.47425 | 0 | 0
7391 | 0.47334 | 0 | 0
7392 | 0.4627 | 0 | 0
7393 | 0.46475 | 0 | 0
7394 | 0.47324 | 0 | 0
7395 | 0.46664 | 0 | 0
7396 | 0.47256 | 0 | 0
7397 | 0.47377 | 0 | 0
7398 | 0.47341 | 0 | 0
7399 | 0.47013 | 0.0027411 | 0
7400 | 0.46798 | 0.014994 | 0
7401 | 0.46807 | 0.026061 | 0
7402 | 0.46619 | 0.050825 | 0
7403 | 0.46482 | 0.077689 | 0
7404 | 0.45297 | 0.10902 | 0
7405 | 0.45339 | 0.10443 | 0
7406 | 0.45615 | 0.071723 | 0
7407 | 0.45472 | 0.026706 | 0
7408 | 0.45614 | 0 | 0
7409 | 0.45589 | 0 | 0
7410 | 0.45873 | 0 | 0
7411 | 0.45362 | 0 | 0.00046145
7412 | 0.44943 | 0 | 0.0069073
7413 | 0.44738 | 0 | 0.013373
7414 | 0.44698 | 0 | 0.020206
7415 | 0.44745 | 0 | 0.028218
7416 | 0.44667 | 0 | 0.033613
7417 | 0.44505 | 0 | 0.037466
7418 | 0.44158 | 0 | 0.040186
7419 | 0.44172 | 0 | 0.041795
7420 | 0.44141 | 0 | 0.037149
7421 | 0.44327 | 0 | 0.031845
7422 | 0.44497 | 0 | 0.026655
7423 | 0.44679 | 0.0010435 | 0.018778
7424 | 0.44225 | 0.0080483 | 0.006539
7425 | 0.43883 | 0.017431 | 0
7426 | 0.43716 | 0.030674 | 0
7427 | 0.43764 | 0.051469 | 0
7428 | 0.43945 | 0.049784 | 0
7429 | 0.44274 | 0.032306 | 0
7430 | 0.44801 | 0.02283 | 0
7431 | 0.4486 | 0.012323 | 0
7432 | 0.44683 | 0 | 0
7433 | 0.44962 | 0 | 0
7434 | 0.44773 | 0 | 0
7435 | 0.44581 | 0 | 0
7436 | 0.44815 | 0 | 0
7437 | 0.44944 | 0 | 0
7438 | 0.45384 | 0 | 0
7439 | 0.45627 | 0 | 0
7440 | 0.45661 | 0 | 0
7441 | 0.45717 | 0 | 0
7442 | 0.45853 | 0 | 0
7443 | 0.45862 | 0 | 0
7444 | 0.45894 | 0 | 0
7445 | 0.46484 | 0 | 0
7446 | 0.46244 | 0 | 0
7447 | 0.46062 | 0.0039066 | 0
7448 | 0.45788 | 0.028946 | 0
7449 | 0.45436 | 0.063751 | 0.0039381
7450 | 0.45233 | 0.11231 | 0.020898
7451 | 0.45158 | 0.14395 | 0.044152
7452 | 0.4501 | 0.16798 | 0.05612
7453 | 0.45111 | 0.14248 | 0.067996
7454 | 0.45297 | 0.09916 | 0.085585
7455 | 0.45287 | 0.036329 | 0.094197
7456 | 0.45177 | 0 | 0.1155
7457 | 0.45057 | 0 | 0.166
7458 | 0.44884 | 0 | 0.17815
7459 | 0.44958 | 0 | 0.18531
7460 | 0.44903 | 0 | 0.15059
7461 | 0.4512 | 0 | 0.1155
7462 | 0.45287 | 0 | 0.12539
7463 | 0.45524 | 0 | 0.17325
7464 | 0.45394 | 0 | 0.14479
7465 | 0.45421 | 0 | 0.11315
7466 | 0.45613 | 0 | 0.080961
7467 | 0.45664 | 0 | 0.051904
7468 | 0.45472 | 0 | 0.047461
7469 | 0.45565 | 0 | 0.037489
7470 | 0.45343 | 0 | 0.027561
7471 | 0.45771 | 0.0057466 | 0.016466
7472 | 0.45521 | 0.038722 | 0.0077346
7473 | 0.45396 | 0.087363 | 0
7474 | 0.45204 | 0.12811 | 0
7475 | 0.44985 | 0.1222 | 0
7476 | 0.4476 | 0.081348 | 0
7477 | 0.45105 | 0.05543 | 0
7478 | 0.45335 | 0.029995 | 0
7479 | 0.45201 | 0.010429 | 0
7480 | 0.4531 | 0 | 0
7481 | 0.45308 | 0 | 0
7482 | 0.45312 | 0 | 0
7483 | 0.4556 | 0 | 0
7484 | 0.45431 | 0 | 0
7485 | 0.45398 | 0 | 0
7486 | 0.45379 | 0 | 0
7487 | 0.45377 | 0 | 0
7488 | 0.44943 | 0 | 0
7489 | 0.44581 | 0 | 0
7490 | 0.45566 | 0 | 0
7491 | 0.45858 | 0 | 0
7492 | 0.46082 | 0 | 0
7493 | 0.46401 | 0 | 0
7494 | 0.45293 | 0 | 0
7495 | 0.46705 | 0.000638 | 0
7496 | 0.46797 | 0.01328 | 0
7497 | 0.47021 | 0.050575 | 0
7498 | 0.4732 | 0.056283 | 0
7499 | 0.46663 | 0.042268 | 0
7500 | 0.46376 | 0.034032 | 0
7501 | 0.46141 | 0.021607 | 0
7502 | 0.46709 | 0.010695 | 0
7503 | 0.46313 | 0.005314 | 0
7504 | 0.44489 | 0 | 0.0037823
7505 | 0.46227 | 0 | 0.02007
7506 | 0.46731 | 0 | 0.034134
7507 | 0.46658 | 0 | 0.04243
7508 | 0.46462 | 0 | 0.050408
7509 | 0.46526 | 0 | 0.048504
7510 | 0.47001 | 0 | 0.051632
7511 | 0.47205 | 0 | 0.050181
7512 | 0.46252 | 0 | 0.035267
7513 | 0.44861 | 0 | 0.020433
7514 | 0.45116 | 0 | 0.011576
7515 | 0.4619 | 0 | 0.0041959
7516 | 0.4625 | 0 | 0.0003839
7517 | 0.47087 | 0 | 0
7518 | 0.47054 | 0 | 0
7519 | 0.47141 | 0.0031199 | 0
7520 | 0.46153 | 0.03555 | 0
7521 | 0.45555 | 0.061962 | 0
7522 | 0.44922 | 0.092061 | 0
7523 | 0.45022 | 0.14206 | 0
7524 | 0.44868 | 0.1733 | 0
7525 | 0.44939 | 0.14483 | 0
7526 | 0.44879 | 0.095086 | 0
7527 | 0.44417 | 0.036503 | 0.0055049
7528 | 0.44231 | 0 | 0.022008
7529 | 0.44272 | 0 | 0.047144
7530 | 0.44481 | 0 | 0.088848
7531 | 0.44078 | 0 | 0.13663
7532 | 0.43998 | 0 | 0.1806
7533 | 0.44034 | 0 | 0.19946
7534 | 0.44314 | 0 | 0.18966
7535 | 0.44282 | 0 | 0.16682
7536 | 0.44163 | 0 | 0.13753
7537 | 0.44383 | 0 | 0.098549
7538 | 0.43986 | 0 | 0.059519
7539 | 0.43979 | 0 | 0.036106
7540 | 0.43945 | 0 | 0.028445
7541 | 0.44097 | 0 | 0.037285
7542 | 0.43813 | 0 | 0.046101
7543 | 0.43871 | 0.0020006 | 0.053264
7544 | 0.43629 | 0.03348 | 0.079193
7545 | 0.44725 | 0.086583 | 0.12321
7546 | 0.44291 | 0.1525 | 0.12022
7547 | 0.44405 | 0.17266 | 0.13001
7548 | 0.44482 | 0.16757 | 0.13545
7549 | 0.44466 | 0.13899 | 0.15757
7550 | 0.44259 | 0.090834 | 0.16981
7551 | 0.4365 | 0.033337 | 0.16972
7552 | 0.43101 | 0 | 0.2223
7553 | 0.43766 | 0 | 0.26618
7554 | 0.43564 | 0 | 0.25313
7555 | 0.4344 | 0 | 0.24823
7556 | 0.43329 | 0 | 0.25385
7557 | 0.43479 | 0 | 0.2582
7558 | 0.43062 | 0 | 0.27797
7559 | 0.42851 | 0 | 0.28305
7560 | 0.42743 | 0 | 0.2767
7561 | 0.42639 | 0 | 0.23953
7562 | 0.42685 | 0 | 0.20018
7563 | 0.42531 | 0 | 0.24461
7564 | 0.42457 | 0 | 0.28812
7565 | 0.42328 | 0 | 0.30063
7566 | 0.4214 | 0 | 0.29139
7567 | 0.42447 | 0.00054481 | 0.28323
7568 | 0.42525 | 0.019068 | 0.33345
7569 | 0.42584 | 0.041172 | 0.23173
7570 | 0.42715 | 0.071751 | 0.1806
7571 | 0.42647 | 0.078619 | 0.37897
7572 | 0.42474 | 0.072801 | 0.35177
7573 | 0.42657 | 0.052354 | 0.28867
7574 | 0.42741 | 0.049382 | 0.28522
7575 | 0.42792 | 0.019194 | 0.2747
7576 | 0.41899 | 0 | 0.3213
7577 | 0.41203 | 0 | 0.36373
7578 | 0.42056 | 0 | 0.29755
7579 | 0.42628 | 0 | 0.20743
7580 | 0.4275 | 0 | 0.1515
7581 | 0.42556 | 0 | 0.12239
7582 | 0.42266 | 0 | 0.11922
7583 | 0.41955 | 0 | 0.099184
7584 | 0.41972 | 0 | 0.079148
7585 | 0.4208 | 0 | 0.069311
7586 | 0.42243 | 0 | 0.059519
7587 | 0.42312 | 0 | 0.056845
7588 | 0.42333 | 0 | 0.059429
7589 | 0.42252 | 0 | 0.070625
7590 | 0.42182 | 0 | 0.085585
7591 | 0.42139 | 0.00056721 | 0.090208
7592 | 0.41925 | 0.021884 | 0.091478
7593 | 0.42015 | 0.074029 | 0.13146
7594 | 0.42117 | 0.088332 | 0.19819
7595 | 0.4229 | 0.060327 | 0.19728
7596 | 0.42118 | 0.039934 | 0.20526
7597 | 0.41898 | 0.03098 | 0.19402
7598 | 0.4172 | 0.021588 | 0.18377
7599 | 0.4135 | 0.0091065 | 0.17752
7600 | 0.4136 | 0 | 0.18531
7601 | 0.4142 | 0 | 0.18069
7602 | 0.41503 | 0 | 0.16165
7603 | 0.41574 | 0 | 0.13173
7604 | 0.41505 | 0 | 0.12928
7605 | 0.41403 | 0 | 0.11695
7606 | 0.41456 | 0 | 0.097099
7607 | 0.4153 | 0 | 0.065639
7608 | 0.42093 | 0 | 0.046215
7609 | 0.42487 | 0 | 0.033273
7610 | 0.42632 | 0 | 0.025975
7611 | 0.42911 | 0 | 0.018801
7612 | 0.43058 | 0 | 0.017226
7613 | 0.42958 | 0 | 0.020082
7614 | 0.43418 | 0 | 0.023119
7615 | 0.43274 | 6.7708e-05 | 0.028196
7616 | 0.43065 | 0.041762 | 0.030054
7617 | 0.42878 | 0.10477 | 0.018971
7618 | 0.42929 | 0.15519 | 0.019028
7619 | 0.42774 | 0.17761 | 0.023708
7620 | 0.42574 | 0.17441 | 0.034655
7621 | 0.42257 | 0.14502 | 0.058567
7622 | 0.42525 | 0.087568 | 0.083454
7623 | 0.43075 | 0.029964 | 0.11967
7624 | 0.42862 | 0 | 0.23536
7625 | 0.42781 | 0 | 0.29538
7626 | 0.42684 | 0 | 0.23536
7627 | 0.42487 | 0 | 0.22647
7628 | 0.42375 | 0 | 0.24986
7629 | 0.4238 | 0 | 0.23572
7630 | 0.42449 | 0 | 0.18803
7631 | 0.42531 | 0 | 0.17371
7632 | 0.42551 | 0 | 0.18042
7633 | 0.42509 | 0 | 0.21015
7634 | 0.42411 | 0 | 0.25984
7635 | 0.42367 | 0 | 0.301
7636 | 0.42401 | 0 | 0.30771
7637 | 0.4243 | 0 | 0.33944
7638 | 0.42451 | 0 | 0.38187
7639 | 0.42628 | 0 | 0.38513
7640 | 0.4233 | 0.020472 | 0.37425
7641 | 0.42528 | 0.060004 | 0.35213
7642 | 0.42521 | 0.10142 | 0.31351
7643 | 0.4234 | 0.10723 | 0.30553
7644 | 0.41996 | 0.10325 | 0.27198
7645 | 0.42417 | 0.073403 | 0.22829
7646 | 0.41835 | 0.040487 | 0.19819
7647 | 0.41272 | 0.010093 | 0.17978
7648 | 0.41015 | 0 | 0.18014
7649 | 0.42593 | 0 | 0.19238
7650 | 0.42067 | 0 | 0.14832
7651 | 0.4194 | 0 | 0.1078
7652 | 0.41678 | 0 | 0.06573
7653 | 0.41473 | 0 | 0.026156
7654 | 0.41669 | 0 | 0
7655 | 0.41906 | 0 | 0
7656 | 0.42237 | 0 | 0
7657 | 0.42676 | 0 | 0
7658 | 0.42788 | 0 | 0.0020257
7659 | 0.42906 | 0 | 0
7660 | 0.42839 | 0 | 0
7661 | 0.42714 | 0 | 0
7662 | 0.42317 | 0 | 0
7663 | 0.42138 | 0 | 0
7664 | 0.41896 | 0.040075 | 0
7665 | 0.41845 | 0.099263 | 0.014665
7666 | 0.42283 | 0.14056 | 0.059474
7667 | 0.4145 | 0.15651 | 0.14261
7668 | 0.42283 | 0.07552 | 0.26491
7669 | 0.41919 | 0.032997 | 0.3621
7670 | 0.4187 | 0.042875 | 0.40145
7671 | 0.41581 | 0.022932 | 0.45222
7672 | 0.41667 | 0 | 0.46963
7673 | 0.41517 | 0 | 0.4359
7674 | 0.41716 | 0 | 0.38477
7675 | 0.41895 | 0 | 0.31097
7676 | 0.41886 | 0 | 0.29266
7677 | 0.41839 | 0 | 0.29791
7678 | 0.42038 | 0 | 0.23391
7679 | 0.42144 | 0 | 0.19474
7680 | 0.42065 | 0 | 0.17008
7681 | 0.41856 | 0 | 0.12674
7682 | 0.41624 | 0 | 0.10227
7683 | 0.41852 | 0 | 0.065956
7684 | 0.41901 | 0 | 0.042679
7685 | 0.4207 | 0 | 0.025023
7686 | 0.42031 | 0 | 0.0075419
7687 | 0.41999 | 0 | 0.00067748
7688 | 0.4188 | 0.014443 | 0
7689 | 0.41946 | 0.03751 | 0
7690 | 0.41726 | 0.058549 | 0
7691 | 0.42071 | 0.051629 | 0
7692 | 0.42031 | 0.029581 | 0
7693 | 0.41879 | 0.035595 | 0.0069186
7694 | 0.42071 | 0.051322 | 0.024116
7695 | 0.41855 | 0.015654 | 0.07262
7696 | 0.41895 | 0 | 0.1495
7697 | 0.42044 | 0 | 0.19891
7698 | 0.41911 | 0 | 0.24062
7699 | 0.4207 | 0 | 0.29392
7700 | 0.42095 | 0 | 0.31768
7701 | 0.42039 | 0 | 0.35684
7702 | 0.4205 | 0 | 0.30625
7703 | 0.42072 | 0 | 0.24878
7704 | 0.41987 | 0 | 0.16237
7705 | 0.42103 | 0 | 0.087942
7706 | 0.42114 | 0 | 0.066636
7707 | 0.42514 | 0 | 0.036831
7708 | 0.42776 | 0 | 0.017679
7709 | 0.4287 | 0 | 0.0079612
7710 | 0.42697 | 0 | 0
7711 | 0.42772 | 0 | 0
7712 | 0.42724 | 0.027974 | 0
7713 | 0.42908 | 0.065758 | 0
7714 | 0.42453 | 0.094277 | 0
7715 | 0.42576 | 0.063051 | 0
7716 | 0.42689 | 0.032923 | 0
7717 | 0.42596 | 0.028602 | 0.0046521
7718 | 0.41996 | 0.020785 | 0.037647
7719 | 0.42295 | 0.0083709 | 0.075068
7720 | 0.42042 | 0 | 0.11804
7721 | 0.41834 | 0 | 0.17489
7722 | 0.41638 | 0 | 0.21704
7723 | 0.42164 | 0 | 0.21813
7724 | 0.42388 | 0 | 0.21596
7725 | 0.42486 | 0 | 0.21849
7726 | 0.42631 | 0 | 0.24315
7727 | 0.42796 | 0 | 0.2845
7728 | 0.42626 | 0 | 0.30698
7729 | 0.42523 | 0 | 0.3126
7730 | 0.42504 | 0 | 0.25331
7731 | 0.42656 | 0 | 0.20526
7732 | 0.43035 | 0 | 0.23228
7733 | 0.43254 | 0 | 0.42321
7734 | 0.43295 | 0 | 0.52693
7735 | 0.43803 | 0 | 0.57044
7736 | 0.43602 | 0.034508 | 0.56645
7737 | 0.43264 | 0.081195 | 0.4631
7738 | 0.43108 | 0.098657 | 0.39565
7739 | 0.43655 | 0.1028 | 0.33581
7740 | 0.43616 | 0.12161 | 0.28685
7741 | 0.43418 | 0.10818 | 0.24134
7742 | 0.43324 | 0.0782 | 0.18477
7743 | 0.43156 | 0.024371 | 0.15576
7744 | 0.42976 | 0 | 0.17416
7745 | 0.43 | 0 | 0.17307
7746 | 0.42953 | 0 | 0.13354
7747 | 0.42836 | 0 | 0.089574
7748 | 0.42542 | 0 | 0.061378
7749 | 0.42739 | 0 | 0.037013
7750 | 0.43005 | 0 | 0.018404
7751 | 0.43287 | 0 | 0.00042993
7752 | 0.4338 | 0 | 0
7753 | 0.43704 | 0 | 0
7754 | 0.44285 | 0 | 0
7755 | 0.44614 | 0 | 0
7756 | 0.44313 | 0 | 0
7757 | 0.44311 | 0 | 0
7758 | 0.44477 | 0 | 0
7759 | 0.45317 | 0 | 0
7760 | 0.45986 | 0.014454 | 0
7761 | 0.46041 | 0.039463 | 0
7762 | 0.45974 | 0.068942 | 0
7763 | 0.4768 | 0.086233 | 0
7764 | 0.47773 | 0.067233 | 0
7765 | 0.4724 | 0.050214 | 0
7766 | 0.47416 | 0.023532 | 0
7767 | 0.47696 | 0.0052446 | 0
7768 | 0.48364 | 0 | 0
7769 | 0.49298 | 0 | 0
7770 | 0.49828 | 0 | 0
7771 | 0.52507 | 0 | 0
7772 | 0.5291 | 0 | 0
7773 | 0.53668 | 0 | 0
7774 | 0.53685 | 0 | 0
7775 | 0.55538 | 0 | 0
7776 | 0.57483 | 0 | 0
7777 | 0.58238 | 0 | 0
7778 | 0.57709 | 0 | 0
7779 | 0.57853 | 0 | 0
7780 | 0.59523 | 0 | 0
7781 | 0.61221 | 0 | 0
7782 | 0.62523 | 0 | 0
7783 | 0.633 | 0 | 0.006573
7784 | 0.63935 | 0.0097171 | 0.02083
7785 | 0.65189 | 0.027433 | 0.026677
7786 | 0.66223 | 0.04439 | 0.01692
7787 | 0.67938 | 0.05813 | 0.010097
7788 | 0.67687 | 0.061316 | 0.0096158
7789 | 0.70571 | 0.046311 | 0.01556
7790 | 0.72033 | 0.025362 | 0.023889
7791 | 0.71214 | 0.0059121 | 0.036559
7792 | 0.69795 | 0 | 0.062285
7793 | 0.69976 | 0 | 0.06582
7794 | 0.69998 | 0 | 0.058023
7795 | 0.69675 | 0 | 0.047053
7796 | 0.67635 | 0 | 0.036831
7797 | 0.6829 | 0 | 0.026904
7798 | 0.68121 | 0 | 0.01777
7799 | 0.66826 | 0 | 0.013577
7800 | 0.67604 | 0 | 0.01335
7801 | 0.67077 | 0 | 0.01505
7802 | 0.66611 | 0 | 0.023935
7803 | 0.6571 | 0 | 0.039052
7804 | 0.6404 | 0 | 0.057162
7805 | 0.63909 | 0 | 0.075113
7806 | 0.63482 | 0 | 0.083726
7807 | 0.62782 | 0 | 0.075793
7808 | 0.62334 | 0.016544 | 0.062103
7809 | 0.61261 | 0.044428 | 0.043858
7810 | 0.60719 | 0.079633 | 0.019934
7811 | 0.60235 | 0.11909 | 0.012602
7812 | 0.60053 | 0.1353 | 0.018654
7813 | 0.59993 | 0.11223 | 0.024773
7814 | 0.58934 | 0.066366 | 0.03495
7815 | 0.59068 | 0.015781 | 0.084678
7816 | 0.58328 | 0 | 0.17208
7817 | 0.57857 | 0 | 0.19982
7818 | 0.56796 | 0 | 0.17706
7819 | 0.5751 | 0 | 0.12928
7820 | 0.56776 | 0 | 0.092928
7821 | 0.55504 | 0 | 0.062964
7822 | 0.55544 | 0 | 0.043744
7823 | 0.5568 | 0 | 0.050272
7824 | 0.55819 | 0 | 0.068767
7825 | 0.55385 | 0 | 0.090027
7826 | 0.55233 | 0 | 0.12022
7827 | 0.5433 | 0 | 0.13064
7828 | 0.53859 | 0 | 0.15412
7829 | 0.52706 | 0 | 0.17996
7830 | 0.52689 | 0 | 0.19891
7831 | 0.53172 | 0 | 0.20544
7832 | 0.52577 | 0.013521 | 0.25095
7833 | 0.52405 | 0.031571 | 0.29392
7834 | 0.51926 | 0.063631 | 0.25984
7835 | 0.52106 | 0.11886 | 0.2515
7836 | 0.51763 | 0.1464 | 0.30716
7837 | 0.51755 | 0.12188 | 0.29247
7838 | 0.51729 | 0.074633 | 0.26564
7839 | 0.51368 | 0.018535 | 0.31478
7840 | 0.5204 | 0 | 0.3728
7841 | 0.52132 | 0 | 0.37425
7842 | 0.51548 | 0 | 0.35412
7843 | 0.51722 | 0 | 0.3262
7844 | 0.51569 | 0 | 0.25585
7845 | 0.5121 | 0 | 0.2087
7846 | 0.51326 | 0 | 0.16682
7847 | 0.51054 | 0 | 0.17099
7848 | 0.50866 | 0 | 0.19438
7849 | 0.50164 | 0 | 0.19075
7850 | 0.49836 | 0 | 0.17325
7851 | 0.49996 | 0 | 0.16283
7852 | 0.50381 | 0 | 0.19583
7853 | 0.50302 | 0 | 0.21451
7854 | 0.50344 | 0 | 0.19583
7855 | 0.50129 | 0 | 0.15802
7856 | 0.49582 | 0.018185 | 0.14343
7857 | 0.49468 | 0.060924 | 0.15539
7858 | 0.49354 | 0.09396 | 0.17643
7859 | 0.49284 | 0.10459 | 0.1553
7860 | 0.48004 | 0.095013 | 0.1427
7861 | 0.48944 | 0.053596 | 0.13019
7862 | 0.49072 | 0.026671 | 0.097189
7863 | 0.49119 | 0.0068721 | 0.055485
7864 | 0.49147 | 0 | 0.045081
7865 | 0.48906 | 0 | 0.05349
7866 | 0.48777 | 0 | 0.062783
7867 | 0.48736 | 0 | 0.07398
7868 | 0.48775 | 0 | 0.064868
7869 | 0.48526 | 0 | 0.061333
7870 | 0.48969 | 0 | 0.051994
7871 | 0.49022 | 0 | 0.033386
7872 | 0.48486 | 0 | 0.016931
7873 | 0.48401 | 0 | 0.0074683
7874 | 0.48137 | 0 | 0.0054
7875 | 0.47921 | 0 | 0.0071113
7876 | 0.48191 | 0 | 0.011854
7877 | 0.48209 | 0 | 0.015344
7878 | 0.47938 | 0 | 0.019073
7879 | 0.47504 | 0 | 0.023062
7880 | 0.47103 | 0.0076683 | 0.023413
7881 | 0.46996 | 0.020449 | 0.028082
7882 | 0.46997 | 0.031917 | 0.032933
7883 | 0.46884 | 0.038378 | 0.031346
7884 | 0.46747 | 0.03478 | 0.022631
7885 | 0.46671 | 0.029964 | 0.015798
7886 | 0.46494 | 0.020484 | 0.012931
7887 | 0.4637 | 0.0052685 | 0.0054992
7888 | 0.46659 | 0 | 0.0049694
7889 | 0.46823 | 0 | 0.011525
7890 | 0.46617 | 0 | 0.018302
7891 | 0.46884 | 0 | 0.020864
7892 | 0.46673 | 0 | 0.024003
7893 | 0.46753 | 0 | 0.023776
7894 | 0.46677 | 0 | 0.022167
7895 | 0.46612 | 0 | 0.017078
7896 | 0.46326 | 0 | 0.013214
7897 | 0.46159 | 0 | 0.015945
7898 | 0.46134 | 0 | 0.018042
7899 | 0.46147 | 0 | 0.015764
7900 | 0.46508 | 0 | 0.014869
7901 | 0.46755 | 0 | 0.019107
7902 | 0.46797 | 0 | 0.018937
7903 | 0.46376 | 0 | 0.043676
7904 | 0.46221 | 0.0075356 | 0.049637
7905 | 0.46098 | 0.020649 | 0.029238
7906 | 0.46224 | 0.039956 | 0.017713
7907 | 0.46427 | 0.056026 | 0.020728
7908 | 0.46433 | 0.053627 | 0.023821
7909 | 0.4651 | 0.059751 | 0.0301
7910 | 0.4576 | 0.030609 | 0.036287
7911 | 0.46163 | 0.007264 | 0.065458
7912 | 0.46234 | 0 | 0.093291
7913 | 0.46102 | 0 | 0.10435
7914 | 0.46031 | 0 | 0.11188
7915 | 0.46363 | 0 | 0.12475
7916 | 0.46849 | 0 | 0.12203
7917 | 0.47094 | 0 | 0.11732
7918 | 0.47297 | 0 | 0.11324
7919 | 0.47335 | 0 | 0.11115
7920 | 0.46856 | 0 | 0.1116
7921 | 0.46864 | 0 | 0.098368
7922 | 0.46862 | 0 | 0.080598
7923 | 0.46847 | 0 | 0.070671
7924 | 0.47021 | 0 | 0.069265
7925 | 0.47608 | 0 | 0.076836
7926 | 0.47527 | 0 | 0.10363
7927 | 0.47152 | 0 | 0.14968
7928 | 0.46819 | 0.017046 | 0.14179
7929 | 0.46835 | 0.032389 | 0.12303
7930 | 0.46188 | 0.043014 | 0.12946
7931 | 0.46585 | 0.044918 | 0.14887
7932 | 0.46483 | 0.040662 | 0.13327
7933 | 0.4651 | 0.032246 | 0.11931
7934 | 0.46525 | 0.021231 | 0.12466
7935 | 0.46746 | 0.0037096 | 0.14379
7936 | 0.46879 | 0 | 0.21015
7937 | 0.46824 | 0 | 0.25802
7938 | 0.46722 | 0 | 0.25258
7939 | 0.46993 | 0 | 0.23101
7940 | 0.466 | 0 | 0.19764
7941 | 0.46329 | 0 | 0.17144
7942 | 0.46056 | 0 | 0.20236
7943 | 0.46027 | 0 | 0.20961
7944 | 0.45809 | 0 | 0.24243
7945 | 0.45976 | 0 | 0.32348
7946 | 0.47451 | 0 | 0.37044
7947 | 0.47744 | 0 | 0.42176
7948 | 0.47691 | 0 | 0.41994
7949 | 0.48002 | 0 | 0.42829
7950 | 0.48108 | 0 | 0.58023
7951 | 0.48217 | 0 | 0.58712
7952 | 0.48344 | 0.015496 | 0.59329
7953 | 0.4872 | 0.052243 | 0.65712
7954 | 0.48578 | 0.092593 | 0.7427
7955 | 0.48809 | 0.10289 | 0.7427
7956 | 0.48768 | 0.12217 | 0.7427
7957 | 0.49355 | 0.10088 | 0.7427
7958 | 0.49233 | 0.053749 | 0.70172
7959 | 0.48954 | 0.01076 | 0.58205
7960 | 0.48464 | 0 | 0.54651
7961 | 0.48551 | 0 | 0.51024
7962 | 0.48703 | 0 | 0.46129
7963 | 0.48706 | 0 | 0.40145
7964 | 0.48686 | 0 | 0.31188
7965 | 0.48233 | 0 | 0.22303
7966 | 0.48247 | 0 | 0.19529
7967 | 0.4844 | 0 | 0.20888
7968 | 0.48261 | 0 | 0.34832
7969 | 0.4835 | 0 | 0.55702
7970 | 0.48419 | 0 | 0.69157
7971 | 0.48406 | 0 | 0.7427
7972 | 0.48583 | 0 | 0.60743
7973 | 0.48482 | 0 | 0.44932
7974 | 0.48171 | 0 | 0.48776
7975 | 0.48368 | 0 | 0.41668
7976 | 0.48231 | 0.022128 | 0.35993
7977 | 0.48162 | 0.068695 | 0.31315
7978 | 0.47623 | 0.1081 | 0.24841
7979 | 0.47233 | 0.12045 | 0.30535
7980 | 0.46919 | 0.13058 | 0.38912
7981 | 0.47195 | 0.099456 | 0.3971
7982 | 0.47141 | 0.060108 | 0.29012
7983 | 0.47062 | 0.0099109 | 0.18459
7984 | 0.46738 | 0 | 0.13663
7985 | 0.46398 | 0 | 0.098277
7986 | 0.4636 | 0 | 0.072393
7987 | 0.46291 | 0 | 0.050997
7988 | 0.45862 | 0 | 0.038237
7989 | 0.45189 | 0 | 0.032117
7990 | 0.44817 | 0 | 0.035766
7991 | 0.44993 | 0 | 0.050816
7992 | 0.45215 | 0 | 0.074524
7993 | 0.45126 | 0 | 0.10299
7994 | 0.45021 | 0 | 0.12783
7995 | 0.45169 | 0 | 0.13926
7996 | 0.44951 | 0 | 0.14723
7997 | 0.45137 | 0 | 0.16156
7998 | 0.45178 | 0 | 0.16491
7999 | 0.45524 | 0 | 0.15177
8000 | 0.47105 | 0.0099789 | 0.12865
8001 | 0.47296 | 0.032661 | 0.093019
8002 | 0.47207 | 0.056232 | 0.062013
8003 | 0.46918 | 0.079367 | 0.050589
8004 | 0.45586 | 0.071622 | 0.050589
8005 | 0.46677 | 0.050459 | 0.043586
8006 | 0.46661 | 0.015364 | 0.041931
8007 | 0.46792 | 0.0022246 | 0.05689
8008 | 0.47005 | 0 | 0.073028
8009 | 0.4737 | 0 | 0.074841
8010 | 0.47174 | 0 | 0.058477
8011 | 0.47244 | 0 | 0.043064
8012 | 0.47051 | 0 | 0.031097
8013 | 0.4728 | 0 | 0.023436
8014 | 0.47601 | 0 | 0.015492
8015 | 0.47998 | 0 | 0.0097801
8016 | 0.47818 | 0 | 0.00642
8017 | 0.47984 | 0 | 0.005111
8018 | 0.48198 | 0 | 0.0028318
8019 | 0.48664 | 0 | 0
8020 | 0.49002 | 0 | 0
8021 | 0.49961 | 0 | 0
8022 | 0.50722 | 0 | 0
8023 | 0.50642 | 0 | 0
8024 | 0.50231 | 0.0093075 | 0
8025 | 0.50572 | 0.037955 | 0
8026 | 0.50405 | 0.065517 | 0
8027 | 0.50794 | 0.073962 | 0
8028 | 0.50491 | 0.068369 | 0
8029 | 0.50663 | 0.054046 | 0
8030 | 0.50963 | 0.030003 | 0
8031 | 0.51127 | 0.0058664 | 0
8032 | 0.51948 | 0 | 0
8033 | 0.53616 | 0 | 0
8034 | 0.54734 | 0 | 0
8035 | 0.56562 | 0 | 0
8036 | 0.56587 | 0 | 0.0039579
8037 | 0.59427 | 0 | 0.011684
8038 | 0.6275 | 0 | 0.022008
8039 | 0.68212 | 0 | 0.035471
8040 | 0.73152 | 0 | 0.049048
8041 | 0.76108 | 0 | 0.056935
8042 | 0.77173 | 0 | 0.061197
8043 | 0.75971 | 0 | 0.072257
8044 | 0.77613 | 0 | 0.086809
8045 | 0.78056 | 0 | 0.10508
8046 | 0.7787 | 0 | 0.1223
8047 | 0.78406 | 0 | 0.11514
8048 | 0.79086 | 0.004546 | 0.11859
8049 | 0.77868 | 0.020493 | 0.12312
8050 | 0.7703 | 0.032347 | 0.12221
8051 | 0.75907 | 0.032272 | 0.11278
8052 | 0.74742 | 0.034861 | 0.12112
8053 | 0.75844 | 0.027145 | 0.15893
8054 | 0.78982 | 0.015835 | 0.18731
8055 | 0.75761 | 0.0012717 | 0.1951
8056 | 0.76296 | 0 | 0.19764
8057 | 0.74795 | 0 | 0.20199
8058 | 0.72727 | 0 | 0.18096
8059 | 0.71408 | 0 | 0.13808
8060 | 0.70619 | 0 | 0.093925
8061 | 0.68369 | 0 | 0.06446
8062 | 0.67162 | 0 | 0.033023
8063 | 0.66038 | 0 | 0.014223
8064 | 0.64819 | 0 | 0.0013408
8065 | 0.64784 | 0 | 0
8066 | 0.64868 | 0 | 0.0011149
8067 | 0.64205 | 0 | 0.0033913
8068 | 0.62476 | 0 | 0
8069 | 0.60568 | 0 | 0.0026278
8070 | 0.59356 | 0 | 0.015367
8071 | 0.59207 | 0 | 0.029193
8072 | 0.58427 | 0.0087739 | 0.047507
8073 | 0.57948 | 0.03367 | 0.07058
8074 | 0.57391 | 0.046152 | 0.068903
8075 | 0.57043 | 0.064765 | 0.090934
8076 | 0.56801 | 0.054622 | 0.12529
8077 | 0.55911 | 0.060804 | 0.096464
8078 | 0.56368 | 0.021773 | 0.099365
8079 | 0.56303 | 0.0058802 | 0.13291
8080 | 0.55766 | 0 | 0.16482
8081 | 0.56364 | 0 | 0.16645
8082 | 0.56299 | 0 | 0.18232
8083 | 0.56363 | 0 | 0.19746
8084 | 0.56207 | 0 | 0.2058
8085 | 0.55811 | 0 | 0.20199
8086 | 0.55152 | 0 | 0.19093
8087 | 0.5507 | 0 | 0.19293
8088 | 0.54417 | 0 | 0.1864
8089 | 0.54242 | 0 | 0.17199
8090 | 0.53204 | 0 | 0.15766
8091 | 0.53316 | 0 | 0.15367
8092 | 0.53613 | 0 | 0.15249
8093 | 0.53244 | 0 | 0.12883
8094 | 0.53178 | 0 | 0.11632
8095 | 0.52543 | 0 | 0.098277
8096 | 0.51932 | 0.013664 | 0.098731
8097 | 0.52128 | 0.043371 | 0.083499
8098 | 0.51927 | 0.086485 | 0.080961
8099 | 0.51763 | 0.096872 | 0.08903
8100 | 0.51724 | 0.090486 | 0.085086
8101 | 0.51578 | 0.093351 | 0.074388
8102 | 0.51402 | 0.059916 | 0.055304
8103 | 0.51497 | 0.011086 | 0.048459
8104 | 0.51494 | 0 | 0.060562
8105 | 0.5168 | 0 | 0.057661
8106 | 0.51126 | 0 | 0.059655
8107 | 0.50784 | 0 | 0.068586
8108 | 0.50806 | 0 | 0.065231
8109 | 0.50344 | 0 | 0.06233
8110 | 0.50335 | 0 | 0.040684
8111 | 0.50237 | 0 | 0.020365
8112 | 0.50041 | 0 | 0.012285
8113 | 0.49103 | 0 | 0.0084599
8114 | 0.48358 | 0 | 0.0079612
8115 | 0.48257 | 0 | 0.006012
8116 | 0.48138 | 0 | 0.0077912
8117 | 0.48336 | 0 | 0.01318
8118 | 0.48289 | 0 | 0.021396
8119 | 0.47784 | 0 | 0.024411
8120 | 0.47569 | 0.015326 | 0.026587
8121 | 0.47455 | 0.059991 | 0.037534
8122 | 0.4722 | 0.11079 | 0.045693
8123 | 0.46799 | 0.13406 | 0.059202
8124 | 0.46742 | 0.13298 | 0.084406
8125 | 0.46729 | 0.10833 | 0.10535
8126 | 0.46806 | 0.063607 | 0.11451
8127 | 0.46475 | 0.011303 | 0.14878
8128 | 0.46399 | 0 | 0.23445
8129 | 0.46261 | 0 | 0.26618
8130 | 0.46577 | 0 | 0.26237
8131 | 0.46518 | 0 | 0.32729
8132 | 0.46532 | 0 | 0.37498
8133 | 0.4645 | 0 | 0.42829
8134 | 0.4602 | 0 | 0.50879
8135 | 0.45658 | 0 | 0.63354
8136 | 0.45513 | 0 | 0.7427
8137 | 0.45427 | 0 | 0.7427
8138 | 0.45516 | 0 | 0.7427
8139 | 0.45535 | 0 | 0.7427
8140 | 0.45652 | 0 | 0.7427
8141 | 0.45573 | 0 | 0.7427
8142 | 0.45409 | 0 | 0.7427
8143 | 0.45402 | 0 | 0.7427
8144 | 0.44893 | 0.008245 | 0.69882
8145 | 0.4473 | 0.022865 | 0.67634
8146 | 0.44698 | 0.029133 | 0.6524
8147 | 0.44725 | 0.018171 | 0.63318
8148 | 0.44876 | 0.015553 | 0.63463
8149 | 0.44979 | 0.014361 | 0.64624
8150 | 0.44884 | 0.0092241 | 0.64188
8151 | 0.44906 | 0.0017624 | 0.62738
8152 | 0.44665 | 0 | 0.62774
8153 | 0.44393 | 0 | 0.66183
8154 | 0.44429 | 0 | 0.68758
8155 | 0.44645 | 0 | 0.68105
8156 | 0.44677 | 0 | 0.65421
8157 | 0.44727 | 0 | 0.66763
8158 | 0.44606 | 0 | 0.69338
8159 | 0.44479 | 0 | 0.6912
8160 | 0.44379 | 0 | 0.66654
8161 | 0.44188 | 0 | 0.63898
8162 | 0.44111 | 0 | 0.59547
8163 | 0.44174 | 0 | 0.54941
8164 | 0.44045 | 0 | 0.57733
8165 | 0.44024 | 0 | 0.72856
8166 | 0.43976 | 0 | 0.7427
8167 | 0.43984 | 0 | 0.71768
8168 | 0.43935 | 0.0030814 | 0.60925
8169 | 0.43833 | 0.012475 | 0.47906
8170 | 0.45541 | 0.018787 | 0.39891
8171 | 0.43478 | 0.025623 | 0.40943
8172 | 0.4384 | 0.029951 | 0.46781
8173 | 0.43759 | 0.015228 | 0.58966
8174 | 0.43592 | 0.014221 | 0.53817
8175 | 0.43856 | 0.0040498 | 0.45186
8176 | 0.44169 | 0 | 0.38005
8177 | 0.43869 | 0 | 0.28794
8178 | 0.44181 | 0 | 0.29211
8179 | 0.44071 | 0 | 0.34379
8180 | 0.44064 | 0 | 0.38948
8181 | 0.43983 | 0 | 0.41994
8182 | 0.43788 | 0 | 0.35739
8183 | 0.4341 | 0 | 0.36464
8184 | 0.43312 | 0 | 0.42865
8185 | 0.4307 | 0 | 0.50154
8186 | 0.43228 | 0 | 0.63862
8187 | 0.43647 | 0 | 0.69519
8188 | 0.44114 | 0 | 0.7427
8189 | 0.44148 | 0 | 0.7427
8190 | 0.43794 | 0 | 0.7427
8191 | 0.44104 | 0 | 0.7427
8192 | 0.4584 | 0.0075305 | 0.7427
8193 | 0.49088 | 0.01905 | 0.7427
8194 | 0.50574 | 0.035452 | 0.7427
8195 | 0.47467 | 0.038962 | 0.7427
8196 | 0.44567 | 0.029012 | 0.7427
8197 | 0.44228 | 0.020262 | 0.7427
8198 | 0.4426 | 0.0068619 | 0.7427
8199 | 0.44499 | 0.00082289 | 0.7427
8200 | 0.44589 | 0 | 0.7427
8201 | 0.44454 | 0 | 0.69846
8202 | 0.44935 | 0 | 0.68613
8203 | 0.44986 | 0 | 0.68504
8204 | 0.44438 | 0 | 0.61033
8205 | 0.43626 | 0 | 0.55775
8206 | 0.43661 | 0 | 0.70353
8207 | 0.44065 | 0 | 0.72892
8208 | 0.44497 | 0 | 0.58495
8209 | 0.44336 | 0 | 0.62992
8210 | 0.43505 | 0 | 0.60091
8211 | 0.42948 | 0 | 0.5835
8212 | 0.45253 | 0 | 0.55195
8213 | 0.46098 | 0 | 0.51097
8214 | 0.4568 | 0 | 0.43336
8215 | 0.4568 | 0 | 0.49175
8216 | 0.45722 | 0.010016 | 0.49936
8217 | 0.45565 | 0.040523 | 0.48305
8218 | 0.45702 | 0.070354 | 0.40834
8219 | 0.45939 | 0.11567 | 0.32022
8220 | 0.46044 | 0.11542 | 0.2408
8221 | 0.4598 | 0.092474 | 0.1747
8222 | 0.46342 | 0.052572 | 0.12801
8223 | 0.46252 | 0.0059771 | 0.10036
8224 | 0.46187 | 0 | 0.13889
8225 | 0.45679 | 0 | 0.25004
8226 | 0.4632 | 0 | 0.35322
8227 | 0.46564 | 0 | 0.4417
8228 | 0.46891 | 0 | 0.51314
8229 | 0.4708 | 0 | 0.51242
8230 | 0.47548 | 0 | 0.49102
8231 | 0.47701 | 0 | 0.40181
8232 | 0.47572 | 0 | 0.37969
8233 | 0.47518 | 0 | 0.36392
8234 | 0.48115 | 0 | 0.33001
8235 | 0.48044 | 0 | 0.30444
8236 | 0.48016 | 0 | 0.2854
8237 | 0.48097 | 0 | 0.25839
8238 | 0.47923 | 0 | 0.22412
8239 | 0.47388 | 0 | 0.15938
8240 | 0.47045 | 0.0070434 | 0.10662
8241 | 0.46986 | 0.029099 | 0.080915
8242 | 0.47047 | 0.097519 | 0.063871
8243 | 0.4717 | 0.13318 | 0.050045
8244 | 0.47024 | 0.13328 | 0.061015
8245 | 0.46587 | 0.10759 | 0.087987
8246 | 0.4654 | 0.061623 | 0.11976
8247 | 0.46231 | 0.0093562 | 0.17516
8248 | 0.45931 | 0 | 0.2553
8249 | 0.46094 | 0 | 0.301
8250 | 0.46593 | 0 | 0.334
8251 | 0.46983 | 0 | 0.39166
8252 | 0.46658 | 0 | 0.44678
8253 | 0.46424 | 0 | 0.47325
8254 | 0.46268 | 0 | 0.44533
8255 | 0.46263 | 0 | 0.44424
8256 | 0.45858 | 0 | 0.55449
8257 | 0.45837 | 0 | 0.67851
8258 | 0.45852 | 0 | 0.7427
8259 | 0.4557 | 0 | 0.7427
8260 | 0.4566 | 0 | 0.7427
8261 | 0.45501 | 0 | 0.72312
8262 | 0.44983 | 0 | 0.56065
8263 | 0.44894 | 0 | 0.42683
8264 | 0.44945 | 0.0071689 | 0.26129
8265 | 0.44962 | 0.034119 | 0.2087
8266 | 0.44881 | 0.056166 | 0.14062
8267 | 0.44952 | 0.06993 | 0.073889
8268 | 0.4498 | 0.0717 | 0.052856
8269 | 0.44872 | 0.053295 | 0.037965
8270 | 0.45 | 0.025378 | 0.03248
8271 | 0.45036 | 0.0030257 | 0.033409
8272 | 0.44666 | 0 | 0.037693
8273 | 0.43964 | 0 | 0.037149
8274 | 0.44905 | 0 | 0.032434
8275 | 0.4443 | 0 | 0.025363
8276 | 0.44338 | 0 | 0.024229
8277 | 0.44509 | 0 | 0.021838
8278 | 0.44488 | 0 | 0.01752
8279 | 0.4398 | 0 | 0.014041
8280 | 0.4374 | 0 | 0.014245
8281 | 0.43483 | 0 | 0.019164
8282 | 0.43546 | 0 | 0.027516
8283 | 0.4384 | 0 | 0.041795
8284 | 0.43985 | 0 | 0.052402
8285 | 0.43802 | 0 | 0.054034
8286 | 0.4345 | 0 | 0.049275
8287 | 0.43102 | 0 | 0.063282
8288 | 0.4288 | 0.0049736 | 0.094469
8289 | 0.42706 | 0.02069 | 0.12602
8290 | 0.42691 | 0.035941 | 0.13998
8291 | 0.42805 | 0.059877 | 0.14424
8292 | 0.42961 | 0.068272 | 0.14723
8293 | 0.43084 | 0.054016 | 0.12901
8294 | 0.43171 | 0.033078 | 0.11777
8295 | 0.43387 | 0.0067758 | 0.13953
8296 | 0.43418 | 0 | 0.16292
8297 | 0.4303 | 0 | 0.17253
8298 | 0.43281 | 0 | 0.16183
8299 | 0.43631 | 0 | 0.15811
8300 | 0.43488 | 0 | 0.17978
8301 | 0.42825 | 0 | 0.19365
8302 | 0.42596 | 0 | 0.23427
8303 | 0.42199 | 0 | 0.22502
8304 | 0.41943 | 0 | 0.23572
8305 | 0.42312 | 0 | 0.3019
8306 | 0.425 | 0 | 0.38549
8307 | 0.42599 | 0 | 0.42031
8308 | 0.42752 | 0 | 0.41269
8309 | 0.42029 | 0 | 0.44968
8310 | 0.41348 | 0 | 0.46491
8311 | 0.41785 | 0 | 0.44533
8312 | 0.41744 | 0.0067765 | 0.4243
8313 | 0.41855 | 0.050954 | 0.39565
8314 | 0.41795 | 0.092906 | 0.39637
8315 | 0.41488 | 0.12334 | 0.33182
8316 | 0.41501 | 0.1235 | 0.27543
8317 | 0.41732 | 0.099902 | 0.22339
8318 | 0.41659 | 0.057074 | 0.17851
8319 | 0.41496 | 0.0085503 | 0.18586
8320 | 0.41405 | 0 | 0.1553
8321 | 0.41505 | 0 | 0.10807
8322 | 0.415 | 0 | 0.073391
8323 | 0.41566 | 0 | 0.051949
8324 | 0.41569 | 0 | 0.038237
8325 | 0.41527 | 0 | 0.028377
8326 | 0.41609 | 0 | 0.026836
8327 | 0.4174 | 0 | 0.032774
8328 | 0.41736 | 0 | 0.045036
8329 | 0.41406 | 0 | 0.064324
8330 | 0.41293 | 0 | 0.094197
8331 | 0.41394 | 0 | 0.16147
8332 | 0.4148 | 0 | 0.24388
8333 | 0.41732 | 0 | 0.24696
8334 | 0.41541 | 0 | 0.20798
8335 | 0.41608 | 0 | 0.2136
8336 | 0.41512 | 0.0070439 | 0.24932
8337 | 0.40947 | 0.051893 | 0.24315
8338 | 0.41388 | 0.077122 | 0.2165
8339 | 0.41992 | 0.057705 | 0.23191
8340 | 0.41916 | 0.027457 | 0.34596
8341 | 0.42415 | 0.022891 | 0.64732
8342 | 0.42228 | 0.0092227 | 0.7427
8343 | 0.42504 | 0.0017711 | 0.7427
8344 | 0.4263 | 0 | 0.7427
8345 | 0.4264 | 0 | 0.7427
8346 | 0.42869 | 0 | 0.7427
8347 | 0.42563 | 0 | 0.7427
8348 | 0.42321 | 0 | 0.7427
8349 | 0.4217 | 0 | 0.68141
8350 | 0.42293 | 0 | 0.62013
8351 | 0.42662 | 0 | 0.72964
8352 | 0.42725 | 0 | 0.68395
8353 | 0.42767 | 0 | 0.43771
8354 | 0.42904 | 0 | 0.2272
8355 | 0.43277 | 0 | 0.19637
8356 | 0.4317 | 0 | 0.20635
8357 | 0.43129 | 0 | 0.2087
8358 | 0.4321 | 0 | 0.25059
8359 | 0.43326 | 0 | 0.37353
8360 | 0.43291 | 0.00092448 | 0.56827
8361 | 0.43418 | 0.0073982 | 0.7427
8362 | 0.4321 | 0.016542 | 0.7427
8363 | 0.43422 | 0.069484 | 0.7427
8364 | 0.43357 | 0.12434 | 0.7427
8365 | 0.43233 | 0.10248 | 0.7427
8366 | 0.43141 | 0.058679 | 0.7427
8367 | 0.4316 | 0.0086172 | 0.7427
8368 | 0.43077 | 0 | 0.7427
8369 | 0.43095 | 0 | 0.7427
8370 | 0.43423 | 0 | 0.7427
8371 | 0.43504 | 0 | 0.7427
8372 | 0.43637 | 0 | 0.7427
8373 | 0.43702 | 0 | 0.60997
8374 | 0.43373 | 0 | 0.49574
8375 | 0.43573 | 0 | 0.46419
8376 | 0.43173 | 0 | 0.38259
8377 | 0.43104 | 0 | 0.28196
8378 | 0.42982 | 0 | 0.22847
8379 | 0.43291 | 0 | 0.20363
8380 | 0.43702 | 0 | 0.19111
8381 | 0.43503 | 0 | 0.19148
8382 | 0.43632 | 0 | 0.20254
8383 | 0.43651 | 0 | 0.20399
8384 | 0.4364 | 0.0019182 | 0.18731
8385 | 0.43646 | 0.012181 | 0.16546
8386 | 0.42806 | 0.033135 | 0.18241
8387 | 0.43378 | 0.055934 | 0.15349
8388 | 0.43417 | 0.06369 | 0.11079
8389 | 0.4332 | 0.022022 | 0.11034
8390 | 0.43469 | 0.0087937 | 0.12403
8391 | 0.43522 | 0.0012032 | 0.15467
8392 | 0.43619 | 0 | 0.19855
8393 | 0.43503 | 0 | 0.20054
8394 | 0.42806 | 0 | 0.16872
8395 | 0.43809 | 0 | 0.12946
8396 | 0.44092 | 0 | 0.093381
8397 | 0.43378 | 0 | 0.061877
8398 | 0.43636 | 0 | 0.041523
8399 | 0.43783 | 0 | 0.025521
8400 | 0.44329 | 0 | 0.021997
8401 | 0.44413 | 0 | 0.037443
8402 | 0.45291 | 0 | 0.057479
8403 | 0.46245 | 0 | 0.078468
8404 | 0.46977 | 0 | 0.10136
8405 | 0.48167 | 0 | 0.093744
8406 | 0.50068 | 0 | 0.094832
8407 | 0.51931 | 0 | 0.12321
8408 | 0.52847 | 0.0055988 | 0.13835
8409 | 0.56325 | 0.042997 | 0.15811
8410 | 0.55734 | 0.082292 | 0.15186
8411 | 0.57709 | 0.10201 | 0.15041
8412 | 0.59205 | 0.10458 | 0.16256
8413 | 0.60786 | 0.07696 | 0.18531
8414 | 0.62537 | 0.039093 | 0.22774
8415 | 0.6353 | 0.0059289 | 0.29882
8416 | 0.64672 | 0 | 0.38876
8417 | 0.63975 | 0 | 0.43626
8418 | 0.6464 | 0 | 0.44424
8419 | 0.64875 | 0 | 0.46854
8420 | 0.6434 | 0 | 0.44751
8421 | 0.63852 | 0 | 0.4272
8422 | 0.64216 | 0 | 0.46709
8423 | 0.62893 | 0 | 0.57516
8424 | 0.62209 | 0 | 0.49102
8425 | 0.61853 | 0 | 0.57733
8426 | 0.60804 | 0 | 0.61106
8427 | 0.60824 | 0 | 0.50299
8428 | 0.59987 | 0 | 0.3447
8429 | 0.59694 | 0 | 0.23282
8430 | 0.59613 | 0 | 0.20816
8431 | 0.60109 | 0 | 0.18096
8432 | 0.60539 | 0.0059207 | 0.15975
8433 | 0.61904 | 0.039244 | 0.14859
8434 | 0.61344 | 0.054835 | 0.12448
8435 | 0.59328 | 0.089937 | 0.094832
8436 | 0.59725 | 0.06837 | 0.11296
8437 | 0.58991 | 0.046979 | 0.08631
8438 | 0.58251 | 0.051599 | 0.067452
8439 | 0.57981 | 0.0084397 | 0.081369
8440 | 0.57462 | 0 | 0.09107
8441 | 0.56276 | 0 | 0.069945
8442 | 0.56013 | 0 | 0.029034
8443 | 0.55465 | 0 | 0.01616
8444 | 0.55185 | 0 | 0.034542
8445 | 0.54574 | 0 | 0.088803
8446 | 0.54224 | 0 | 0.15412
8447 | 0.54106 | 0 | 0.18178
8448 | 0.53564 | 0 | 0.14796
8449 | 0.52906 | 0 | 0.13472
8450 | 0.5241 | 0 | 0.14714
8451 | 0.52077 | 0 | 0.16845
8452 | 0.51611 | 0 | 0.15394
8453 | 0.51328 | 0 | 0.15077
8454 | 0.50634 | 0 | 0.16002
8455 | 0.50283 | 0 | 0.16673
8456 | 0.5021 | 0.0016355 | 0.17171
8457 | 0.50083 | 0.013664 | 0.18341
8458 | 0.50338 | 0.028041 | 0.1922
8459 | 0.49824 | 0.042352 | 0.14016
8460 | 0.49722 | 0.05144 | 0.12593
8461 | 0.47881 | 0.057988 | 0.13581
8462 | 0.48403 | 0.036738 | 0.18187
8463 | 0.49098 | 0.0048231 | 0.27035
8464 | 0.48639 | 0 | 0.33998
8465 | 0.48059 | 0 | 0.31822
8466 | 0.48276 | 0 | 0.29447
8467 | 0.48253 | 0 | 0.27452
8468 | 0.48187 | 0 | 0.24497
8469 | 0.47922 | 0 | 0.2116
8470 | 0.4805 | 0 | 0.18277
8471 | 0.48189 | 0 | 0.1272
8472 | 0.48262 | 0 | 0.092611
8473 | 0.47427 | 0 | 0.07602
8474 | 0.47283 | 0 | 0.076836
8475 | 0.47351 | 0 | 0.092928
8476 | 0.4751 | 0 | 0.11859
8477 | 0.47383 | 0 | 0.1524
8478 | 0.47239 | 0 | 0.21559
8479 | 0.4727 | 0 | 0.27833
8480 | 0.46969 | 0.0021086 | 0.3097
8481 | 0.47352 | 0.017528 | 0.332
8482 | 0.47019 | 0.037881 | 0.22629
8483 | 0.46941 | 0.060199 | 0.19873
8484 | 0.47326 | 0.093898 | 0.2165
8485 | 0.47095 | 0.095614 | 0.21759
8486 | 0.46807 | 0.054112 | 0.22013
8487 | 0.46893 | 0.0080919 | 0.24859
8488 | 0.47341 | 0 | 0.28341
8489 | 0.47239 | 0 | 0.30045
8490 | 0.4692 | 0 | 0.31641
8491 | 0.46592 | 0 | 0.25766
8492 | 0.46443 | 0 | 0.19655
8493 | 0.46313 | 0 | 0.18985
8494 | 0.46445 | 0 | 0.21976
8495 | 0.46359 | 0 | 0.19855
8496 | 0.46479 | 0 | 0.17072
8497 | 0.46691 | 0 | 0.17561
8498 | 0.46435 | 0 | 0.19075
8499 | 0.46355 | 0 | 0.1922
8500 | 0.46249 | 0 | 0.19111
8501 | 0.45977 | 0 | 0.1815
8502 | 0.46027 | 0 | 0.13799
8503 | 0.45956 | 0 | 0.1223
8504 | 0.45753 | 0.0017406 | 0.10208
8505 | 0.46128 | 0.018372 | 0.089891
8506 | 0.45845 | 0.055152 | 0.083091
8507 | 0.45443 | 0.059272 | 0.089256
8508 | 0.4595 | 0.11846 | 0.1117
8509 | 0.45976 | 0.095659 | 0.12566
8510 | 0.45956 | 0.056026 | 0.13273
8511 | 0.45767 | 0.0093398 | 0.15431
8512 | 0.45745 | 0 | 0.21505
8513 | 0.45152 | 0 | 0.25712
8514 | 0.44997 | 0 | 0.24624
8515 | 0.45337 | 0 | 0.20852
8516 | 0.45837 | 0 | 0.17253
8517 | 0.46007 | 0 | 0.13907
8518 | 0.46261 | 0 | 0.1165
8519 | 0.46039 | 0 | 0.10054
8520 | 0.4576 | 0 | 0.071169
8521 | 0.45532 | 0 | 0.066274
8522 | 0.44656 | 0 | 0.079828
8523 | 0.44121 | 0 | 0.089846
8524 | 0.44537 | 0 | 0.10073
8525 | 0.44709 | 0 | 0.089936
8526 | 0.44404 | 0 | 0.099274
8527 | 0.44944 | 0 | 0.1155
8528 | 0.44501 | 0.0017738 | 0.12992
8529 | 0.44254 | 0.016049 | 0.14107
8530 | 0.43956 | 0.028602 | 0.17389
8531 | 0.43834 | 0.042379 | 0.17262
8532 | 0.43871 | 0.038768 | 0.14216
8533 | 0.44302 | 0.029053 | 0.099456
8534 | 0.4437 | 0.021653 | 0.071895
8535 | 0.44109 | 0.0043566 | 0.090888
8536 | 0.44358 | 0 | 0.12502
8537 | 0.44333 | 0 | 0.14714
8538 | 0.44231 | 0 | 0.11596
8539 | 0.44171 | 0 | 0.10508
8540 | 0.44237 | 0 | 0.08708
8541 | 0.44248 | 0 | 0.061469
8542 | 0.44175 | 0 | 0.037149
8543 | 0.44288 | 0 | 0.026813
8544 | 0.44158 | 0 | 0.019957
8545 | 0.44071 | 0 | 0.026632
8546 | 0.44042 | 0 | 0.0568
8547 | 0.44102 | 0 | 0.12212
8548 | 0.44035 | 0 | 0.22575
8549 | 0.43801 | 0 | 0.26927
8550 | 0.43731 | 0 | 0.25059
8551 | 0.43501 | 0 | 0.20054
8552 | 0.43519 | 0.00050522 | 0.1913
8553 | 0.43565 | 0.0071391 | 0.1757
8554 | 0.4336 | 0.027034 | 0.16582
8555 | 0.43362 | 0.043032 | 0.1456
8556 | 0.43697 | 0.045187 | 0.15866
8557 | 0.43967 | 0.033837 | 0.18042
8558 | 0.43993 | 0.016979 | 0.19347
8559 | 0.43754 | 0.0037925 | 0.23427
8560 | 0.43917 | 0 | 0.20435
8561 | 0.43858 | 0 | 0.2
8562 | 0.43948 | 0 | 0.20471
8563 | 0.43841 | 0 | 0.21033
8564 | 0.43593 | 0 | 0.18767
8565 | 0.4359 | 0 | 0.19583
8566 | 0.43381 | 0 | 0.18069
8567 | 0.43288 | 0 | 0.13708
8568 | 0.42904 | 0 | 0.13645
8569 | 0.42615 | 0 | 0.1515
8570 | 0.4199 | 0 | 0.13608
8571 | 0.41814 | 0 | 0.15349
8572 | 0.42323 | 0 | 0.15095
8573 | 0.42518 | 0 | 0.15249
8574 | 0.4235 | 0 | 0.16364
8575 | 0.42146 | 0 | 0.13028
8576 | 0.42074 | 0.0014108 | 0.094107
8577 | 0.41755 | 0.025244 | 0.088667
8578 | 0.41821 | 0.060282 | 0.084406
8579 | 0.41548 | 0.081683 | 0.083409
8580 | 0.41766 | 0.094172 | 0.071396
8581 | 0.41869 | 0.061547 | 0.066183
8582 | 0.41674 | 0.01846 | 0.046396
8583 | 0.4175 | 0.0021567 | 0.04175
8584 | 0.41893 | 0 | 0.041931
8585 | 0.42156 | 0 | 0.029805
8586 | 0.42143 | 0 | 0.013044
8587 | 0.42121 | 0 | 0
8588 | 0.42068 | 0 | 0
8589 | 0.42001 | 0 | 0
8590 | 0.41865 | 0 | 0
8591 | 0.42007 | 0 | 0
8592 | 0.41977 | 0 | 0.0048334
8593 | 0.42322 | 0 | 0.011231
8594 | 0.42151 | 0 | 0.013645
8595 | 0.42238 | 0 | 0.013055
8596 | 0.42017 | 0 | 0.010579
8597 | 0.41885 | 0 | 0.01008
8598 | 0.41926 | 0 | 0.0096328
8599 | 0.41819 | 0 | 0.0098311
8600 | 0.41847 | 0.0010518 | 0.011423
8601 | 0.41884 | 0.010721 | 0.01582
8602 | 0.4217 | 0.023282 | 0.02007
8603 | 0.42158 | 0.035117 | 0.020286
8604 | 0.41899 | 0.035404 | 0.030122
8605 | 0.41867 | 0.020761 | 0.044515
8606 | 0.41936 | 0.0097595 | 0.071305
8607 | 0.41835 | 0.0021403 | 0.11115
8608 | 0.41837 | 0 | 0.15485
8609 | 0.41652 | 0 | 0.15494
8610 | 0.41677 | 0 | 0.12801
8611 | 0.41883 | 0 | 0.087307
8612 | 0.4186 | 0 | 0.051586
8613 | 0.41762 | 0 | 0.031596
8614 | 0.41796 | 0 | 0.031052
8615 | 0.418 | 0 | 0.044311
8616 | 0.41696 | 0 | 0.062738
8617 | 0.41673 | 0 | 0.070353
8618 | 0.41636 | 0 | 0.07883
8619 | 0.41762 | 0 | 0.080961
8620 | 0.41781 | 0 | 0.071079
8621 | 0.41707 | 0 | 0.052629
8622 | 0.41691 | 0 | 0.039755
8623 | 0.41641 | 0 | 0.029941
8624 | 0.41612 | 0.0012595 | 0.028581
8625 | 0.41542 | 0.017674 | 0.029533
8626 | 0.41401 | 0.033052 | 0.029057
8627 | 0.41328 | 0.019893 | 0.02874
8628 | 0.41793 | 0.017917 | 0.025703
8629 | 0.41962 | 0.012794 | 0.030417
8630 | 0.41801 | 0.0066352 | 0.032094
8631 | 0.41838 | 0.0010358 | 0.021237
8632 | 0.41574 | 0 | 0.0048362
8633 | 0.41561 | 0 | 0
8634 | 0.41516 | 0 | 0
8635 | 0.41591 | 0 | 0
8636 | 0.41398 | 0 | 0
8637 | 0.41429 | 0 | 0
8638 | 0.41546 | 0 | 0
8639 | 0.41618 | 0 | 0
8640 | 0.41536 | 0 | 0
8641 | 0.41462 | 0 | 0
8642 | 0.41386 | 0 | 0.010755
8643 | 0.41169 | 0 | 0.019062
8644 | 0.41302 | 0 | 0.026972
8645 | 0.4136 | 0 | 0.038713
8646 | 0.41606 | 0 | 0.051133
8647 | 0.41795 | 0 | 0.068132
8648 | 0.41831 | 0.0031587 | 0.07466
8649 | 0.41911 | 0.032769 | 0.063372
8650 | 0.41964 | 0.071727 | 0.04388
8651 | 0.41846 | 0.087888 | 0.043382
8652 | 0.41814 | 0.079114 | 0.026088
8653 | 0.4176 | 0.055621 | 0.015922
8654 | 0.41771 | 0.029594 | 0.010273
8655 | 0.41871 | 0.0045789 | 0.016795
8656 | 0.42185 | 0 | 0.036355
8657 | 0.42594 | 0 | 0.042906
8658 | 0.42304 | 0 | 0.037398
8659 | 0.42002 | 0 | 0.028989
8660 | 0.41938 | 0 | 0.021974
8661 | 0.41696 | 0 | 0.018778
8662 | 0.41785 | 0 | 0.01752
8663 | 0.41744 | 0 | 0.012228
8664 | 0.4178 | 0 | 0
8665 | 0.41804 | 0 | 0
8666 | 0.41837 | 0 | 0
8667 | 0.41589 | 0 | 0
8668 | 0.41603 | 0 | 0
8669 | 0.41538 | 0 | 0
8670 | 0.41709 | 0 | 0
8671 | 0.416 | 0 | 0
8672 | 0.41639 | 0.0036277 | 0
8673 | 0.41494 | 0.038864 | 0.0026788
8674 | 0.41455 | 0.075754 | 0
8675 | 0.41723 | 0.1078 | 0
8676 | 0.41813 | 0.11484 | 0
8677 | 0.41852 | 0.094797 | 0
8678 | 0.41817 | 0.04735 | 0.0025102
8679 | 0.41725 | 0.0095222 | 0.01964
8680 | 0.41932 | 0 | 0.036015
8681 | 0.42284 | 0 | 0.061922
8682 | 0.42228 | 0 | 0.09116
8683 | 0.41974 | 0 | 0.091568
8684 | 0.41765 | 0 | 0.066092
8685 | 0.41747 | 0 | 0.05757
8686 | 0.4193 | 0 | 0.084723
8687 | 0.42012 | 0 | 0.10698
8688 | 0.41884 | 0 | 0.11614
8689 | 0.41791 | 0 | 0.11052
8690 | 0.41451 | 0 | 0.11723
8691 | 0.41529 | 0 | 0.134
8692 | 0.41474 | 0 | 0.10616
8693 | 0.41316 | 0 | 0.080417
8694 | 0.4171 | 0 | 0.048141
8695 | 0.41534 | 0 | 0.035086
8696 | 0.41399 | 0.0050885 | 0.033953
8697 | 0.41221 | 0.052463 | 0.030825
8698 | 0.40749 | 0.097188 | 0.025
8699 | 0.41018 | 0.12306 | 0.025997
8700 | 0.41548 | 0.12481 | 0.037489
8701 | 0.41541 | 0.089012 | 0.05825
8702 | 0.40884 | 0.032451 | 0.082593
8703 | 0.40369 | 0.0063106 | 0.10807
8704 | 0.40702 | 0 | 0.14678
8705 | 0.40531 | 0 | 0.17915
8706 | 0.40856 | 0 | 0.19383
8707 | 0.40874 | 0 | 0.19365
8708 | 0.41062 | 0 | 0.20236
8709 | 0.40649 | 0 | 0.21849
8710 | 0.40701 | 0 | 0.23681
8711 | 0.40686 | 0 | 0.26165
8712 | 0.40686 | 0 | 0.27869
8713 | 0.40932 | 0 | 0.2825
8714 | 0.40991 | 0 | 0.29139
8715 | 0.40999 | 0 | 0.31097
8716 | 0.41081 | 0 | 0.33817
8717 | 0.41132 | 0 | 0.36373
8718 | 0.41086 | 0 | 0.37824
8719 | 0.4106 | 0 | 0.38984
8720 | 0.40981 | 0.0022666 | 0.40508
8721 | 0.41154 | 0.019475 | 0.39202
8722 | 0.41055 | 0.06122 | 0.33889
8723 | 0.4094 | 0.065705 | 0.29701
8724 | 0.40842 | 0.081059 | 0.28867
8725 | 0.40798 | 0.079208 | 0.3175
8726 | 0.40661 | 0.055333 | 0.38477
8727 | 0.40654 | 0.012161 | 0.48522
8728 | 0.40628 | 0 | 0.56101
8729 | 0.40472 | 0 | 0.55304
8730 | 0.40608 | 0 | 0.53853
8731 | 0.40543 | 0 | 0.5204
8732 | 0.40615 | 0 | 0.49356
8733 | 0.40847 | 0 | 0.45331
8734 | 0.4084 | 0 | 0.40508
8735 | 0.40953 | 0 | 0.3262
8736 | 0.40756 | 0 | 0.28522
8737 | 0.40782 | 0 | 0.3048
8738 | 0.40798 | 0 | 0.32965
8739 | 0.41047 | 0 | 0.34578
8740 | 0.41193 | 0 | 0.47434
8741 | 0.4122 | 0 | 0.45947
8742 | 0.41097 | 0 | 0.37933
8743 | 0.4103 | 0 | 0.35267
8744 | 0.40987 | 0.0011926 | 0.4301
8745 | 0.40814 | 0.011025 | 0.35884
8746 | 0.40788 | 0.022121 | 0.28305
8747 | 0.40476 | 0.053711 | 0.29229
8748 | 0.40812 | 0.061545 | 0.24243
8749 | 0.41094 | 0.065199 | 0.26999
8750 | 0.41245 | 0.053379 | 0.26401
8751 | 0.41496 | 0.013734 | 0.24261
8752 | 0.41407 | 0 | 0.21723
8753 | 0.41193 | 0 | 0.1835
8754 | 0.4125 | 0 | 0.15376
8755 | 0.4124 | 0 | 0.12874
8756 | 0.41479 | 0 | 0.11206
8757 | 0.4138 | 0 | 0.096736
8758 | 0.41161 | 0 | 0.076382
8759 | 0.41174 | 0 | 0.056618
8760 | 0.41247 | 0 | 0.048912

## Buy-Sell-Price
t | Elec buy | Elec sell
0 | 1 | 1
1 | 1 | 1
2 | 1 | 1
3 | 1 | 1
4 | 1 | 1
5 | 1 | 1
6 | 1 | 1
7 | 1 | 1
8 | 1 | 1
9 | 1 | 1
10 | 1 | 1
11 | 1 | 1
12 | 1 | 1
13 | 1 | 1
14 | 1 | 1
15 | 1 | 1
16 | 1 | 1
17 | 1 | 1
18 | 1 | 1
19 | 1 | 1
20 | 1 | 1
21 | 1 | 1
22 | 1 | 1
23 | 1 | 1
24 | 1 | 1
25 | 1 | 1
26 | 1 | 1
27 | 1 | 1
28 | 1 | 1
29 | 1 | 1
30 | 1 | 1
31 | 1 | 1
32 | 1 | 1
33 | 1 | 1
34 | 1 | 1
35 | 1 | 1
36 | 1 | 1
37 | 1 | 1
38 | 1 | 1
39 | 1 | 1
40 | 1 | 1
41 | 1 | 1
42 | 1 | 1
43 | 1 | 1
44 | 1 | 1
45 | 1 | 1
46 | 1 | 1
47 | 1 | 1
48 | 1 | 1
49 | 1 | 1
50 | 1 | 1
51 | 1 | 1
52 | 1 | 1
53 | 1 | 1
54 | 1 | 1
55 | 1 | 1
56 | 1 | 1
57 | 1 | 1
58 | 1 | 1
59 | 1 | 1
60 | 1 | 1
61 | 1 | 1
62 | 1 | 1
63 | 1 | 1
64 | 1 | 1
65 | 1 | 1
66 | 1 | 1
67 | 1 | 1
68 | 1 | 1
69 | 1 | 1
70 | 1 | 1
71 | 1 | 1
72 | 1 | 1
73 | 1 | 1
74 | 1 | 1
75 | 1 | 1
76 | 1 | 1
77 | 1 | 1
78 | 1 | 1
79 | 1 | 1
80 | 1 | 1
81 | 1 | 1
82 | 1 | 1
83 | 1 | 1
84 | 1 | 1
85 | 1 | 1
86 | 1 | 1
87 | 1 | 1
88 | 1 | 1
89 | 1 | 1
90 | 1 | 1
91 | 1 | 1
92 | 1 | 1
93 | 1 | 1
94 | 1 | 1
95 | 1 | 1
96 | 1 | 1
97 | 1 | 1
98 | 1 | 1
99 | 1 | 1
100 | 1 | 1
101 | 1 | 1
102 | 1 | 1
103 | 1 | 1
104 | 1 | 1
105 | 1 | 1
106 | 1 | 1
107 | 1 | 1
108 | 1 | 1
109 | 1 | 1
110 | 1 | 1
111 | 1 | 1
112 | 1 | 1
113 | 1 | 1
114 | 1 | 1
115 | 1 | 1
116 | 1 | 1
117 | 1 | 1
118 | 1 | 1
119 | 1 | 1
120 | 1 | 1
121 | 1 | 1
122 | 1 | 1
123 | 1 | 1
124 | 1 | 1
125 | 1 | 1
126 | 1 | 1
127 | 1 | 1
128 | 1 | 1
129 | 1 | 1
130 | 1 | 1
131 | 1 | 1
132 | 1 | 1
133 | 1 | 1
134 | 1 | 1
135 | 1 | 1
136 | 1 | 1
137 | 1 | 1
138 | 1 | 1
139 | 1 | 1
140 | 1 | 1
141 | 1 | 1
142 | 1 | 1
143 | 1 | 1
144 | 1 | 1
145 | 1 | 1
146 | 1 | 1
147 | 1 | 1
148 | 1 | 1
149 | 1 | 1
150 | 1 | 1
151 | 1 | 1
152 | 1 | 1
153 | 1 | 1
154 | 1 | 1
155 | 1 | 1
156 | 1 | 1
157 | 1 | 1
158 | 1 | 1
159 | 1 | 1
160 | 1 | 1
161 | 1 | 1
162 | 1 | 1
163 | 1 | 1
164 | 1 | 1
165 | 1 | 1
166 | 1 | 1
167 | 1 | 1
168 | 1 | 1
169 | 1 | 1
170 | 1 | 1
171 | 1 | 1
172 | 1 | 1
173 | 1 | 1
174 | 1 | 1
175 | 1 | 1
176 | 1 | 1
177 | 1 | 1
178 | 1 | 1
179 | 1 | 1
180 | 1 | 1
181 | 1 | 1
182 | 1 | 1
183 | 1 | 1
184 | 1 | 1
185 | 1 | 1
186 | 1 | 1
187 | 1 | 1
188 | 1 | 1
189 | 1 | 1
190 | 1 | 1
191 | 1 | 1
192 | 1 | 1
193 | 1 | 1
194 | 1 | 1
195 | 1 | 1
196 | 1 | 1
197 | 1 | 1
198 | 1 | 1
199 | 1 | 1
200 | 1 | 1
201 | 1 | 1
202 | 1 | 1
203 | 1 | 1
204 | 1 | 1
205 | 1 | 1
206 | 1 | 1
207 | 1 | 1
208 | 1 | 1
209 | 1 | 1
210 | 1 | 1
211 | 1 | 1
212 | 1 | 1
213 | 1 | 1
214 | 1 | 1
215 | 1 | 1
216 | 1 | 1
217 | 1 | 1
218 | 1 | 1
219 | 1 | 1
220 | 1 | 1
221 | 1 | 1
222 | 1 | 1
223 | 1 | 1
224 | 1 | 1
225 | 1 | 1
226 | 1 | 1
227 | 1 | 1
228 | 1 | 1
229 | 1 | 1
230 | 1 | 1
231 | 1 | 1
232 | 1 | 1
233 | 1 | 1
234 | 1 | 1
235 | 1 | 1
236 | 1 | 1
237 | 1 | 1
238 | 1 | 1
239 | 1 | 1
240 | 1 | 1
241 | 1 | 1
242 | 1 | 1
243 | 1 | 1
244 | 1 | 1
245 | 1 | 1
246 | 1 | 1
247 | 1 | 1
248 | 1 | 1
249 | 1 | 1
250 | 1 | 1
251 | 1 | 1
252 | 1 | 1
253 | 1 | 1
254 | 1 | 1
255 | 1 | 1
256 | 1 | 1
257 | 1 | 1
258 | 1 | 1
259 | 1 | 1
260 | 1 | 1
261 | 1 | 1
262 | 1 | 1
263 | 1 | 1
264 | 1 | 1
265 | 1 | 1
266 | 1 | 1
267 | 1 | 1
268 | 1 | 1
269 | 1 | 1
270 | 1 | 1
271 | 1 | 1
272 | 1 | 1
273 | 1 | 1
274 | 1 | 1
275 | 1 | 1
276 | 1 | 1
277 | 1 | 1
278 | 1 | 1
279 | 1 | 1
280 | 1 | 1
281 | 1 | 1
282 | 1 | 1
283 | 1 | 1
284 | 1 | 1
285 | 1 | 1
286 | 1 | 1
287 | 1 | 1
288 | 1 | 1
289 | 1 | 1
290 | 1 | 1
291 | 1 | 1
292 | 1 | 1
293 | 1 | 1
294 | 1 | 1
295 | 1 | 1
296 | 1 | 1
297 | 1 | 1
298 | 1 | 1
299 | 1 | 1
300 | 1 | 1
301 | 1 | 1
302 | 1 | 1
303 | 1 | 1
304 | 1 | 1
305 | 1 | 1
306 | 1 | 1
307 | 1 | 1
308 | 1 | 1
309 | 1 | 1
310 | 1 | 1
311 | 1 | 1
312 | 1 | 1
313 | 1 | 1
314 | 1 | 1
315 | 1 | 1
316 | 1 | 1
317 | 1 | 1
318 | 1 | 1
319 | 1 | 1
320 | 1 | 1
321 | 1 | 1
322 | 1 | 1
323 | 1 | 1
324 | 1 | 1
325 | 1 | 1
326 | 1 | 1
327 | 1 | 1
328 | 1 | 1
329 | 1 | 1
330 | 1 | 1
331 | 1 | 1
332 | 1 | 1
333 | 1 | 1
334 | 1 | 1
335 | 1 | 1
336 | 1 | 1
337 | 1 | 1
338 | 1 | 1
339 | 1 | 1
340 | 1 | 1
341 | 1 | 1
342 | 1 | 1
343 | 1 | 1
344 | 1 | 1
345 | 1 | 1
346 | 1 | 1
347 | 1 | 1
348 | 1 | 1
349 | 1 | 1
350 | 1 | 1
351 | 1 | 1
352 | 1 | 1
353 | 1 | 1
354 | 1 | 1
355 | 1 | 1
356 | 1 | 1
357 | 1 | 1
358 | 1 | 1
359 | 1 | 1
360 | 1 | 1
361 | 1 | 1
362 | 1 | 1
363 | 1 | 1
364 | 1 | 1
365 | 1 | 1
366 | 1 | 1
367 | 1 | 1
368 | 1 | 1
369 | 1 | 1
370 | 1 | 1
371 | 1 | 1
372 | 1 | 1
373 | 1 | 1
374 | 1 | 1
375 | 1 | 1
376 | 1 | 1
377 | 1 | 1
378 | 1 | 1
379 | 1 | 1
380 | 1 | 1
381 | 1 | 1
382 | 1 | 1
383 | 1 | 1
384 | 1 | 1
385 | 1 | 1
386 | 1 | 1
387 | 1 | 1
388 | 1 | 1
389 | 1 | 1
390 | 1 | 1
391 | 1 | 1
392 | 1 | 1
393 | 1 | 1
394 | 1 | 1
395 | 1 | 1
396 | 1 | 1
397 | 1 | 1
398 | 1 | 1
399 | 1 | 1
400 | 1 | 1
401 | 1 | 1
402 | 1 | 1
403 | 1 | 1
404 | 1 | 1
405 | 1 | 1
406 | 1 | 1
407 | 1 | 1
408 | 1 | 1
409 | 1 | 1
410 | 1 | 1
411 | 1 | 1
412 | 1 | 1
413 | 1 | 1
414 | 1 | 1
415 | 1 | 1
416 | 1 | 1
417 | 1 | 1
418 | 1 | 1
419 | 1 | 1
420 | 1 | 1
421 | 1 | 1
422 | 1 | 1
423 | 1 | 1
424 | 1 | 1
425 | 1 | 1
426 | 1 | 1
427 | 1 | 1
428 | 1 | 1
429 | 1 | 1
430 | 1 | 1
431 | 1 | 1
432 | 1 | 1
433 | 1 | 1
434 | 1 | 1
435 | 1 | 1
436 | 1 | 1
437 | 1 | 1
438 | 1 | 1
439 | 1 | 1
440 | 1 | 1
441 | 1 | 1
442 | 1 | 1
443 | 1 | 1
444 | 1 | 1
445 | 1 | 1
446 | 1 | 1
447 | 1 | 1
448 | 1 | 1
449 | 1 | 1
450 | 1 | 1
451 | 1 | 1
452 | 1 | 1
453 | 1 | 1
454 | 1 | 1
455 | 1 | 1
456 | 1 | 1
457 | 1 | 1
458 | 1 | 1
459 | 1 | 1
460 | 1 | 1
461 | 1 | 1
462 | 1 | 1
463 | 1 | 1
464 | 1 | 1
465 | 1 | 1
466 | 1 | 1
467 | 1 | 1
468 | 1 | 1
469 | 1 | 1
470 | 1 | 1
471 | 1 | 1
472 | 1 | 1
473 | 1 | 1
474 | 1 | 1
475 | 1 | 1
476 | 1 | 1
477 | 1 | 1
478 | 1 | 1
479 | 1 | 1
480 | 1 | 1
481 | 1 | 1
482 | 1 | 1
483 | 1 | 1
484 | 1 | 1
485 | 1 | 1
486 | 1 | 1
487 | 1 | 1
488 | 1 | 1
489 | 1 | 1
490 | 1 | 1
491 | 1 | 1
492 | 1 | 1
493 | 1 | 1
494 | 1 | 1
495 | 1 | 1
496 | 1 | 1
497 | 1 | 1
498 | 1 | 1
499 | 1 | 1
500 | 1 | 1
501 | 1 | 1
502 | 1 | 1
503 | 1 | 1
504 | 1 | 1
505 | 1 | 1
506 | 1 | 1
507 | 1 | 1
508 | 1 | 1
509 | 1 | 1
510 | 1 | 1
511 | 1 | 1
512 | 1 | 1
513 | 1 | 1
514 | 1 | 1
515 | 1 | 1
516 | 1 | 1
517 | 1 | 1
518 | 1 | 1
519 | 1 | 1
520 | 1 | 1
521 | 1 | 1
522 | 1 | 1
523 | 1 | 1
524 | 1 | 1
525 | 1 | 1
526 | 1 | 1
527 | 1 | 1
528 | 1 | 1
529 | 1 | 1
530 | 1 | 1
531 | 1 | 1
532 | 1 | 1
533 | 1 | 1
534 | 1 | 1
535 | 1 | 1
536 | 1 | 1
537 | 1 | 1
538 | 1 | 1
539 | 1 | 1
540 | 1 | 1
541 | 1 | 1
542 | 1 | 1
543 | 1 | 1
544 | 1 | 1
545 | 1 | 1
546 | 1 | 1
547 | 1 | 1
548 | 1 | 1
549 | 1 | 1
550 | 1 | 1
551 | 1 | 1
552 | 1 | 1
553 | 1 | 1
554 | 1 | 1
555 | 1 | 1
556 | 1 | 1
557 | 1 | 1
558 | 1 | 1
559 | 1 | 1
560 | 1 | 1
561 | 1 | 1
562 | 1 | 1
563 | 1 | 1
564 | 1 | 1
565 | 1 | 1
566 | 1 | 1
567 | 1 | 1
568 | 1 | 1
569 | 1 | 1
570 | 1 | 1
571 | 1 | 1
572 | 1 | 1
573 | 1 | 1
574 | 1 | 1
575 | 1 | 1
576 | 1 | 1
577 | 1 | 1
578 | 1 | 1
579 | 1 | 1
580 | 1 | 1
581 | 1 | 1
582 | 1 | 1
583 | 1 | 1
584 | 1 | 1
585 | 1 | 1
586 | 1 | 1
587 | 1 | 1
588 | 1 | 1
589 | 1 | 1
590 | 1 | 1
591 | 1 | 1
592 | 1 | 1
593 | 1 | 1
594 | 1 | 1
595 | 1 | 1
596 | 1 | 1
597 | 1 | 1
598 | 1 | 1
599 | 1 | 1
600 | 1 | 1
601 | 1 | 1
602 | 1 | 1
603 | 1 | 1
604 | 1 | 1
605 | 1 | 1
606 | 1 | 1
607 | 1 | 1
608 | 1 | 1
609 | 1 | 1
610 | 1 | 1
611 | 1 | 1
612 | 1 | 1
613 | 1 | 1
614 | 1 | 1
615 | 1 | 1
616 | 1 | 1
617 | 1 | 1
618 | 1 | 1
619 | 1 | 1
620 | 1 | 1
621 | 1 | 1
622 | 1 | 1
623 | 1 | 1
624 | 1 | 1
625 | 1 | 1
626 | 1 | 1
627 | 1 | 1
628 | 1 | 1
629 | 1 | 1
630 | 1 | 1
631 | 1 | 1
632 | 1 | 1
633 | 1 | 1
634 | 1 | 1
635 | 1 | 1
636 | 1 | 1
637 | 1 | 1
638 | 1 | 1
639 | 1 | 1
640 | 1 | 1
641 | 1 | 1
642 | 1 | 1
643 | 1 | 1
644 | 1 | 1
645 | 1 | 1
646 | 1 | 1
647 | 1 | 1
648 | 1 | 1
649 | 1 | 1
650 | 1 | 1
651 | 1 | 1
652 | 1 | 1
653 | 1 | 1
654 | 1 | 1
655 | 1 | 1
656 | 1 | 1
657 | 1 | 1
658 | 1 | 1
659 | 1 | 1
660 | 1 | 1
661 | 1 | 1
662 | 1 | 1
663 | 1 | 1
664 | 1 | 1
665 | 1 | 1
666 | 1 | 1
667 | 1 | 1
668 | 1 | 1
669 | 1 | 1
670 | 1 | 1
671 | 1 | 1
672 | 1 | 1
673 | 1 | 1
674 | 1 | 1
675 | 1 | 1
676 | 1 | 1
677 | 1 | 1
678 | 1 | 1
679 | 1 | 1
680 | 1 | 1
681 | 1 | 1
682 | 1 | 1
683 | 1 | 1
684 | 1 | 1
685 | 1 | 1
686 | 1 | 1
687 | 1 | 1
688 | 1 | 1
689 | 1 | 1
690 | 1 | 1
691 | 1 | 1
692 | 1 | 1
693 | 1 | 1
694 | 1 | 1
695 | 1 | 1
696 | 1 | 1
697 | 1 | 1
698 | 1 | 1
699 | 1 | 1
700 | 1 | 1
701 | 1 | 1
702 | 1 | 1
703 | 1 | 1
704 | 1 | 1
705 | 1 | 1
706 | 1 | 1
707 | 1 | 1
708 | 1 | 1
709 | 1 | 1
710 | 1 | 1
711 | 1 | 1
712 | 1 | 1
713 | 1 | 1
714 | 1 | 1
715 | 1 | 1
716 | 1 | 1
717 | 1 | 1
718 | 1 | 1
719 | 1 | 1
720 | 1 | 1
721 | 1 | 1
722 | 1 | 1
723 | 1 | 1
724 | 1 | 1
725 | 1 | 1
726 | 1 | 1
727 | 1 | 1
728 | 1 | 1
729 | 1 | 1
730 | 1 | 1
731 | 1 | 1
732 | 1 | 1
733 | 1 | 1
734 | 1 | 1
735 | 1 | 1
736 | 1 | 1
737 | 1 | 1
738 | 1 | 1
739 | 1 | 1
740 | 1 | 1
741 | 1 | 1
742 | 1 | 1
743 | 1 | 1
744 | 1 | 1
745 | 1 | 1
746 | 1 | 1
747 | 1 | 1
748 | 1 | 1
749 | 1 | 1
750 | 1 | 1
751 | 1 | 1
752 | 1 | 1
753 | 1 | 1
754 | 1 | 1
755 | 1 | 1
756 | 1 | 1
757 | 1 | 1
758 | 1 | 1
759 | 1 | 1
760 | 1 | 1
761 | 1 | 1
762 | 1 | 1
763 | 1 | 1
764 | 1 | 1
765 | 1 | 1
766 | 1 | 1
767 | 1 | 1
768 | 1 | 1
769 | 1 | 1
770 | 1 | 1
771 | 1 | 1
772 | 1 | 1
773 | 1 | 1
774 | 1 | 1
775 | 1 | 1
776 | 1 | 1
777 | 1 | 1
778 | 1 | 1
779 | 1 | 1
780 | 1 | 1
781 | 1 | 1
782 | 1 | 1
783 | 1 | 1
784 | 1 | 1
785 | 1 | 1
786 | 1 | 1
787 | 1 | 1
788 | 1 | 1
789 | 1 | 1
790 | 1 | 1
791 | 1 | 1
792 | 1 | 1
793 | 1 | 1
794 | 1 | 1
795 | 1 | 1
796 | 1 | 1
797 | 1 | 1
798 | 1 | 1
799 | 1 | 1
800 | 1 | 1
801 | 1 | 1
802 | 1 | 1
803 | 1 | 1
804 | 1 | 1
805 | 1 | 1
806 | 1 | 1
807 | 1 | 1
808 | 1 | 1
809 | 1 | 1
810 | 1 | 1
811 | 1 | 1
812 | 1 | 1
813 | 1 | 1
814 | 1 | 1
815 | 1 | 1
816 | 1 | 1
817 | 1 | 1
818 | 1 | 1
819 | 1 | 1
820 | 1 | 1
821 | 1 | 1
822 | 1 | 1
823 | 1 | 1
824 | 1 | 1
825 | 1 | 1
826 | 1 | 1
827 | 1 | 1
828 | 1 | 1
829 | 1 | 1
830 | 1 | 1
831 | 1 | 1
832 | 1 | 1
833 | 1 | 1
834 | 1 | 1
835 | 1 | 1
836 | 1 | 1
837 | 1 | 1
838 | 1 | 1
839 | 1 | 1
840 | 1 | 1
841 | 1 | 1
842 | 1 | 1
843 | 1 | 1
844 | 1 | 1
845 | 1 | 1
846 | 1 | 1
847 | 1 | 1
848 | 1 | 1
849 | 1 | 1
850 | 1 | 1
851 | 1 | 1
852 | 1 | 1
853 | 1 | 1
854 | 1 | 1
855 | 1 | 1
856 | 1 | 1
857 | 1 | 1
858 | 1 | 1
859 | 1 | 1
860 | 1 | 1
861 | 1 | 1
862 | 1 | 1
863 | 1 | 1
864 | 1 | 1
865 | 1 | 1
866 | 1 | 1
867 | 1 | 1
868 | 1 | 1
869 | 1 | 1
870 | 1 | 1
871 | 1 | 1
872 | 1 | 1
873 | 1 | 1
874 | 1 | 1
875 | 1 | 1
876 | 1 | 1
877 | 1 | 1
878 | 1 | 1
879 | 1 | 1
880 | 1 | 1
881 | 1 | 1
882 | 1 | 1
883 | 1 | 1
884 | 1 | 1
885 | 1 | 1
886 | 1 | 1
887 | 1 | 1
888 | 1 | 1
889 | 1 | 1
890 | 1 | 1
891 | 1 | 1
892 | 1 | 1
893 | 1 | 1
894 | 1 | 1
895 | 1 | 1
896 | 1 | 1
897 | 1 | 1
898 | 1 | 1
899 | 1 | 1
900 | 1 | 1
901 | 1 | 1
902 | 1 | 1
903 | 1 | 1
904 | 1 | 1
905 | 1 | 1
906 | 1 | 1
907 | 1 | 1
908 | 1 | 1
909 | 1 | 1
910 | 1 | 1
911 | 1 | 1
912 | 1 | 1
913 | 1 | 1
914 | 1 | 1
915 | 1 | 1
916 | 1 | 1
917 | 1 | 1
918 | 1 | 1
919 | 1 | 1
920 | 1 | 1
921 | 1 | 1
922 | 1 | 1
923 | 1 | 1
924 | 1 | 1
925 | 1 | 1
926 | 1 | 1
927 | 1 | 1
928 | 1 | 1
929 | 1 | 1
930 | 1 | 1
931 | 1 | 1
932 | 1 | 1
933 | 1 | 1
934 | 1 | 1
935 | 1 | 1
936 | 1 | 1
937 | 1 | 1
938 | 1 | 1
939 | 1 | 1
940 | 1 | 1
941 | 1 | 1
942 | 1 | 1
943 | 1 | 1
944 | 1 | 1
945 | 1 | 1
946 | 1 | 1
947 | 1 | 1
948 | 1 | 1
949 | 1 | 1
950 | 1 | 1
951 | 1 | 1
952 | 1 | 1
953 | 1 | 1
954 | 1 | 1
955 | 1 | 1
956 | 1 | 1
957 | 1 | 1
958 | 1 | 1
959 | 1 | 1
960 | 1 | 1
961 | 1 | 1
962 | 1 | 1
963 | 1 | 1
964 | 1 | 1
965 | 1 | 1
966 | 1 | 1
967 | 1 | 1
968 | 1 | 1
969 | 1 | 1
970 | 1 | 1
971 | 1 | 1
972 | 1 | 1
973 | 1 | 1
974 | 1 | 1
975 | 1 | 1
976 | 1 | 1
977 | 1 | 1
978 | 1 | 1
979 | 1 | 1
980 | 1 | 1
981 | 1 | 1
982 | 1 | 1
983 | 1 | 1
984 | 1 | 1
985 | 1 | 1
986 | 1 | 1
987 | 1 | 1
988 | 1 | 1
989 | 1 | 1
990 | 1 | 1
991 | 1 | 1
992 | 1 | 1
993 | 1 | 1
994 | 1 | 1
995 | 1 | 1
996 | 1 | 1
997 | 1 | 1
998 | 1 | 1
999 | 1 | 1
1000 | 1 | 1
1001 | 1 | 1
1002 | 1 | 1
1003 | 1 | 1
1004 | 1 | 1
1005 | 1 | 1
1006 | 1 | 1
1007 | 1 | 1
1008 | 1 | 1
1009 | 1 | 1
1010 | 1 | 1
1011 | 1 | 1
1012 | 1 | 1
1013 | 1 | 1
1014 | 1 | 1
1015 | 1 | 1
1016 | 1 | 1
1017 | 1 | 1
1018 | 1 | 1
1019 | 1 | 1
1020 | 1 | 1
1021 | 1 | 1
1022 | 1 | 1
1023 | 1 | 1
1024 | 1 | 1
1025 | 1 | 1
1026 | 1 | 1
1027 | 1 | 1
1028 | 1 | 1
1029 | 1 | 1
1030 | 1 | 1
1031 | 1 | 1
1032 | 1 | 1
1033 | 1 | 1
1034 | 1 | 1
1035 | 1 | 1
1036 | 1 | 1
1037 | 1 | 1
1038 | 1 | 1
1039 | 1 | 1
1040 | 1 | 1
1041 | 1 | 1
1042 | 1 | 1
1043 | 1 | 1
1044 | 1 | 1
1045 | 1 | 1
1046 | 1 | 1
1047 | 1 | 1
1048 | 1 | 1
1049 | 1 | 1
1050 | 1 | 1
1051 | 1 | 1
1052 | 1 | 1
1053 | 1 | 1
1054 | 1 | 1
1055 | 1 | 1
1056 | 1 | 1
1057 | 1 | 1
1058 | 1 | 1
1059 | 1 | 1
1060 | 1 | 1
1061 | 1 | 1
1062 | 1 | 1
1063 | 1 | 1
1064 | 1 | 1
1065 | 1 | 1
1066 | 1 | 1
1067 | 1 | 1
1068 | 1 | 1
1069 | 1 | 1
1070 | 1 | 1
1071 | 1 | 1
1072 | 1 | 1
1073 | 1 | 1
1074 | 1 | 1
1075 | 1 | 1
1076 | 1 | 1
1077 | 1 | 1
1078 | 1 | 1
1079 | 1 | 1
1080 | 1 | 1
1081 | 1 | 1
1082 | 1 | 1
1083 | 1 | 1
1084 | 1 | 1
1085 | 1 | 1
1086 | 1 | 1
1087 | 1 | 1
1088 | 1 | 1
1089 | 1 | 1
1090 | 1 | 1
1091 | 1 | 1
1092 | 1 | 1
1093 | 1 | 1
1094 | 1 | 1
1095 | 1 | 1
1096 | 1 | 1
1097 | 1 | 1
1098 | 1 | 1
1099 | 1 | 1
1100 | 1 | 1
1101 | 1 | 1
1102 | 1 | 1
1103 | 1 | 1
1104 | 1 | 1
1105 | 1 | 1
1106 | 1 | 1
1107 | 1 | 1
1108 | 1 | 1
1109 | 1 | 1
1110 | 1 | 1
1111 | 1 | 1
1112 | 1 | 1
1113 | 1 | 1
1114 | 1 | 1
1115 | 1 | 1
1116 | 1 | 1
1117 | 1 | 1
1118 | 1 | 1
1119 | 1 | 1
1120 | 1 | 1
1121 | 1 | 1
1122 | 1 | 1
1123 | 1 | 1
1124 | 1 | 1
1125 | 1 | 1
1126 | 1 | 1
1127 | 1 | 1
1128 | 1 | 1
1129 | 1 | 1
1130 | 1 | 1
1131 | 1 | 1
1132 | 1 | 1
1133 | 1 | 1
1134 | 1 | 1
1135 | 1 | 1
1136 | 1 | 1
1137 | 1 | 1
1138 | 1 | 1
1139 | 1 | 1
1140 | 1 | 1
1141 | 1 | 1
1142 | 1 | 1
1143 | 1 | 1
1144 | 1 | 1
1145 | 1 | 1
1146 | 1 | 1
1147 | 1 | 1
1148 | 1 | 1
1149 | 1 | 1
1150 | 1 | 1
1151 | 1 | 1
1152 | 1 | 1
1153 | 1 | 1
1154 | 1 | 1
1155 | 1 | 1
1156 | 1 | 1
1157 | 1 | 1
1158 | 1 | 1
1159 | 1 | 1
1160 | 1 | 1
1161 | 1 | 1
1162 | 1 | 1
1163 | 1 | 1
1164 | 1 | 1
1165 | 1 | 1
1166 | 1 | 1
1167 | 1 | 1
1168 | 1 | 1
1169 | 1 | 1
1170 | 1 | 1
1171 | 1 | 1
1172 | 1 | 1
1173 | 1 | 1
1174 | 1 | 1
1175 | 1 | 1
1176 | 1 | 1
1177 | 1 | 1
1178 | 1 | 1
1179 | 1 | 1
1180 | 1 | 1
1181 | 1 | 1
1182 | 1 | 1
1183 | 1 | 1
1184 | 1 | 1
1185 | 1 | 1
1186 | 1 | 1
1187 | 1 | 1
1188 | 1 | 1
1189 | 1 | 1
1190 | 1 | 1
1191 | 1 | 1
1192 | 1 | 1
1193 | 1 | 1
1194 | 1 | 1
1195 | 1 | 1
1196 | 1 | 1
1197 | 1 | 1
1198 | 1 | 1
1199 | 1 | 1
1200 | 1 | 1
1201 | 1 | 1
1202 | 1 | 1
1203 | 1 | 1
1204 | 1 | 1
1205 | 1 | 1
1206 | 1 | 1
1207 | 1 | 1
1208 | 1 | 1
1209 | 1 | 1
1210 | 1 | 1
1211 | 1 | 1
1212 | 1 | 1
1213 | 1 | 1
1214 | 1 | 1
1215 | 1 | 1
1216 | 1 | 1
1217 | 1 | 1
1218 | 1 | 1
1219 | 1 | 1
1220 | 1 | 1
1221 | 1 | 1
1222 | 1 | 1
1223 | 1 | 1
1224 | 1 | 1
1225 | 1 | 1
1226 | 1 | 1
1227 | 1 | 1
1228 | 1 | 1
1229 | 1 | 1
1230 | 1 | 1
1231 | 1 | 1
1232 | 1 | 1
1233 | 1 | 1
1234 | 1 | 1
1235 | 1 | 1
1236 | 1 | 1
1237 | 1 | 1
1238 | 1 | 1
1239 | 1 | 1
1240 | 1 | 1
1241 | 1 | 1
1242 | 1 | 1
1243 | 1 | 1
1244 | 1 | 1
1245 | 1 | 1
1246 | 1 | 1
1247 | 1 | 1
1248 | 1 | 1
1249 | 1 | 1
1250 | 1 | 1
1251 | 1 | 1
1252 | 1 | 1
1253 | 1 | 1
1254 | 1 | 1
1255 | 1 | 1
1256 | 1 | 1
1257 | 1 | 1
1258 | 1 | 1
1259 | 1 | 1
1260 | 1 | 1
1261 | 1 | 1
1262 | 1 | 1
1263 | 1 | 1
1264 | 1 | 1
1265 | 1 | 1
1266 | 1 | 1
1267 | 1 | 1
1268 | 1 | 1
1269 | 1 | 1
1270 | 1 | 1
1271 | 1 | 1
1272 | 1 | 1
1273 | 1 | 1
1274 | 1 | 1
1275 | 1 | 1
1276 | 1 | 1
1277 | 1 | 1
1278 | 1 | 1
1279 | 1 | 1
1280 | 1 | 1
1281 | 1 | 1
1282 | 1 | 1
1283 | 1 | 1
1284 | 1 | 1
1285 | 1 | 1
1286 | 1 | 1
1287 | 1 | 1
1288 | 1 | 1
1289 | 1 | 1
1290 | 1 | 1
1291 | 1 | 1
1292 | 1 | 1
1293 | 1 | 1
1294 | 1 | 1
1295 | 1 | 1
1296 | 1 | 1
1297 | 1 | 1
1298 | 1 | 1
1299 | 1 | 1
1300 | 1 | 1
1301 | 1 | 1
1302 | 1 | 1
1303 | 1 | 1
1304 | 1 | 1
1305 | 1 | 1
1306 | 1 | 1
1307 | 1 | 1
1308 | 1 | 1
1309 | 1 | 1
1310 | 1 | 1
1311 | 1 | 1
1312 | 1 | 1
1313 | 1 | 1
1314 | 1 | 1
1315 | 1 | 1
1316 | 1 | 1
1317 | 1 | 1
1318 | 1 | 1
1319 | 1 | 1
1320 | 1 | 1
1321 | 1 | 1
1322 | 1 | 1
1323 | 1 | 1
1324 | 1 | 1
1325 | 1 | 1
1326 | 1 | 1
1327 | 1 | 1
1328 | 1 | 1
1329 | 1 | 1
1330 | 1 | 1
1331 | 1 | 1
1332 | 1 | 1
1333 | 1 | 1
1334 | 1 | 1
1335 | 1 | 1
1336 | 1 | 1
1337 | 1 | 1
1338 | 1 | 1
1339 | 1 | 1
1340 | 1 | 1
1341 | 1 | 1
1342 | 1 | 1
1343 | 1 | 1
1344 | 1 | 1
1345 | 1 | 1
1346 | 1 | 1
1347 | 1 | 1
1348 | 1 | 1
1349 | 1 | 1
1350 | 1 | 1
1351 | 1 | 1
1352 | 1 | 1
1353 | 1 | 1
1354 | 1 | 1
1355 | 1 | 1
1356 | 1 | 1
1357 | 1 | 1
1358 | 1 | 1
1359 | 1 | 1
1360 | 1 | 1
1361 | 1 | 1
1362 | 1 | 1
1363 | 1 | 1
1364 | 1 | 1
1365 | 1 | 1
1366 | 1 | 1
1367 | 1 | 1
1368 | 1 | 1
1369 | 1 | 1
1370 | 1 | 1
1371 | 1 | 1
1372 | 1 | 1
1373 | 1 | 1
1374 | 1 | 1
1375 | 1 | 1
1376 | 1 | 1
1377 | 1 | 1
1378 | 1 | 1
1379 | 1 | 1
1380 | 1 | 1
1381 | 1 | 1
1382 | 1 | 1
1383 | 1 | 1
1384 | 1 | 1
1385 | 1 | 1
1386 | 1 | 1
1387 | 1 | 1
1388 | 1 | 1
1389 | 1 | 1
1390 | 1 | 1
1391 | 1 | 1
1392 | 1 | 1
1393 | 1 | 1
1394 | 1 | 1
1395 | 1 | 1
1396 | 1 | 1
1397 | 1 | 1
1398 | 1 | 1
1399 | 1 | 1
1400 | 1 | 1
1401 | 1 | 1
1402 | 1 | 1
1403 | 1 | 1
1404 | 1 | 1
1405 | 1 | 1
1406 | 1 | 1
1407 | 1 | 1
1408 | 1 | 1
1409 | 1 | 1
1410 | 1 | 1
1411 | 1 | 1
1412 | 1 | 1
1413 | 1 | 1
1414 | 1 | 1
1415 | 1 | 1
1416 | 1 | 1
1417 | 1 | 1
1418 | 1 | 1
1419 | 1 | 1
1420 | 1 | 1
1421 | 1 | 1
1422 | 1 | 1
1423 | 1 | 1
1424 | 1 | 1
1425 | 1 | 1
1426 | 1 | 1
1427 | 1 | 1
1428 | 1 | 1
1429 | 1 | 1
1430 | 1 | 1
1431 | 1 | 1
1432 | 1 | 1
1433 | 1 | 1
1434 | 1 | 1
1435 | 1 | 1
1436 | 1 | 1
1437 | 1 | 1
1438 | 1 | 1
1439 | 1 | 1
1440 | 1 | 1
1441 | 1 | 1
1442 | 1 | 1
1443 | 1 | 1
1444 | 1 | 1
1445 | 1 | 1
1446 | 1 | 1
1447 | 1 | 1
1448 | 1 | 1
1449 | 1 | 1
1450 | 1 | 1
1451 | 1 | 1
1452 | 1 | 1
1453 | 1 | 1
1454 | 1 | 1
1455 | 1 | 1
1456 | 1 | 1
1457 | 1 | 1
1458 | 1 | 1
1459 | 1 | 1
1460 | 1 | 1
1461 | 1 | 1
1462 | 1 | 1
1463 | 1 | 1
1464 | 1 | 1
1465 | 1 | 1
1466 | 1 | 1
1467 | 1 | 1
1468 | 1 | 1
1469 | 1 | 1
1470 | 1 | 1
1471 | 1 | 1
1472 | 1 | 1
1473 | 1 | 1
1474 | 1 | 1
1475 | 1 | 1
1476 | 1 | 1
1477 | 1 | 1
1478 | 1 | 1
1479 | 1 | 1
1480 | 1 | 1
1481 | 1 | 1
1482 | 1 | 1
1483 | 1 | 1
1484 | 1 | 1
1485 | 1 | 1
1486 | 1 | 1
1487 | 1 | 1
1488 | 1 | 1
1489 | 1 | 1
1490 | 1 | 1
1491 | 1 | 1
1492 | 1 | 1
1493 | 1 | 1
1494 | 1 | 1
1495 | 1 | 1
1496 | 1 | 1
1497 | 1 | 1
1498 | 1 | 1
1499 | 1 | 1
1500 | 1 | 1
1501 | 1 | 1
1502 | 1 | 1
1503 | 1 | 1
1504 | 1 | 1
1505 | 1 | 1
1506 | 1 | 1
1507 | 1 | 1
1508 | 1 | 1
1509 | 1 | 1
1510 | 1 | 1
1511 | 1 | 1
1512 | 1 | 1
1513 | 1 | 1
1514 | 1 | 1
1515 | 1 | 1
1516 | 1 | 1
1517 | 1 | 1
1518 | 1 | 1
1519 | 1 | 1
1520 | 1 | 1
1521 | 1 | 1
1522 | 1 | 1
1523 | 1 | 1
1524 | 1 | 1
1525 | 1 | 1
1526 | 1 | 1
1527 | 1 | 1
1528 | 1 | 1
1529 | 1 | 1
1530 | 1 | 1
1531 | 1 | 1
1532 | 1 | 1
1533 | 1 | 1
1534 | 1 | 1
1535 | 1 | 1
1536 | 1 | 1
1537 | 1 | 1
1538 | 1 | 1
1539 | 1 | 1
1540 | 1 | 1
1541 | 1 | 1
1542 | 1 | 1
1543 | 1 | 1
1544 | 1 | 1
1545 | 1 | 1
1546 | 1 | 1
1547 | 1 | 1
1548 | 1 | 1
1549 | 1 | 1
1550 | 1 | 1
1551 | 1 | 1
1552 | 1 | 1
1553 | 1 | 1
1554 | 1 | 1
1555 | 1 | 1
1556 | 1 | 1
1557 | 1 | 1
1558 | 1 | 1
1559 | 1 | 1
1560 | 1 | 1
1561 | 1 | 1
1562 | 1 | 1
1563 | 1 | 1
1564 | 1 | 1
1565 | 1 | 1
1566 | 1 | 1
1567 | 1 | 1
1568 | 1 | 1
1569 | 1 | 1
1570 | 1 | 1
1571 | 1 | 1
1572 | 1 | 1
1573 | 1 | 1
1574 | 1 | 1
1575 | 1 | 1
1576 | 1 | 1
1577 | 1 | 1
1578 | 1 | 1
1579 | 1 | 1
1580 | 1 | 1
1581 | 1 | 1
1582 | 1 | 1
1583 | 1 | 1
1584 | 1 | 1
1585 | 1 | 1
1586 | 1 | 1
1587 | 1 | 1
1588 | 1 | 1
1589 | 1 | 1
1590 | 1 | 1
1591 | 1 | 1
1592 | 1 | 1
1593 | 1 | 1
1594 | 1 | 1
1595 | 1 | 1
1596 | 1 | 1
1597 | 1 | 1
1598 | 1 | 1
1599 | 1 | 1
1600 | 1 | 1
1601 | 1 | 1
1602 | 1 | 1
1603 | 1 | 1
1604 | 1 | 1
1605 | 1 | 1
1606 | 1 | 1
1607 | 1 | 1
1608 | 1 | 1
1609 | 1 | 1
1610 | 1 | 1
1611 | 1 | 1
1612 | 1 | 1
1613 | 1 | 1
1614 | 1 | 1
1615 | 1 | 1
1616 | 1 | 1
1617 | 1 | 1
1618 | 1 | 1
1619 | 1 | 1
1620 | 1 | 1
1621 | 1 | 1
1622 | 1 | 1
1623 | 1 | 1
1624 | 1 | 1
1625 | 1 | 1
1626 | 1 | 1
1627 | 1 | 1
1628 | 1 | 1
1629 | 1 | 1
1630 | 1 | 1
1631 | 1 | 1
1632 | 1 | 1
1633 | 1 | 1
1634 | 1 | 1
1635 | 1 | 1
1636 | 1 | 1
1637 | 1 | 1
1638 | 1 | 1
1639 | 1 | 1
1640 | 1 | 1
1641 | 1 | 1
1642 | 1 | 1
1643 | 1 | 1
1644 | 1 | 1
1645 | 1 | 1
1646 | 1 | 1
1647 | 1 | 1
1648 | 1 | 1
1649 | 1 | 1
1650 | 1 | 1
1651 | 1 | 1
1652 | 1 | 1
1653 | 1 | 1
1654 | 1 | 1
1655 | 1 | 1
1656 | 1 | 1
1657 | 1 | 1
1658 | 1 | 1
1659 | 1 | 1
1660 | 1 | 1
1661 | 1 | 1
1662 | 1 | 1
1663 | 1 | 1
1664 | 1 | 1
1665 | 1 | 1
1666 | 1 | 1
1667 | 1 | 1
1668 | 1 | 1
1669 | 1 | 1
1670 | 1 | 1
1671 | 1 | 1
1672 | 1 | 1
1673 | 1 | 1
1674 | 1 | 1
1675 | 1 | 1
1676 | 1 | 1
1677 | 1 | 1
1678 | 1 | 1
1679 | 1 | 1
1680 | 1 | 1
1681 | 1 | 1
1682 | 1 | 1
1683 | 1 | 1
1684 | 1 | 1
1685 | 1 | 1
1686 | 1 | 1
1687 | 1 | 1
1688 | 1 | 1
1689 | 1 | 1
1690 | 1 | 1
1691 | 1 | 1
1692 | 1 | 1
1693 | 1 | 1
1694 | 1 | 1
1695 | 1 | 1
1696 | 1 | 1
1697 | 1 | 1
1698 | 1 | 1
1699 | 1 | 1
1700 | 1 | 1
1701 | 1 | 1
1702 | 1 | 1
1703 | 1 | 1
1704 | 1 | 1
1705 | 1 | 1
1706 | 1 | 1
1707 | 1 | 1
1708 | 1 | 1
1709 | 1 | 1
1710 | 1 | 1
1711 | 1 | 1
1712 | 1 | 1
1713 | 1 | 1
1714 | 1 | 1
1715 | 1 | 1
1716 | 1 | 1
1717 | 1 | 1
1718 | 1 | 1
1719 | 1 | 1
1720 | 1 | 1
1721 | 1 | 1
1722 | 1 | 1
1723 | 1 | 1
1724 | 1 | 1
1725 | 1 | 1
1726 | 1 | 1
1727 | 1 | 1
1728 | 1 | 1
1729 | 1 | 1
1730 | 1 | 1
1731 | 1 | 1
1732 | 1 | 1
1733 | 1 | 1
1734 | 1 | 1
1735 | 1 | 1
1736 | 1 | 1
1737 | 1 | 1
1738 | 1 | 1
1739 | 1 | 1
1740 | 1 | 1
1741 | 1 | 1
1742 | 1 | 1
1743 | 1 | 1
1744 | 1 | 1
1745 | 1 | 1
1746 | 1 | 1
1747 | 1 | 1
1748 | 1 | 1
1749 | 1 | 1
1750 | 1 | 1
1751 | 1 | 1
1752 | 1 | 1
1753 | 1 | 1
1754 | 1 | 1
1755 | 1 | 1
1756 | 1 | 1
1757 | 1 | 1
1758 | 1 | 1
1759 | 1 | 1
1760 | 1 | 1
1761 | 1 | 1
1762 | 1 | 1
1763 | 1 | 1
1764 | 1 | 1
1765 | 1 | 1
1766 | 1 | 1
1767 | 1 | 1
1768 | 1 | 1
1769 | 1 | 1
1770 | 1 | 1
1771 | 1 | 1
1772 | 1 | 1
1773 | 1 | 1
1774 | 1 | 1
1775 | 1 | 1
1776 | 1 | 1
1777 | 1 | 1
1778 | 1 | 1
1779 | 1 | 1
1780 | 1 | 1
1781 | 1 | 1
1782 | 1 | 1
1783 | 1 | 1
1784 | 1 | 1
1785 | 1 | 1
1786 | 1 | 1
1787 | 1 | 1
1788 | 1 | 1
1789 | 1 | 1
1790 | 1 | 1
1791 | 1 | 1
1792 | 1 | 1
1793 | 1 | 1
1794 | 1 | 1
1795 | 1 | 1
1796 | 1 | 1
1797 | 1 | 1
1798 | 1 | 1
1799 | 1 | 1
1800 | 1 | 1
1801 | 1 | 1
1802 | 1 | 1
1803 | 1 | 1
1804 | 1 | 1
1805 | 1 | 1
1806 | 1 | 1
1807 | 1 | 1
1808 | 1 | 1
1809 | 1 | 1
1810 | 1 | 1
1811 | 1 | 1
1812 | 1 | 1
1813 | 1 | 1
1814 | 1 | 1
1815 | 1 | 1
1816 | 1 | 1
1817 | 1 | 1
1818 | 1 | 1
1819 | 1 | 1
1820 | 1 | 1
1821 | 1 | 1
1822 | 1 | 1
1823 | 1 | 1
1824 | 1 | 1
1825 | 1 | 1
1826 | 1 | 1
1827 | 1 | 1
1828 | 1 | 1
1829 | 1 | 1
1830 | 1 | 1
1831 | 1 | 1
1832 | 1 | 1
1833 | 1 | 1
1834 | 1 | 1
1835 | 1 | 1
1836 | 1 | 1
1837 | 1 | 1
1838 | 1 | 1
1839 | 1 | 1
1840 | 1 | 1
1841 | 1 | 1
1842 | 1 | 1
1843 | 1 | 1
1844 | 1 | 1
1845 | 1 | 1
1846 | 1 | 1
1847 | 1 | 1
1848 | 1 | 1
1849 | 1 | 1
1850 | 1 | 1
1851 | 1 | 1
1852 | 1 | 1
1853 | 1 | 1
1854 | 1 | 1
1855 | 1 | 1
1856 | 1 | 1
1857 | 1 | 1
1858 | 1 | 1
1859 | 1 | 1
1860 | 1 | 1
1861 | 1 | 1
1862 | 1 | 1
1863 | 1 | 1
1864 | 1 | 1
1865 | 1 | 1
1866 | 1 | 1
1867 | 1 | 1
1868 | 1 | 1
1869 | 1 | 1
1870 | 1 | 1
1871 | 1 | 1
1872 | 1 | 1
1873 | 1 | 1
1874 | 1 | 1
1875 | 1 | 1
1876 | 1 | 1
1877 | 1 | 1
1878 | 1 | 1
1879 | 1 | 1
1880 | 1 | 1
1881 | 1 | 1
1882 | 1 | 1
1883 | 1 | 1
1884 | 1 | 1
1885 | 1 | 1
1886 | 1 | 1
1887 | 1 | 1
1888 | 1 | 1
1889 | 1 | 1
1890 | 1 | 1
1891 | 1 | 1
1892 | 1 | 1
1893 | 1 | 1
1894 | 1 | 1
1895 | 1 | 1
1896 | 1 | 1
1897 | 1 | 1
1898 | 1 | 1
1899 | 1 | 1
1900 | 1 | 1
1901 | 1 | 1
1902 | 1 | 1
1903 | 1 | 1
1904 | 1 | 1
1905 | 1 | 1
1906 | 1 | 1
1907 | 1 | 1
1908 | 1 | 1
1909 | 1 | 1
1910 | 1 | 1
1911 | 1 | 1
1912 | 1 | 1
1913 | 1 | 1
1914 | 1 | 1
1915 | 1 | 1
1916 | 1 | 1
1917 | 1 | 1
1918 | 1 | 1
1919 | 1 | 1
1920 | 1 | 1
1921 | 1 | 1
1922 | 1 | 1
1923 | 1 | 1
1924 | 1 | 1
1925 | 1 | 1
1926 | 1 | 1
1927 | 1 | 1
1928 | 1 | 1
1929 | 1 | 1
1930 | 1 | 1
1931 | 1 | 1
1932 | 1 | 1
1933 | 1 | 1
1934 | 1 | 1
1935 | 1 | 1
1936 | 1 | 1
1937 | 1 | 1
1938 | 1 | 1
1939 | 1 | 1
1940 | 1 | 1
1941 | 1 | 1
1942 | 1 | 1
1943 | 1 | 1
1944 | 1 | 1
1945 | 1 | 1
1946 | 1 | 1
1947 | 1 | 1
1948 | 1 | 1
1949 | 1 | 1
1950 | 1 | 1
1951 | 1 | 1
1952 | 1 | 1
1953 | 1 | 1
1954 | 1 | 1
1955 | 1 | 1
1956 | 1 | 1
1957 | 1 | 1
1958 | 1 | 1
1959 | 1 | 1
1960 | 1 | 1
1961 | 1 | 1
1962 | 1 | 1
1963 | 1 | 1
1964 | 1 | 1
1965 | 1 | 1
1966 | 1 | 1
1967 | 1 | 1
1968 | 1 | 1
1969 | 1 | 1
1970 | 1 | 1
1971 | 1 | 1
1972 | 1 | 1
1973 | 1 | 1
1974 | 1 | 1
1975 | 1 | 1
1976 | 1 | 1
1977 | 1 | 1
1978 | 1 | 1
1979 | 1 | 1
1980 | 1 | 1
1981 | 1 | 1
1982 | 1 | 1
1983 | 1 | 1
1984 | 1 | 1
1985 | 1 | 1
1986 | 1 | 1
1987 | 1 | 1
1988 | 1 | 1
1989 | 1 | 1
1990 | 1 | 1
1991 | 1 | 1
1992 | 1 | 1
1993 | 1 | 1
1994 | 1 | 1
1995 | 1 | 1
1996 | 1 | 1
1997 | 1 | 1
1998 | 1 | 1
1999 | 1 | 1
2000 | 1 | 1
2001 | 1 | 1
2002 | 1 | 1
2003 | 1 | 1
2004 | 1 | 1
2005 | 1 | 1
2006 | 1 | 1
2007 | 1 | 1
2008 | 1 | 1
2009 | 1 | 1
2010 | 1 | 1
2011 | 1 | 1
2012 | 1 | 1
2013 | 1 | 1
2014 | 1 | 1
2015 | 1 | 1
2016 | 1 | 1
2017 | 1 | 1
2018 | 1 | 1
2019 | 1 | 1
2020 | 1 | 1
2021 | 1 | 1
2022 | 1 | 1
2023 | 1 | 1
2024 | 1 | 1
2025 | 1 | 1
2026 | 1 | 1
2027 | 1 | 1
2028 | 1 | 1
2029 | 1 | 1
2030 | 1 | 1
2031 | 1 | 1
2032 | 1 | 1
2033 | 1 | 1
2034 | 1 | 1
2035 | 1 | 1
2036 | 1 | 1
2037 | 1 | 1
2038 | 1 | 1
2039 | 1 | 1
2040 | 1 | 1
2041 | 1 | 1
2042 | 1 | 1
2043 | 1 | 1
2044 | 1 | 1
2045 | 1 | 1
2046 | 1 | 1
2047 | 1 | 1
2048 | 1 | 1
2049 | 1 | 1
2050 | 1 | 1
2051 | 1 | 1
2052 | 1 | 1
2053 | 1 | 1
2054 | 1 | 1
2055 | 1 | 1
2056 | 1 | 1
2057 | 1 | 1
2058 | 1 | 1
2059 | 1 | 1
2060 | 1 | 1
2061 | 1 | 1
2062 | 1 | 1
2063 | 1 | 1
2064 | 1 | 1
2065 | 1 | 1
2066 | 1 | 1
2067 | 1 | 1
2068 | 1 | 1
2069 | 1 | 1
2070 | 1 | 1
2071 | 1 | 1
2072 | 1 | 1
2073 | 1 | 1
2074 | 1 | 1
2075 | 1 | 1
2076 | 1 | 1
2077 | 1 | 1
2078 | 1 | 1
2079 | 1 | 1
2080 | 1 | 1
2081 | 1 | 1
2082 | 1 | 1
2083 | 1 | 1
2084 | 1 | 1
2085 | 1 | 1
2086 | 1 | 1
2087 | 1 | 1
2088 | 1 | 1
2089 | 1 | 1
2090 | 1 | 1
2091 | 1 | 1
2092 | 1 | 1
2093 | 1 | 1
2094 | 1 | 1
2095 | 1 | 1
2096 | 1 | 1
2097 | 1 | 1
2098 | 1 | 1
2099 | 1 | 1
2100 | 1 | 1
2101 | 1 | 1
2102 | 1 | 1
2103 | 1 | 1
2104 | 1 | 1
2105 | 1 | 1
2106 | 1 | 1
2107 | 1 | 1
2108 | 1 | 1
2109 | 1 | 1
2110 | 1 | 1
2111 | 1 | 1
2112 | 1 | 1
2113 | 1 | 1
2114 | 1 | 1
2115 | 1 | 1
2116 | 1 | 1
2117 | 1 | 1
2118 | 1 | 1
2119 | 1 | 1
2120 | 1 | 1
2121 | 1 | 1
2122 | 1 | 1
2123 | 1 | 1
2124 | 1 | 1
2125 | 1 | 1
2126 | 1 | 1
2127 | 1 | 1
2128 | 1 | 1
2129 | 1 | 1
2130 | 1 | 1
2131 | 1 | 1
2132 | 1 | 1
2133 | 1 | 1
2134 | 1 | 1
2135 | 1 | 1
2136 | 1 | 1
2137 | 1 | 1
2138 | 1 | 1
2139 | 1 | 1
2140 | 1 | 1
2141 | 1 | 1
2142 | 1 | 1
2143 | 1 | 1
2144 | 1 | 1
2145 | 1 | 1
2146 | 1 | 1
2147 | 1 | 1
2148 | 1 | 1
2149 | 1 | 1
2150 | 1 | 1
2151 | 1 | 1
2152 | 1 | 1
2153 | 1 | 1
2154 | 1 | 1
2155 | 1 | 1
2156 | 1 | 1
2157 | 1 | 1
2158 | 1 | 1
2159 | 1 | 1
2160 | 1 | 1
2161 | 1 | 1
2162 | 1 | 1
2163 | 1 | 1
2164 | 1 | 1
2165 | 1 | 1
2166 | 1 | 1
2167 | 1 | 1
2168 | 1 | 1
2169 | 1 | 1
2170 | 1 | 1
2171 | 1 | 1
2172 | 1 | 1
2173 | 1 | 1
2174 | 1 | 1
2175 | 1 | 1
2176 | 1 | 1
2177 | 1 | 1
2178 | 1 | 1
2179 | 1 | 1
2180 | 1 | 1
2181 | 1 | 1
2182 | 1 | 1
2183 | 1 | 1
2184 | 1 | 1
2185 | 1 | 1
2186 | 1 | 1
2187 | 1 | 1
2188 | 1 | 1
2189 | 1 | 1
2190 | 1 | 1
2191 | 1 | 1
2192 | 1 | 1
2193 | 1 | 1
2194 | 1 | 1
2195 | 1 | 1
2196 | 1 | 1
2197 | 1 | 1
2198 | 1 | 1
2199 | 1 | 1
2200 | 1 | 1
2201 | 1 | 1
2202 | 1 | 1
2203 | 1 | 1
2204 | 1 | 1
2205 | 1 | 1
2206 | 1 | 1
2207 | 1 | 1
2208 | 1 | 1
2209 | 1 | 1
2210 | 1 | 1
2211 | 1 | 1
2212 | 1 | 1
2213 | 1 | 1
2214 | 1 | 1
2215 | 1 | 1
2216 | 1 | 1
2217 | 1 | 1
2218 | 1 | 1
2219 | 1 | 1
2220 | 1 | 1
2221 | 1 | 1
2222 | 1 | 1
2223 | 1 | 1
2224 | 1 | 1
2225 | 1 | 1
2226 | 1 | 1
2227 | 1 | 1
2228 | 1 | 1
2229 | 1 | 1
2230 | 1 | 1
2231 | 1 | 1
2232 | 1 | 1
2233 | 1 | 1
2234 | 1 | 1
2235 | 1 | 1
2236 | 1 | 1
2237 | 1 | 1
2238 | 1 | 1
2239 | 1 | 1
2240 | 1 | 1
2241 | 1 | 1
2242 | 1 | 1
2243 | 1 | 1
2244 | 1 | 1
2245 | 1 | 1
2246 | 1 | 1
2247 | 1 | 1
2248 | 1 | 1
2249 | 1 | 1
2250 | 1 | 1
2251 | 1 | 1
2252 | 1 | 1
2253 | 1 | 1
2254 | 1 | 1
2255 | 1 | 1
2256 | 1 | 1
2257 | 1 | 1
2258 | 1 | 1
2259 | 1 | 1
2260 | 1 | 1
2261 | 1 | 1
2262 | 1 | 1
2263 | 1 | 1
2264 | 1 | 1
2265 | 1 | 1
2266 | 1 | 1
2267 | 1 | 1
2268 | 1 | 1
2269 | 1 | 1
2270 | 1 | 1
2271 | 1 | 1
2272 | 1 | 1
2273 | 1 | 1
2274 | 1 | 1
2275 | 1 | 1
2276 | 1 | 1
2277 | 1 | 1
2278 | 1 | 1
2279 | 1 | 1
2280 | 1 | 1
2281 | 1 | 1
2282 | 1 | 1
2283 | 1 | 1
2284 | 1 | 1
2285 | 1 | 1
2286 | 1 | 1
2287 | 1 | 1
2288 | 1 | 1
2289 | 1 | 1
2290 | 1 | 1
2291 | 1 | 1
2292 | 1 | 1
2293 | 1 | 1
2294 | 1 | 1
2295 | 1 | 1
2296 | 1 | 1
2297 | 1 | 1
2298 | 1 | 1
2299 | 1 | 1
2300 | 1 | 1
2301 | 1 | 1
2302 | 1 | 1
2303 | 1 | 1
2304 | 1 | 1
2305 | 1 | 1
2306 | 1 | 1
2307 | 1 | 1
2308 | 1 | 1
2309 | 1 | 1
2310 | 1 | 1
2311 | 1 | 1
2312 | 1 | 1
2313 | 1 | 1
2314 | 1 | 1
2315 | 1 | 1
2316 | 1 | 1
2317 | 1 | 1
2318 | 1 | 1
2319 | 1 | 1
2320 | 1 | 1
2321 | 1 | 1
2322 | 1 | 1
2323 | 1 | 1
2324 | 1 | 1
2325 | 1 | 1
2326 | 1 | 1
2327 | 1 | 1
2328 | 1 | 1
2329 | 1 | 1
2330 | 1 | 1
2331 | 1 | 1
2332 | 1 | 1
2333 | 1 | 1
2334 | 1 | 1
2335 | 1 | 1
2336 | 1 | 1
2337 | 1 | 1
2338 | 1 | 1
2339 | 1 | 1
2340 | 1 | 1
2341 | 1 | 1
2342 | 1 | 1
2343 | 1 | 1
2344 | 1 | 1
2345 | 1 | 1
2346 | 1 | 1
2347 | 1 | 1
2348 | 1 | 1
2349 | 1 | 1
2350 | 1 | 1
2351 | 1 | 1
2352 | 1 | 1
2353 | 1 | 1
2354 | 1 | 1
2355 | 1 | 1
2356 | 1 | 1
2357 | 1 | 1
2358 | 1 | 1
2359 | 1 | 1
2360 | 1 | 1
2361 | 1 | 1
2362 | 1 | 1
2363 | 1 | 1
2364 | 1 | 1
2365 | 1 | 1
2366 | 1 | 1
2367 | 1 | 1
2368 | 1 | 1
2369 | 1 | 1
2370 | 1 | 1
2371 | 1 | 1
2372 | 1 | 1
2373 | 1 | 1
2374 | 1 | 1
2375 | 1 | 1
2376 | 1 | 1
2377 | 1 | 1
2378 | 1 | 1
2379 | 1 | 1
2380 | 1 | 1
2381 | 1 | 1
2382 | 1 | 1
2383 | 1 | 1
2384 | 1 | 1
2385 | 1 | 1
2386 | 1 | 1
2387 | 1 | 1
2388 | 1 | 1
2389 | 1 | 1
2390 | 1 | 1
2391 | 1 | 1
2392 | 1 | 1
2393 | 1 | 1
2394 | 1 | 1
2395 | 1 | 1
2396 | 1 | 1
2397 | 1 | 1
2398 | 1 | 1
2399 | 1 | 1
2400 | 1 | 1
2401 | 1 | 1
2402 | 1 | 1
2403 | 1 | 1
2404 | 1 | 1
2405 | 1 | 1
2406 | 1 | 1
2407 | 1 | 1
2408 | 1 | 1
2409 | 1 | 1
2410 | 1 | 1
2411 | 1 | 1
2412 | 1 | 1
2413 | 1 | 1
2414 | 1 | 1
2415 | 1 | 1
2416 | 1 | 1
2417 | 1 | 1
2418 | 1 | 1
2419 | 1 | 1
2420 | 1 | 1
2421 | 1 | 1
2422 | 1 | 1
2423 | 1 | 1
2424 | 1 | 1
2425 | 1 | 1
2426 | 1 | 1
2427 | 1 | 1
2428 | 1 | 1
2429 | 1 | 1
2430 | 1 | 1
2431 | 1 | 1
2432 | 1 | 1
2433 | 1 | 1
2434 | 1 | 1
2435 | 1 | 1
2436 | 1 | 1
2437 | 1 | 1
2438 | 1 | 1
2439 | 1 | 1
2440 | 1 | 1
2441 | 1 | 1
2442 | 1 | 1
2443 | 1 | 1
2444 | 1 | 1
2445 | 1 | 1
2446 | 1 | 1
2447 | 1 | 1
2448 | 1 | 1
2449 | 1 | 1
2450 | 1 | 1
2451 | 1 | 1
2452 | 1 | 1
2453 | 1 | 1
2454 | 1 | 1
2455 | 1 | 1
2456 | 1 | 1
2457 | 1 | 1
2458 | 1 | 1
2459 | 1 | 1
2460 | 1 | 1
2461 | 1 | 1
2462 | 1 | 1
2463 | 1 | 1
2464 | 1 | 1
2465 | 1 | 1
2466 | 1 | 1
2467 | 1 | 1
2468 | 1 | 1
2469 | 1 | 1
2470 | 1 | 1
2471 | 1 | 1
2472 | 1 | 1
2473 | 1 | 1
2474 | 1 | 1
2475 | 1 | 1
2476 | 1 | 1
2477 | 1 | 1
2478 | 1 | 1
2479 | 1 | 1
2480 | 1 | 1
2481 | 1 | 1
2482 | 1 | 1
2483 | 1 | 1
2484 | 1 | 1
2485 | 1 | 1
2486 | 1 | 1
2487 | 1 | 1
2488 | 1 | 1
2489 | 1 | 1
2490 | 1 | 1
2491 | 1 | 1
2492 | 1 | 1
2493 | 1 | 1
2494 | 1 | 1
2495 | 1 | 1
2496 | 1 | 1
2497 | 1 | 1
2498 | 1 | 1
2499 | 1 | 1
2500 | 1 | 1
2501 | 1 | 1
2502 | 1 | 1
2503 | 1 | 1
2504 | 1 | 1
2505 | 1 | 1
2506 | 1 | 1
2507 | 1 | 1
2508 | 1 | 1
2509 | 1 | 1
2510 | 1 | 1
2511 | 1 | 1
2512 | 1 | 1
2513 | 1 | 1
2514 | 1 | 1
2515 | 1 | 1
2516 | 1 | 1
2517 | 1 | 1
2518 | 1 | 1
2519 | 1 | 1
2520 | 1 | 1
2521 | 1 | 1
2522 | 1 | 1
2523 | 1 | 1
2524 | 1 | 1
2525 | 1 | 1
2526 | 1 | 1
2527 | 1 | 1
2528 | 1 | 1
2529 | 1 | 1
2530 | 1 | 1
2531 | 1 | 1
2532 | 1 | 1
2533 | 1 | 1
2534 | 1 | 1
2535 | 1 | 1
2536 | 1 | 1
2537 | 1 | 1
2538 | 1 | 1
2539 | 1 | 1
2540 | 1 | 1
2541 | 1 | 1
2542 | 1 | 1
2543 | 1 | 1
2544 | 1 | 1
2545 | 1 | 1
2546 | 1 | 1
2547 | 1 | 1
2548 | 1 | 1
2549 | 1 | 1
2550 | 1 | 1
2551 | 1 | 1
2552 | 1 | 1
2553 | 1 | 1
2554 | 1 | 1
2555 | 1 | 1
2556 | 1 | 1
2557 | 1 | 1
2558 | 1 | 1
2559 | 1 | 1
2560 | 1 | 1
2561 | 1 | 1
2562 | 1 | 1
2563 | 1 | 1
2564 | 1 | 1
2565 | 1 | 1
2566 | 1 | 1
2567 | 1 | 1
2568 | 1 | 1
2569 | 1 | 1
2570 | 1 | 1
2571 | 1 | 1
2572 | 1 | 1
2573 | 1 | 1
2574 | 1 | 1
2575 | 1 | 1
2576 | 1 | 1
2577 | 1 | 1
2578 | 1 | 1
2579 | 1 | 1
2580 | 1 | 1
2581 | 1 | 1
2582 | 1 | 1
2583 | 1 | 1
2584 | 1 | 1
2585 | 1 | 1
2586 | 1 | 1
2587 | 1 | 1
2588 | 1 | 1
2589 | 1 | 1
2590 | 1 | 1
2591 | 1 | 1
2592 | 1 | 1
2593 | 1 | 1
2594 | 1 | 1
2595 | 1 | 1
2596 | 1 | 1
2597 | 1 | 1
2598 | 1 | 1
2599 | 1 | 1
2600 | 1 | 1
2601 | 1 | 1
2602 | 1 | 1
2603 | 1 | 1
2604 | 1 | 1
2605 | 1 | 1
2606 | 1 | 1
2607 | 1 | 1
2608 | 1 | 1
2609 | 1 | 1
2610 | 1 | 1
2611 | 1 | 1
2612 | 1 | 1
2613 | 1 | 1
2614 | 1 | 1
2615 | 1 | 1
2616 | 1 | 1
2617 | 1 | 1
2618 | 1 | 1
2619 | 1 | 1
2620 | 1 | 1
2621 | 1 | 1
2622 | 1 | 1
2623 | 1 | 1
2624 | 1 | 1
2625 | 1 | 1
2626 | 1 | 1
2627 | 1 | 1
2628 | 1 | 1
2629 | 1 | 1
2630 | 1 | 1
2631 | 1 | 1
2632 | 1 | 1
2633 | 1 | 1
2634 | 1 | 1
2635 | 1 | 1
2636 | 1 | 1
2637 | 1 | 1
2638 | 1 | 1
2639 | 1 | 1
2640 | 1 | 1
2641 | 1 | 1
2642 | 1 | 1
2643 | 1 | 1
2644 | 1 | 1
2645 | 1 | 1
2646 | 1 | 1
2647 | 1 | 1
2648 | 1 | 1
2649 | 1 | 1
2650 | 1 | 1
2651 | 1 | 1
2652 | 1 | 1
2653 | 1 | 1
2654 | 1 | 1
2655 | 1 | 1
2656 | 1 | 1
2657 | 1 | 1
2658 | 1 | 1
2659 | 1 | 1
2660 | 1 | 1
2661 | 1 | 1
2662 | 1 | 1
2663 | 1 | 1
2664 | 1 | 1
2665 | 1 | 1
2666 | 1 | 1
2667 | 1 | 1
2668 | 1 | 1
2669 | 1 | 1
2670 | 1 | 1
2671 | 1 | 1
2672 | 1 | 1
2673 | 1 | 1
2674 | 1 | 1
2675 | 1 | 1
2676 | 1 | 1
2677 | 1 | 1
2678 | 1 | 1
2679 | 1 | 1
2680 | 1 | 1
2681 | 1 | 1
2682 | 1 | 1
2683 | 1 | 1
2684 | 1 | 1
2685 | 1 | 1
2686 | 1 | 1
2687 | 1 | 1
2688 | 1 | 1
2689 | 1 | 1
2690 | 1 | 1
2691 | 1 | 1
2692 | 1 | 1
2693 | 1 | 1
2694 | 1 | 1
2695 | 1 | 1
2696 | 1 | 1
2697 | 1 | 1
2698 | 1 | 1
2699 | 1 | 1
2700 | 1 | 1
2701 | 1 | 1
2702 | 1 | 1
2703 | 1 | 1
2704 | 1 | 1
2705 | 1 | 1
2706 | 1 | 1
2707 | 1 | 1
2708 | 1 | 1
2709 | 1 | 1
2710 | 1 | 1
2711 | 1 | 1
2712 | 1 | 1
2713 | 1 | 1
2714 | 1 | 1
2715 | 1 | 1
2716 | 1 | 1
2717 | 1 | 1
2718 | 1 | 1
2719 | 1 | 1
2720 | 1 | 1
2721 | 1 | 1
2722 | 1 | 1
2723 | 1 | 1
2724 | 1 | 1
2725 | 1 | 1
2726 | 1 | 1
2727 | 1 | 1
2728 | 1 | 1
2729 | 1 | 1
2730 | 1 | 1
2731 | 1 | 1
2732 | 1 | 1
2733 | 1 | 1
2734 | 1 | 1
2735 | 1 | 1
2736 | 1 | 1
2737 | 1 | 1
2738 | 1 | 1
2739 | 1 | 1
2740 | 1 | 1
2741 | 1 | 1
2742 | 1 | 1
2743 | 1 | 1
2744 | 1 | 1
2745 | 1 | 1
2746 | 1 | 1
2747 | 1 | 1
2748 | 1 | 1
2749 | 1 | 1
2750 | 1 | 1
2751 | 1 | 1
2752 | 1 | 1
2753 | 1 | 1
2754 | 1 | 1
2755 | 1 | 1
2756 | 1 | 1
2757 | 1 | 1
2758 | 1 | 1
2759 | 1 | 1
2760 | 1 | 1
2761 | 1 | 1
2762 | 1 | 1
2763 | 1 | 1
2764 | 1 | 1
2765 | 1 | 1
2766 | 1 | 1
2767 | 1 | 1
2768 | 1 | 1
2769 | 1 | 1
2770 | 1 | 1
2771 | 1 | 1
2772 | 1 | 1
2773 | 1 | 1
2774 | 1 | 1
2775 | 1 | 1
2776 | 1 | 1
2777 | 1 | 1
2778 | 1 | 1
2779 | 1 | 1
2780 | 1 | 1
2781 | 1 | 1
2782 | 1 | 1
2783 | 1 | 1
2784 | 1 | 1
2785 | 1 | 1
2786 | 1 | 1
2787 | 1 | 1
2788 | 1 | 1
2789 | 1 | 1
2790 | 1 | 1
2791 | 1 | 1
2792 | 1 | 1
2793 | 1 | 1
2794 | 1 | 1
2795 | 1 | 1
2796 | 1 | 1
2797 | 1 | 1
2798 | 1 | 1
2799 | 1 | 1
2800 | 1 | 1
2801 | 1 | 1
2802 | 1 | 1
2803 | 1 | 1
2804 | 1 | 1
2805 | 1 | 1
2806 | 1 | 1
2807 | 1 | 1
2808 | 1 | 1
2809 | 1 | 1
2810 | 1 | 1
2811 | 1 | 1
2812 | 1 | 1
2813 | 1 | 1
2814 | 1 | 1
2815 | 1 | 1
2816 | 1 | 1
2817 | 1 | 1
2818 | 1 | 1
2819 | 1 | 1
2820 | 1 | 1
2821 | 1 | 1
2822 | 1 | 1
2823 | 1 | 1
2824 | 1 | 1
2825 | 1 | 1
2826 | 1 | 1
2827 | 1 | 1
2828 | 1 | 1
2829 | 1 | 1
2830 | 1 | 1
2831 | 1 | 1
2832 | 1 | 1
2833 | 1 | 1
2834 | 1 | 1
2835 | 1 | 1
2836 | 1 | 1
2837 | 1 | 1
2838 | 1 | 1
2839 | 1 | 1
2840 | 1 | 1
2841 | 1 | 1
2842 | 1 | 1
2843 | 1 | 1
2844 | 1 | 1
2845 | 1 | 1
2846 | 1 | 1
2847 | 1 | 1
2848 | 1 | 1
2849 | 1 | 1
2850 | 1 | 1
2851 | 1 | 1
2852 | 1 | 1
2853 | 1 | 1
2854 | 1 | 1
2855 | 1 | 1
2856 | 1 | 1
2857 | 1 | 1
2858 | 1 | 1
2859 | 1 | 1
2860 | 1 | 1
2861 | 1 | 1
2862 | 1 | 1
2863 | 1 | 1
2864 | 1 | 1
2865 | 1 | 1
2866 | 1 | 1
2867 | 1 | 1
2868 | 1 | 1
2869 | 1 | 1
2870 | 1 | 1
2871 | 1 | 1
2872 | 1 | 1
2873 | 1 | 1
2874 | 1 | 1
2875 | 1 | 1
2876 | 1 | 1
2877 | 1 | 1
2878 | 1 | 1
2879 | 1 | 1
2880 | 1 | 1
2881 | 1 | 1
2882 | 1 | 1
2883 | 1 | 1
2884 | 1 | 1
2885 | 1 | 1
2886 | 1 | 1
2887 | 1 | 1
2888 | 1 | 1
2889 | 1 | 1
2890 | 1 | 1
2891 | 1 | 1
2892 | 1 | 1
2893 | 1 | 1
2894 | 1 | 1
2895 | 1 | 1
2896 | 1 | 1
2897 | 1 | 1
2898 | 1 | 1
2899 | 1 | 1
2900 | 1 | 1
2901 | 1 | 1
2902 | 1 | 1
2903 | 1 | 1
2904 | 1 | 1
2905 | 1 | 1
2906 | 1 | 1
2907 | 1 | 1
2908 | 1 | 1
2909 | 1 | 1
2910 | 1 | 1
2911 | 1 | 1
2912 | 1 | 1
2913 | 1 | 1
2914 | 1 | 1
2915 | 1 | 1
2916 | 1 | 1
2917 | 1 | 1
2918 | 1 | 1
2919 | 1 | 1
2920 | 1 | 1
2921 | 1 | 1
2922 | 1 | 1
2923 | 1 | 1
2924 | 1 | 1
2925 | 1 | 1
2926 | 1 | 1
2927 | 1 | 1
2928 | 1 | 1
2929 | 1 | 1
2930 | 1 | 1
2931 | 1 | 1
2932 | 1 | 1
2933 | 1 | 1
2934 | 1 | 1
2935 | 1 | 1
2936 | 1 | 1
2937 | 1 | 1
2938 | 1 | 1
2939 | 1 | 1
2940 | 1 | 1
2941 | 1 | 1
2942 | 1 | 1
2943 | 1 | 1
2944 | 1 | 1
2945 | 1 | 1
2946 | 1 | 1
2947 | 1 | 1
2948 | 1 | 1
2949 | 1 | 1
2950 | 1 | 1
2951 | 1 | 1
2952 | 1 | 1
2953 | 1 | 1
2954 | 1 | 1
2955 | 1 | 1
2956 | 1 | 1
2957 | 1 | 1
2958 | 1 | 1
2959 | 1 | 1
2960 | 1 | 1
2961 | 1 | 1
2962 | 1 | 1
2963 | 1 | 1
2964 | 1 | 1
2965 | 1 | 1
2966 | 1 | 1
2967 | 1 | 1
2968 | 1 | 1
2969 | 1 | 1
2970 | 1 | 1
2971 | 1 | 1
2972 | 1 | 1
2973 | 1 | 1
2974 | 1 | 1
2975 | 1 | 1
2976 | 1 | 1
2977 | 1 | 1
2978 | 1 | 1
2979 | 1 | 1
2980 | 1 | 1
2981 | 1 | 1
2982 | 1 | 1
2983 | 1 | 1
2984 | 1 | 1
2985 | 1 | 1
2986 | 1 | 1
2987 | 1 | 1
2988 | 1 | 1
2989 | 1 | 1
2990 | 1 | 1
2991 | 1 | 1
2992 | 1 | 1
2993 | 1 | 1
2994 | 1 | 1
2995 | 1 | 1
2996 | 1 | 1
2997 | 1 | 1
2998 | 1 | 1
2999 | 1 | 1
3000 | 1 | 1
3001 | 1 | 1
3002 | 1 | 1
3003 | 1 | 1
3004 | 1 | 1
3005 | 1 | 1
3006 | 1 | 1
3007 | 1 | 1
3008 | 1 | 1
3009 | 1 | 1
3010 | 1 | 1
3011 | 1 | 1
3012 | 1 | 1
3013 | 1 | 1
3014 | 1 | 1
3015 | 1 | 1
3016 | 1 | 1
3017 | 1 | 1
3018 | 1 | 1
3019 | 1 | 1
3020 | 1 | 1
3021 | 1 | 1
3022 | 1 | 1
3023 | 1 | 1
3024 | 1 | 1
3025 | 1 | 1
3026 | 1 | 1
3027 | 1 | 1
3028 | 1 | 1
3029 | 1 | 1
3030 | 1 | 1
3031 | 1 | 1
3032 | 1 | 1
3033 | 1 | 1
3034 | 1 | 1
3035 | 1 | 1
3036 | 1 | 1
3037 | 1 | 1
3038 | 1 | 1
3039 | 1 | 1
3040 | 1 | 1
3041 | 1 | 1
3042 | 1 | 1
3043 | 1 | 1
3044 | 1 | 1
3045 | 1 | 1
3046 | 1 | 1
3047 | 1 | 1
3048 | 1 | 1
3049 | 1 | 1
3050 | 1 | 1
3051 | 1 | 1
3052 | 1 | 1
3053 | 1 | 1
3054 | 1 | 1
3055 | 1 | 1
3056 | 1 | 1
3057 | 1 | 1
3058 | 1 | 1
3059 | 1 | 1
3060 | 1 | 1
3061 | 1 | 1
3062 | 1 | 1
3063 | 1 | 1
3064 | 1 | 1
3065 | 1 | 1
3066 | 1 | 1
3067 | 1 | 1
3068 | 1 | 1
3069 | 1 | 1
3070 | 1 | 1
3071 | 1 | 1
3072 | 1 | 1
3073 | 1 | 1
3074 | 1 | 1
3075 | 1 | 1
3076 | 1 | 1
3077 | 1 | 1
3078 | 1 | 1
3079 | 1 | 1
3080 | 1 | 1
3081 | 1 | 1
3082 | 1 | 1
3083 | 1 | 1
3084 | 1 | 1
3085 | 1 | 1
3086 | 1 | 1
3087 | 1 | 1
3088 | 1 | 1
3089 | 1 | 1
3090 | 1 | 1
3091 | 1 | 1
3092 | 1 | 1
3093 | 1 | 1
3094 | 1 | 1
3095 | 1 | 1
3096 | 1 | 1
3097 | 1 | 1
3098 | 1 | 1
3099 | 1 | 1
3100 | 1 | 1
3101 | 1 | 1
3102 | 1 | 1
3103 | 1 | 1
3104 | 1 | 1
3105 | 1 | 1
3106 | 1 | 1
3107 | 1 | 1
3108 | 1 | 1
3109 | 1 | 1
3110 | 1 | 1
3111 | 1 | 1
3112 | 1 | 1
3113 | 1 | 1
3114 | 1 | 1
3115 | 1 | 1
3116 | 1 | 1
3117 | 1 | 1
3118 | 1 | 1
3119 | 1 | 1
3120 | 1 | 1
3121 | 1 | 1
3122 | 1 | 1
3123 | 1 | 1
3124 | 1 | 1
3125 | 1 | 1
3126 | 1 | 1
3127 | 1 | 1
3128 | 1 | 1
3129 | 1 | 1
3130 | 1 | 1
3131 | 1 | 1
3132 | 1 | 1
3133 | 1 | 1
3134 | 1 | 1
3135 | 1 | 1
3136 | 1 | 1
3137 | 1 | 1
3138 | 1 | 1
3139 | 1 | 1
3140 | 1 | 1
3141 | 1 | 1
3142 | 1 | 1
3143 | 1 | 1
3144 | 1 | 1
3145 | 1 | 1
3146 | 1 | 1
3147 | 1 | 1
3148 | 1 | 1
3149 | 1 | 1
3150 | 1 | 1
3151 | 1 | 1
3152 | 1 | 1
3153 | 1 | 1
3154 | 1 | 1
3155 | 1 | 1
3156 | 1 | 1
3157 | 1 | 1
3158 | 1 | 1
3159 | 1 | 1
3160 | 1 | 1
3161 | 1 | 1
3162 | 1 | 1
3163 | 1 | 1
3164 | 1 | 1
3165 | 1 | 1
3166 | 1 | 1
3167 | 1 | 1
3168 | 1 | 1
3169 | 1 | 1
3170 | 1 | 1
3171 | 1 | 1
3172 | 1 | 1
3173 | 1 | 1
3174 | 1 | 1
3175 | 1 | 1
3176 | 1 | 1
3177 | 1 | 1
3178 | 1 | 1
3179 | 1 | 1
3180 | 1 | 1
3181 | 1 | 1
3182 | 1 | 1
3183 | 1 | 1
3184 | 1 | 1
3185 | 1 | 1
3186 | 1 | 1
3187 | 1 | 1
3188 | 1 | 1
3189 | 1 | 1
3190 | 1 | 1
3191 | 1 | 1
3192 | 1 | 1
3193 | 1 | 1
3194 | 1 | 1
3195 | 1 | 1
3196 | 1 | 1
3197 | 1 | 1
3198 | 1 | 1
3199 | 1 | 1
3200 | 1 | 1
3201 | 1 | 1
3202 | 1 | 1
3203 | 1 | 1
3204 | 1 | 1
3205 | 1 | 1
3206 | 1 | 1
3207 | 1 | 1
3208 | 1 | 1
3209 | 1 | 1
3210 | 1 | 1
3211 | 1 | 1
3212 | 1 | 1
3213 | 1 | 1
3214 | 1 | 1
3215 | 1 | 1
3216 | 1 | 1
3217 | 1 | 1
3218 | 1 | 1
3219 | 1 | 1
3220 | 1 | 1
3221 | 1 | 1
3222 | 1 | 1
3223 | 1 | 1
3224 | 1 | 1
3225 | 1 | 1
3226 | 1 | 1
3227 | 1 | 1
3228 | 1 | 1
3229 | 1 | 1
3230 | 1 | 1
3231 | 1 | 1
3232 | 1 | 1
3233 | 1 | 1
3234 | 1 | 1
3235 | 1 | 1
3236 | 1 | 1
3237 | 1 | 1
3238 | 1 | 1
3239 | 1 | 1
3240 | 1 | 1
3241 | 1 | 1
3242 | 1 | 1
3243 | 1 | 1
3244 | 1 | 1
3245 | 1 | 1
3246 | 1 | 1
3247 | 1 | 1
3248 | 1 | 1
3249 | 1 | 1
3250 | 1 | 1
3251 | 1 | 1
3252 | 1 | 1
3253 | 1 | 1
3254 | 1 | 1
3255 | 1 | 1
3256 | 1 | 1
3257 | 1 | 1
3258 | 1 | 1
3259 | 1 | 1
3260 | 1 | 1
3261 | 1 | 1
3262 | 1 | 1
3263 | 1 | 1
3264 | 1 | 1
3265 | 1 | 1
3266 | 1 | 1
3267 | 1 | 1
3268 | 1 | 1
3269 | 1 | 1
3270 | 1 | 1
3271 | 1 | 1
3272 | 1 | 1
3273 | 1 | 1
3274 | 1 | 1
3275 | 1 | 1
3276 | 1 | 1
3277 | 1 | 1
3278 | 1 | 1
3279 | 1 | 1
3280 | 1 | 1
3281 | 1 | 1
3282 | 1 | 1
3283 | 1 | 1
3284 | 1 | 1
3285 | 1 | 1
3286 | 1 | 1
3287 | 1 | 1
3288 | 1 | 1
3289 | 1 | 1
3290 | 1 | 1
3291 | 1 | 1
3292 | 1 | 1
3293 | 1 | 1
3294 | 1 | 1
3295 | 1 | 1
3296 | 1 | 1
3297 | 1 | 1
3298 | 1 | 1
3299 | 1 | 1
3300 | 1 | 1
3301 | 1 | 1
3302 | 1 | 1
3303 | 1 | 1
3304 | 1 | 1
3305 | 1 | 1
3306 | 1 | 1
3307 | 1 | 1
3308 | 1 | 1
3309 | 1 | 1
3310 | 1 | 1
3311 | 1 | 1
3312 | 1 | 1
3313 | 1 | 1
3314 | 1 | 1
3315 | 1 | 1
3316 | 1 | 1
3317 | 1 | 1
3318 | 1 | 1
3319 | 1 | 1
3320 | 1 | 1
3321 | 1 | 1
3322 | 1 | 1
3323 | 1 | 1
3324 | 1 | 1
3325 | 1 | 1
3326 | 1 | 1
3327 | 1 | 1
3328 | 1 | 1
3329 | 1 | 1
3330 | 1 | 1
3331 | 1 | 1
3332 | 1 | 1
3333 | 1 | 1
3334 | 1 | 1
3335 | 1 | 1
3336 | 1 | 1
3337 | 1 | 1
3338 | 1 | 1
3339 | 1 | 1
3340 | 1 | 1
3341 | 1 | 1
3342 | 1 | 1
3343 | 1 | 1
3344 | 1 | 1
3345 | 1 | 1
3346 | 1 | 1
3347 | 1 | 1
3348 | 1 | 1
3349 | 1 | 1
3350 | 1 | 1
3351 | 1 | 1
3352 | 1 | 1
3353 | 1 | 1
3354 | 1 | 1
3355 | 1 | 1
3356 | 1 | 1
3357 | 1 | 1
3358 | 1 | 1
3359 | 1 | 1
3360 | 1 | 1
3361 | 1 | 1
3362 | 1 | 1
3363 | 1 | 1
3364 | 1 | 1
3365 | 1 | 1
3366 | 1 | 1
3367 | 1 | 1
3368 | 1 | 1
3369 | 1 | 1
3370 | 1 | 1
3371 | 1 | 1
3372 | 1 | 1
3373 | 1 | 1
3374 | 1 | 1
3375 | 1 | 1
3376 | 1 | 1
3377 | 1 | 1
3378 | 1 | 1
3379 | 1 | 1
3380 | 1 | 1
3381 | 1 | 1
3382 | 1 | 1
3383 | 1 | 1
3384 | 1 | 1
3385 | 1 | 1
3386 | 1 | 1
3387 | 1 | 1
3388 | 1 | 1
3389 | 1 | 1
3390 | 1 | 1
3391 | 1 | 1
3392 | 1 | 1
3393 | 1 | 1
3394 | 1 | 1
3395 | 1 | 1
3396 | 1 | 1
3397 | 1 | 1
3398 | 1 | 1
3399 | 1 | 1
3400 | 1 | 1
3401 | 1 | 1
3402 | 1 | 1
3403 | 1 | 1
3404 | 1 | 1
3405 | 1 | 1
3406 | 1 | 1
3407 | 1 | 1
3408 | 1 | 1
3409 | 1 | 1
3410 | 1 | 1
3411 | 1 | 1
3412 | 1 | 1
3413 | 1 | 1
3414 | 1 | 1
3415 | 1 | 1
3416 | 1 | 1
3417 | 1 | 1
3418 | 1 | 1
3419 | 1 | 1
3420 | 1 | 1
3421 | 1 | 1
3422 | 1 | 1
3423 | 1 | 1
3424 | 1 | 1
3425 | 1 | 1
3426 | 1 | 1
3427 | 1 | 1
3428 | 1 | 1
3429 | 1 | 1
3430 | 1 | 1
3431 | 1 | 1
3432 | 1 | 1
3433 | 1 | 1
3434 | 1 | 1
3435 | 1 | 1
3436 | 1 | 1
3437 | 1 | 1
3438 | 1 | 1
3439 | 1 | 1
3440 | 1 | 1
3441 | 1 | 1
3442 | 1 | 1
3443 | 1 | 1
3444 | 1 | 1
3445 | 1 | 1
3446 | 1 | 1
3447 | 1 | 1
3448 | 1 | 1
3449 | 1 | 1
3450 | 1 | 1
3451 | 1 | 1
3452 | 1 | 1
3453 | 1 | 1
3454 | 1 | 1
3455 | 1 | 1
3456 | 1 | 1
3457 | 1 | 1
3458 | 1 | 1
3459 | 1 | 1
3460 | 1 | 1
3461 | 1 | 1
3462 | 1 | 1
3463 | 1 | 1
3464 | 1 | 1
3465 | 1 | 1
3466 | 1 | 1
3467 | 1 | 1
3468 | 1 | 1
3469 | 1 | 1
3470 | 1 | 1
3471 | 1 | 1
3472 | 1 | 1
3473 | 1 | 1
3474 | 1 | 1
3475 | 1 | 1
3476 | 1 | 1
3477 | 1 | 1
3478 | 1 | 1
3479 | 1 | 1
3480 | 1 | 1
3481 | 1 | 1
3482 | 1 | 1
3483 | 1 | 1
3484 | 1 | 1
3485 | 1 | 1
3486 | 1 | 1
3487 | 1 | 1
3488 | 1 | 1
3489 | 1 | 1
3490 | 1 | 1
3491 | 1 | 1
3492 | 1 | 1
3493 | 1 | 1
3494 | 1 | 1
3495 | 1 | 1
3496 | 1 | 1
3497 | 1 | 1
3498 | 1 | 1
3499 | 1 | 1
3500 | 1 | 1
3501 | 1 | 1
3502 | 1 | 1
3503 | 1 | 1
3504 | 1 | 1
3505 | 1 | 1
3506 | 1 | 1
3507 | 1 | 1
3508 | 1 | 1
3509 | 1 | 1
3510 | 1 | 1
3511 | 1 | 1
3512 | 1 | 1
3513 | 1 | 1
3514 | 1 | 1
3515 | 1 | 1
3516 | 1 | 1
3517 | 1 | 1
3518 | 1 | 1
3519 | 1 | 1
3520 | 1 | 1
3521 | 1 | 1
3522 | 1 | 1
3523 | 1 | 1
3524 | 1 | 1
3525 | 1 | 1
3526 | 1 | 1
3527 | 1 | 1
3528 | 1 | 1
3529 | 1 | 1
3530 | 1 | 1
3531 | 1 | 1
3532 | 1 | 1
3533 | 1 | 1
3534 | 1 | 1
3535 | 1 | 1
3536 | 1 | 1
3537 | 1 | 1
3538 | 1 | 1
3539 | 1 | 1
3540 | 1 | 1
3541 | 1 | 1
3542 | 1 | 1
3543 | 1 | 1
3544 | 1 | 1
3545 | 1 | 1
3546 | 1 | 1
3547 | 1 | 1
3548 | 1 | 1
3549 | 1 | 1
3550 | 1 | 1
3551 | 1 | 1
3552 | 1 | 1
3553 | 1 | 1
3554 | 1 | 1
3555 | 1 | 1
3556 | 1 | 1
3557 | 1 | 1
3558 | 1 | 1
3559 | 1 | 1
3560 | 1 | 1
3561 | 1 | 1
3562 | 1 | 1
3563 | 1 | 1
3564 | 1 | 1
3565 | 1 | 1
3566 | 1 | 1
3567 | 1 | 1
3568 | 1 | 1
3569 | 1 | 1
3570 | 1 | 1
3571 | 1 | 1
3572 | 1 | 1
3573 | 1 | 1
3574 | 1 | 1
3575 | 1 | 1
3576 | 1 | 1
3577 | 1 | 1
3578 | 1 | 1
3579 | 1 | 1
3580 | 1 | 1
3581 | 1 | 1
3582 | 1 | 1
3583 | 1 | 1
3584 | 1 | 1
3585 | 1 | 1
3586 | 1 | 1
3587 | 1 | 1
3588 | 1 | 1
3589 | 1 | 1
3590 | 1 | 1
3591 | 1 | 1
3592 | 1 | 1
3593 | 1 | 1
3594 | 1 | 1
3595 | 1 | 1
3596 | 1 | 1
3597 | 1 | 1
3598 | 1 | 1
3599 | 1 | 1
3600 | 1 | 1
3601 | 1 | 1
3602 | 1 | 1
3603 | 1 | 1
3604 | 1 | 1
3605 | 1 | 1
3606 | 1 | 1
3607 | 1 | 1
3608 | 1 | 1
3609 | 1 | 1
3610 | 1 | 1
3611 | 1 | 1
3612 | 1 | 1
3613 | 1 | 1
3614 | 1 | 1
3615 | 1 | 1
3616 | 1 | 1
3617 | 1 | 1
3618 | 1 | 1
3619 | 1 | 1
3620 | 1 | 1
3621 | 1 | 1
3622 | 1 | 1
3623 | 1 | 1
3624 | 1 | 1
3625 | 1 | 1
3626 | 1 | 1
3627 | 1 | 1
3628 | 1 | 1
3629 | 1 | 1
3630 | 1 | 1
3631 | 1 | 1
3632 | 1 | 1
3633 | 1 | 1
3634 | 1 | 1
3635 | 1 | 1
3636 | 1 | 1
3637 | 1 | 1
3638 | 1 | 1
3639 | 1 | 1
3640 | 1 | 1
3641 | 1 | 1
3642 | 1 | 1
3643 | 1 | 1
3644 | 1 | 1
3645 | 1 | 1
3646 | 1 | 1
3647 | 1 | 1
3648 | 1 | 1
3649 | 1 | 1
3650 | 1 | 1
3651 | 1 | 1
3652 | 1 | 1
3653 | 1 | 1
3654 | 1 | 1
3655 | 1 | 1
3656 | 1 | 1
3657 | 1 | 1
3658 | 1 | 1
3659 | 1 | 1
3660 | 1 | 1
3661 | 1 | 1
3662 | 1 | 1
3663 | 1 | 1
3664 | 1 | 1
3665 | 1 | 1
3666 | 1 | 1
3667 | 1 | 1
3668 | 1 | 1
3669 | 1 | 1
3670 | 1 | 1
3671 | 1 | 1
3672 | 1 | 1
3673 | 1 | 1
3674 | 1 | 1
3675 | 1 | 1
3676 | 1 | 1
3677 | 1 | 1
3678 | 1 | 1
3679 | 1 | 1
3680 | 1 | 1
3681 | 1 | 1
3682 | 1 | 1
3683 | 1 | 1
3684 | 1 | 1
3685 | 1 | 1
3686 | 1 | 1
3687 | 1 | 1
3688 | 1 | 1
3689 | 1 | 1
3690 | 1 | 1
3691 | 1 | 1
3692 | 1 | 1
3693 | 1 | 1
3694 | 1 | 1
3695 | 1 | 1
3696 | 1 | 1
3697 | 1 | 1
3698 | 1 | 1
3699 | 1 | 1
3700 | 1 | 1
3701 | 1 | 1
3702 | 1 | 1
3703 | 1 | 1
3704 | 1 | 1
3705 | 1 | 1
3706 | 1 | 1
3707 | 1 | 1
3708 | 1 | 1
3709 | 1 | 1
3710 | 1 | 1
3711 | 1 | 1
3712 | 1 | 1
3713 | 1 | 1
3714 | 1 | 1
3715 | 1 | 1
3716 | 1 | 1
3717 | 1 | 1
3718 | 1 | 1
3719 | 1 | 1
3720 | 1 | 1
3721 | 1 | 1
3722 | 1 | 1
3723 | 1 | 1
3724 | 1 | 1
3725 | 1 | 1
3726 | 1 | 1
3727 | 1 | 1
3728 | 1 | 1
3729 | 1 | 1
3730 | 1 | 1
3731 | 1 | 1
3732 | 1 | 1
3733 | 1 | 1
3734 | 1 | 1
3735 | 1 | 1
3736 | 1 | 1
3737 | 1 | 1
3738 | 1 | 1
3739 | 1 | 1
3740 | 1 | 1
3741 | 1 | 1
3742 | 1 | 1
3743 | 1 | 1
3744 | 1 | 1
3745 | 1 | 1
3746 | 1 | 1
3747 | 1 | 1
3748 | 1 | 1
3749 | 1 | 1
3750 | 1 | 1
3751 | 1 | 1
3752 | 1 | 1
3753 | 1 | 1
3754 | 1 | 1
3755 | 1 | 1
3756 | 1 | 1
3757 | 1 | 1
3758 | 1 | 1
3759 | 1 | 1
3760 | 1 | 1
3761 | 1 | 1
3762 | 1 | 1
3763 | 1 | 1
3764 | 1 | 1
3765 | 1 | 1
3766 | 1 | 1
3767 | 1 | 1
3768 | 1 | 1
3769 | 1 | 1
3770 | 1 | 1
3771 | 1 | 1
3772 | 1 | 1
3773 | 1 | 1
3774 | 1 | 1
3775 | 1 | 1
3776 | 1 | 1
3777 | 1 | 1
3778 | 1 | 1
3779 | 1 | 1
3780 | 1 | 1
3781 | 1 | 1
3782 | 1 | 1
3783 | 1 | 1
3784 | 1 | 1
3785 | 1 | 1
3786 | 1 | 1
3787 | 1 | 1
3788 | 1 | 1
3789 | 1 | 1
3790 | 1 | 1
3791 | 1 | 1
3792 | 1 | 1
3793 | 1 | 1
3794 | 1 | 1
3795 | 1 | 1
3796 | 1 | 1
3797 | 1 | 1
3798 | 1 | 1
3799 | 1 | 1
3800 | 1 | 1
3801 | 1 | 1
3802 | 1 | 1
3803 | 1 | 1
3804 | 1 | 1
3805 | 1 | 1
3806 | 1 | 1
3807 | 1 | 1
3808 | 1 | 1
3809 | 1 | 1
3810 | 1 | 1
3811 | 1 | 1
3812 | 1 | 1
3813 | 1 | 1
3814 | 1 | 1
3815 | 1 | 1
3816 | 1 | 1
3817 | 1 | 1
3818 | 1 | 1
3819 | 1 | 1
3820 | 1 | 1
3821 | 1 | 1
3822 | 1 | 1
3823 | 1 | 1
3824 | 1 | 1
3825 | 1 | 1
3826 | 1 | 1
3827 | 1 | 1
3828 | 1 | 1
3829 | 1 | 1
3830 | 1 | 1
3831 | 1 | 1
3832 | 1 | 1
3833 | 1 | 1
3834 | 1 | 1
3835 | 1 | 1
3836 | 1 | 1
3837 | 1 | 1
3838 | 1 | 1
3839 | 1 | 1
3840 | 1 | 1
3841 | 1 | 1
3842 | 1 | 1
3843 | 1 | 1
3844 | 1 | 1
3845 | 1 | 1
3846 | 1 | 1
3847 | 1 | 1
3848 | 1 | 1
3849 | 1 | 1
3850 | 1 | 1
3851 | 1 | 1
3852 | 1 | 1
3853 | 1 | 1
3854 | 1 | 1
3855 | 1 | 1
3856 | 1 | 1
3857 | 1 | 1
3858 | 1 | 1
3859 | 1 | 1
3860 | 1 | 1
3861 | 1 | 1
3862 | 1 | 1
3863 | 1 | 1
3864 | 1 | 1
3865 | 1 | 1
3866 | 1 | 1
3867 | 1 | 1
3868 | 1 | 1
3869 | 1 | 1
3870 | 1 | 1
3871 | 1 | 1
3872 | 1 | 1
3873 | 1 | 1
3874 | 1 | 1
3875 | 1 | 1
3876 | 1 | 1
3877 | 1 | 1
3878 | 1 | 1
3879 | 1 | 1
3880 | 1 | 1
3881 | 1 | 1
3882 | 1 | 1
3883 | 1 | 1
3884 | 1 | 1
3885 | 1 | 1
3886 | 1 | 1
3887 | 1 | 1
3888 | 1 | 1
3889 | 1 | 1
3890 | 1 | 1
3891 | 1 | 1
3892 | 1 | 1
3893 | 1 | 1
3894 | 1 | 1
3895 | 1 | 1
3896 | 1 | 1
3897 | 1 | 1
3898 | 1 | 1
3899 | 1 | 1
3900 | 1 | 1
3901 | 1 | 1
3902 | 1 | 1
3903 | 1 | 1
3904 | 1 | 1
3905 | 1 | 1
3906 | 1 | 1
3907 | 1 | 1
3908 | 1 | 1
3909 | 1 | 1
3910 | 1 | 1
3911 | 1 | 1
3912 | 1 | 1
3913 | 1 | 1
3914 | 1 | 1
3915 | 1 | 1
3916 | 1 | 1
3917 | 1 | 1
3918 | 1 | 1
3919 | 1 | 1
3920 | 1 | 1
3921 | 1 | 1
3922 | 1 | 1
3923 | 1 | 1
3924 | 1 | 1
3925 | 1 | 1
3926 | 1 | 1
3927 | 1 | 1
3928 | 1 | 1
3929 | 1 | 1
3930 | 1 | 1
3931 | 1 | 1
3932 | 1 | 1
3933 | 1 | 1
3934 | 1 | 1
3935 | 1 | 1
3936 | 1 | 1
3937 | 1 | 1
3938 | 1 | 1
3939 | 1 | 1
3940 | 1 | 1
3941 | 1 | 1
3942 | 1 | 1
3943 | 1 | 1
3944 | 1 | 1
3945 | 1 | 1
3946 | 1 | 1
3947 | 1 | 1
3948 | 1 | 1
3949 | 1 | 1
3950 | 1 | 1
3951 | 1 | 1
3952 | 1 | 1
3953 | 1 | 1
3954 | 1 | 1
3955 | 1 | 1
3956 | 1 | 1
3957 | 1 | 1
3958 | 1 | 1
3959 | 1 | 1
3960 | 1 | 1
3961 | 1 | 1
3962 | 1 | 1
3963 | 1 | 1
3964 | 1 | 1
3965 | 1 | 1
3966 | 1 | 1
3967 | 1 | 1
3968 | 1 | 1
3969 | 1 | 1
3970 | 1 | 1
3971 | 1 | 1
3972 | 1 | 1
3973 | 1 | 1
3974 | 1 | 1
3975 | 1 | 1
3976 | 1 | 1
3977 | 1 | 1
3978 | 1 | 1
3979 | 1 | 1
3980 | 1 | 1
3981 | 1 | 1
3982 | 1 | 1
3983 | 1 | 1
3984 | 1 | 1
3985 | 1 | 1
3986 | 1 | 1
3987 | 1 | 1
3988 | 1 | 1
3989 | 1 | 1
3990 | 1 | 1
3991 | 1 | 1
3992 | 1 | 1
3993 | 1 | 1
3994 | 1 | 1
3995 | 1 | 1
3996 | 1 | 1
3997 | 1 | 1
3998 | 1 | 1
3999 | 1 | 1
4000 | 1 | 1
4001 | 1 | 1
4002 | 1 | 1
4003 | 1 | 1
4004 | 1 | 1
4005 | 1 | 1
4006 | 1 | 1
4007 | 1 | 1
4008 | 1 | 1
4009 | 1 | 1
4010 | 1 | 1
4011 | 1 | 1
4012 | 1 | 1
4013 | 1 | 1
4014 | 1 | 1
4015 | 1 | 1
4016 | 1 | 1
4017 | 1 | 1
4018 | 1 | 1
4019 | 1 | 1
4020 | 1 | 1
4021 | 1 | 1
4022 | 1 | 1
4023 | 1 | 1
4024 | 1 | 1
4025 | 1 | 1
4026 | 1 | 1
4027 | 1 | 1
4028 | 1 | 1
4029 | 1 | 1
4030 | 1 | 1
4031 | 1 | 1
4032 | 1 | 1
4033 | 1 | 1
4034 | 1 | 1
4035 | 1 | 1
4036 | 1 | 1
4037 | 1 | 1
4038 | 1 | 1
4039 | 1 | 1
4040 | 1 | 1
4041 | 1 | 1
4042 | 1 | 1
4043 | 1 | 1
4044 | 1 | 1
4045 | 1 | 1
4046 | 1 | 1
4047 | 1 | 1
4048 | 1 | 1
4049 | 1 | 1
4050 | 1 | 1
4051 | 1 | 1
4052 | 1 | 1
4053 | 1 | 1
4054 | 1 | 1
4055 | 1 | 1
4056 | 1 | 1
4057 | 1 | 1
4058 | 1 | 1
4059 | 1 | 1
4060 | 1 | 1
4061 | 1 | 1
4062 | 1 | 1
4063 | 1 | 1
4064 | 1 | 1
4065 | 1 | 1
4066 | 1 | 1
4067 | 1 | 1
4068 | 1 | 1
4069 | 1 | 1
4070 | 1 | 1
4071 | 1 | 1
4072 | 1 | 1
4073 | 1 | 1
4074 | 1 | 1
4075 | 1 | 1
4076 | 1 | 1
4077 | 1 | 1
4078 | 1 | 1
4079 | 1 | 1
4080 | 1 | 1
4081 | 1 | 1
4082 | 1 | 1
4083 | 1 | 1
4084 | 1 | 1
4085 | 1 | 1
4086 | 1 | 1
4087 | 1 | 1
4088 | 1 | 1
4089 | 1 | 1
4090 | 1 | 1
4091 | 1 | 1
4092 | 1 | 1
4093 | 1 | 1
4094 | 1 | 1
4095 | 1 | 1
4096 | 1 | 1
4097 | 1 | 1
4098 | 1 | 1
4099 | 1 | 1
4100 | 1 | 1
4101 | 1 | 1
4102 | 1 | 1
4103 | 1 | 1
4104 | 1 | 1
4105 | 1 | 1
4106 | 1 | 1
4107 | 1 | 1
4108 | 1 | 1
4109 | 1 | 1
4110 | 1 | 1
4111 | 1 | 1
4112 | 1 | 1
4113 | 1 | 1
4114 | 1 | 1
4115 | 1 | 1
4116 | 1 | 1
4117 | 1 | 1
4118 | 1 | 1
4119 | 1 | 1
4120 | 1 | 1
4121 | 1 | 1
4122 | 1 | 1
4123 | 1 | 1
4124 | 1 | 1
4125 | 1 | 1
4126 | 1 | 1
4127 | 1 | 1
4128 | 1 | 1
4129 | 1 | 1
4130 | 1 | 1
4131 | 1 | 1
4132 | 1 | 1
4133 | 1 | 1
4134 | 1 | 1
4135 | 1 | 1
4136 | 1 | 1
4137 | 1 | 1
4138 | 1 | 1
4139 | 1 | 1
4140 | 1 | 1
4141 | 1 | 1
4142 | 1 | 1
4143 | 1 | 1
4144 | 1 | 1
4145 | 1 | 1
4146 | 1 | 1
4147 | 1 | 1
4148 | 1 | 1
4149 | 1 | 1
4150 | 1 | 1
4151 | 1 | 1
4152 | 1 | 1
4153 | 1 | 1
4154 | 1 | 1
4155 | 1 | 1
4156 | 1 | 1
4157 | 1 | 1
4158 | 1 | 1
4159 | 1 | 1
4160 | 1 | 1
4161 | 1 | 1
4162 | 1 | 1
4163 | 1 | 1
4164 | 1 | 1
4165 | 1 | 1
4166 | 1 | 1
4167 | 1 | 1
4168 | 1 | 1
4169 | 1 | 1
4170 | 1 | 1
4171 | 1 | 1
4172 | 1 | 1
4173 | 1 | 1
4174 | 1 | 1
4175 | 1 | 1
4176 | 1 | 1
4177 | 1 | 1
4178 | 1 | 1
4179 | 1 | 1
4180 | 1 | 1
4181 | 1 | 1
4182 | 1 | 1
4183 | 1 | 1
4184 | 1 | 1
4185 | 1 | 1
4186 | 1 | 1
4187 | 1 | 1
4188 | 1 | 1
4189 | 1 | 1
4190 | 1 | 1
4191 | 1 | 1
4192 | 1 | 1
4193 | 1 | 1
4194 | 1 | 1
4195 | 1 | 1
4196 | 1 | 1
4197 | 1 | 1
4198 | 1 | 1
4199 | 1 | 1
4200 | 1 | 1
4201 | 1 | 1
4202 | 1 | 1
4203 | 1 | 1
4204 | 1 | 1
4205 | 1 | 1
4206 | 1 | 1
4207 | 1 | 1
4208 | 1 | 1
4209 | 1 | 1
4210 | 1 | 1
4211 | 1 | 1
4212 | 1 | 1
4213 | 1 | 1
4214 | 1 | 1
4215 | 1 | 1
4216 | 1 | 1
4217 | 1 | 1
4218 | 1 | 1
4219 | 1 | 1
4220 | 1 | 1
4221 | 1 | 1
4222 | 1 | 1
4223 | 1 | 1
4224 | 1 | 1
4225 | 1 | 1
4226 | 1 | 1
4227 | 1 | 1
4228 | 1 | 1
4229 | 1 | 1
4230 | 1 | 1
4231 | 1 | 1
4232 | 1 | 1
4233 | 1 | 1
4234 | 1 | 1
4235 | 1 | 1
4236 | 1 | 1
4237 | 1 | 1
4238 | 1 | 1
4239 | 1 | 1
4240 | 1 | 1
4241 | 1 | 1
4242 | 1 | 1
4243 | 1 | 1
4244 | 1 | 1
4245 | 1 | 1
4246 | 1 | 1
4247 | 1 | 1
4248 | 1 | 1
4249 | 1 | 1
4250 | 1 | 1
4251 | 1 | 1
4252 | 1 | 1
4253 | 1 | 1
4254 | 1 | 1
4255 | 1 | 1
4256 | 1 | 1
4257 | 1 | 1
4258 | 1 | 1
4259 | 1 | 1
4260 | 1 | 1
4261 | 1 | 1
4262 | 1 | 1
4263 | 1 | 1
4264 | 1 | 1
4265 | 1 | 1
4266 | 1 | 1
4267 | 1 | 1
4268 | 1 | 1
4269 | 1 | 1
4270 | 1 | 1
4271 | 1 | 1
4272 | 1 | 1
4273 | 1 | 1
4274 | 1 | 1
4275 | 1 | 1
4276 | 1 | 1
4277 | 1 | 1
4278 | 1 | 1
4279 | 1 | 1
4280 | 1 | 1
4281 | 1 | 1
4282 | 1 | 1
4283 | 1 | 1
4284 | 1 | 1
4285 | 1 | 1
4286 | 1 | 1
4287 | 1 | 1
4288 | 1 | 1
4289 | 1 | 1
4290 | 1 | 1
4291 | 1 | 1
4292 | 1 | 1
4293 | 1 | 1
4294 | 1 | 1
4295 | 1 | 1
4296 | 1 | 1
4297 | 1 | 1
4298 | 1 | 1
4299 | 1 | 1
4300 | 1 | 1
4301 | 1 | 1
4302 | 1 | 1
4303 | 1 | 1
4304 | 1 | 1
4305 | 1 | 1
4306 | 1 | 1
4307 | 1 | 1
4308 | 1 | 1
4309 | 1 | 1
4310 | 1 | 1
4311 | 1 | 1
4312 | 1 | 1
4313 | 1 | 1
4314 | 1 | 1
4315 | 1 | 1
4316 | 1 | 1
4317 | 1 | 1
4318 | 1 | 1
4319 | 1 | 1
4320 | 1 | 1
4321 | 1 | 1
4322 | 1 | 1
4323 | 1 | 1
4324 | 1 | 1
4325 | 1 | 1
4326 | 1 | 1
4327 | 1 | 1
4328 | 1 | 1
4329 | 1 | 1
4330 | 1 | 1
4331 | 1 | 1
4332 | 1 | 1
4333 | 1 | 1
4334 | 1 | 1
4335 | 1 | 1
4336 | 1 | 1
4337 | 1 | 1
4338 | 1 | 1
4339 | 1 | 1
4340 | 1 | 1
4341 | 1 | 1
4342 | 1 | 1
4343 | 1 | 1
4344 | 1 | 1
4345 | 1 | 1
4346 | 1 | 1
4347 | 1 | 1
4348 | 1 | 1
4349 | 1 | 1
4350 | 1 | 1
4351 | 1 | 1
4352 | 1 | 1
4353 | 1 | 1
4354 | 1 | 1
4355 | 1 | 1
4356 | 1 | 1
4357 | 1 | 1
4358 | 1 | 1
4359 | 1 | 1
4360 | 1 | 1
4361 | 1 | 1
4362 | 1 | 1
4363 | 1 | 1
4364 | 1 | 1
4365 | 1 | 1
4366 | 1 | 1
4367 | 1 | 1
4368 | 1 | 1
4369 | 1 | 1
4370 | 1 | 1
4371 | 1 | 1
4372 | 1 | 1
4373 | 1 | 1
4374 | 1 | 1
4375 | 1 | 1
4376 | 1 | 1
4377 | 1 | 1
4378 | 1 | 1
4379 | 1 | 1
4380 | 1 | 1
4381 | 1 | 1
4382 | 1 | 1
4383 | 1 | 1
4384 | 1 | 1
4385 | 1 | 1
4386 | 1 | 1
4387 | 1 | 1
4388 | 1 | 1
4389 | 1 | 1
4390 | 1 | 1
4391 | 1 | 1
4392 | 1 | 1
4393 | 1 | 1
4394 | 1 | 1
4395 | 1 | 1
4396 | 1 | 1
4397 | 1 | 1
4398 | 1 | 1
4399 | 1 | 1
4400 | 1 | 1
4401 | 1 | 1
4402 | 1 | 1
4403 | 1 | 1
4404 | 1 | 1
4405 | 1 | 1
4406 | 1 | 1
4407 | 1 | 1
4408 | 1 | 1
4409 | 1 | 1
4410 | 1 | 1
4411 | 1 | 1
4412 | 1 | 1
4413 | 1 | 1
4414 | 1 | 1
4415 | 1 | 1
4416 | 1 | 1
4417 | 1 | 1
4418 | 1 | 1
4419 | 1 | 1
4420 | 1 | 1
4421 | 1 | 1
4422 | 1 | 1
4423 | 1 | 1
4424 | 1 | 1
4425 | 1 | 1
4426 | 1 | 1
4427 | 1 | 1
4428 | 1 | 1
4429 | 1 | 1
4430 | 1 | 1
4431 | 1 | 1
4432 | 1 | 1
4433 | 1 | 1
4434 | 1 | 1
4435 | 1 | 1
4436 | 1 | 1
4437 | 1 | 1
4438 | 1 | 1
4439 | 1 | 1
4440 | 1 | 1
4441 | 1 | 1
4442 | 1 | 1
4443 | 1 | 1
4444 | 1 | 1
4445 | 1 | 1
4446 | 1 | 1
4447 | 1 | 1
4448 | 1 | 1
4449 | 1 | 1
4450 | 1 | 1
4451 | 1 | 1
4452 | 1 | 1
4453 | 1 | 1
4454 | 1 | 1
4455 | 1 | 1
4456 | 1 | 1
4457 | 1 | 1
4458 | 1 | 1
4459 | 1 | 1
4460 | 1 | 1
4461 | 1 | 1
4462 | 1 | 1
4463 | 1 | 1
4464 | 1 | 1
4465 | 1 | 1
4466 | 1 | 1
4467 | 1 | 1
4468 | 1 | 1
4469 | 1 | 1
4470 | 1 | 1
4471 | 1 | 1
4472 | 1 | 1
4473 | 1 | 1
4474 | 1 | 1
4475 | 1 | 1
4476 | 1 | 1
4477 | 1 | 1
4478 | 1 | 1
4479 | 1 | 1
4480 | 1 | 1
4481 | 1 | 1
4482 | 1 | 1
4483 | 1 | 1
4484 | 1 | 1
4485 | 1 | 1
4486 | 1 | 1
4487 | 1 | 1
4488 | 1 | 1
4489 | 1 | 1
4490 | 1 | 1
4491 | 1 | 1
4492 | 1 | 1
4493 | 1 | 1
4494 | 1 | 1
4495 | 1 | 1
4496 | 1 | 1
4497 | 1 | 1
4498 | 1 | 1
4499 | 1 | 1
4500 | 1 | 1
4501 | 1 | 1
4502 | 1 | 1
4503 | 1 | 1
4504 | 1 | 1
4505 | 1 | 1
4506 | 1 | 1
4507 | 1 | 1
4508 | 1 | 1
4509 | 1 | 1
4510 | 1 | 1
4511 | 1 | 1
4512 | 1 | 1
4513 | 1 | 1
4514 | 1 | 1
4515 | 1 | 1
4516 | 1 | 1
4517 | 1 | 1
4518 | 1 | 1
4519 | 1 | 1
4520 | 1 | 1
4521 | 1 | 1
4522 | 1 | 1
4523 | 1 | 1
4524 | 1 | 1
4525 | 1 | 1
4526 | 1 | 1
4527 | 1 | 1
4528 | 1 | 1
4529 | 1 | 1
4530 | 1 | 1
4531 | 1 | 1
4532 | 1 | 1
4533 | 1 | 1
4534 | 1 | 1
4535 | 1 | 1
4536 | 1 | 1
4537 | 1 | 1
4538 | 1 | 1
4539 | 1 | 1
4540 | 1 | 1
4541 | 1 | 1
4542 | 1 | 1
4543 | 1 | 1
4544 | 1 | 1
4545 | 1 | 1
4546 | 1 | 1
4547 | 1 | 1
4548 | 1 | 1
4549 | 1 | 1
4550 | 1 | 1
4551 | 1 | 1
4552 | 1 | 1
4553 | 1 | 1
4554 | 1 | 1
4555 | 1 | 1
4556 | 1 | 1
4557 | 1 | 1
4558 | 1 | 1
4559 | 1 | 1
4560 | 1 | 1
4561 | 1 | 1
4562 | 1 | 1
4563 | 1 | 1
4564 | 1 | 1
4565 | 1 | 1
4566 | 1 | 1
4567 | 1 | 1
4568 | 1 | 1
4569 | 1 | 1
4570 | 1 | 1
4571 | 1 | 1
4572 | 1 | 1
4573 | 1 | 1
4574 | 1 | 1
4575 | 1 | 1
4576 | 1 | 1
4577 | 1 | 1
4578 | 1 | 1
4579 | 1 | 1
4580 | 1 | 1
4581 | 1 | 1
4582 | 1 | 1
4583 | 1 | 1
4584 | 1 | 1
4585 | 1 | 1
4586 | 1 | 1
4587 | 1 | 1
4588 | 1 | 1
4589 | 1 | 1
4590 | 1 | 1
4591 | 1 | 1
4592 | 1 | 1
4593 | 1 | 1
4594 | 1 | 1
4595 | 1 | 1
4596 | 1 | 1
4597 | 1 | 1
4598 | 1 | 1
4599 | 1 | 1
4600 | 1 | 1
4601 | 1 | 1
4602 | 1 | 1
4603 | 1 | 1
4604 | 1 | 1
4605 | 1 | 1
4606 | 1 | 1
4607 | 1 | 1
4608 | 1 | 1
4609 | 1 | 1
4610 | 1 | 1
4611 | 1 | 1
4612 | 1 | 1
4613 | 1 | 1
4614 | 1 | 1
4615 | 1 | 1
4616 | 1 | 1
4617 | 1 | 1
4618 | 1 | 1
4619 | 1 | 1
4620 | 1 | 1
4621 | 1 | 1
4622 | 1 | 1
4623 | 1 | 1
4624 | 1 | 1
4625 | 1 | 1
4626 | 1 | 1
4627 | 1 | 1
4628 | 1 | 1
4629 | 1 | 1
4630 | 1 | 1
4631 | 1 | 1
4632 | 1 | 1
4633 | 1 | 1
4634 | 1 | 1
4635 | 1 | 1
4636 | 1 | 1
4637 | 1 | 1
4638 | 1 | 1
4639 | 1 | 1
4640 | 1 | 1
4641 | 1 | 1
4642 | 1 | 1
4643 | 1 | 1
4644 | 1 | 1
4645 | 1 | 1
4646 | 1 | 1
4647 | 1 | 1
4648 | 1 | 1
4649 | 1 | 1
4650 | 1 | 1
4651 | 1 | 1
4652 | 1 | 1
4653 | 1 | 1
4654 | 1 | 1
4655 | 1 | 1
4656 | 1 | 1
4657 | 1 | 1
4658 | 1 | 1
4659 | 1 | 1
4660 | 1 | 1
4661 | 1 | 1
4662 | 1 | 1
4663 | 1 | 1
4664 | 1 | 1
4665 | 1 | 1
4666 | 1 | 1
4667 | 1 | 1
4668 | 1 | 1
4669 | 1 | 1
4670 | 1 | 1
4671 | 1 | 1
4672 | 1 | 1
4673 | 1 | 1
4674 | 1 | 1
4675 | 1 | 1
4676 | 1 | 1
4677 | 1 | 1
4678 | 1 | 1
4679 | 1 | 1
4680 | 1 | 1
4681 | 1 | 1
4682 | 1 | 1
4683 | 1 | 1
4684 | 1 | 1
4685 | 1 | 1
4686 | 1 | 1
4687 | 1 | 1
4688 | 1 | 1
4689 | 1 | 1
4690 | 1 | 1
4691 | 1 | 1
4692 | 1 | 1
4693 | 1 | 1
4694 | 1 | 1
4695 | 1 | 1
4696 | 1 | 1
4697 | 1 | 1
4698 | 1 | 1
4699 | 1 | 1
4700 | 1 | 1
4701 | 1 | 1
4702 | 1 | 1
4703 | 1 | 1
4704 | 1 | 1
4705 | 1 | 1
4706 | 1 | 1
4707 | 1 | 1
4708 | 1 | 1
4709 | 1 | 1
4710 | 1 | 1
4711 | 1 | 1
4712 | 1 | 1
4713 | 1 | 1
4714 | 1 | 1
4715 | 1 | 1
4716 | 1 | 1
4717 | 1 | 1
4718 | 1 | 1
4719 | 1 | 1
4720 | 1 | 1
4721 | 1 | 1
4722 | 1 | 1
4723 | 1 | 1
4724 | 1 | 1
4725 | 1 | 1
4726 | 1 | 1
4727 | 1 | 1
4728 | 1 | 1
4729 | 1 | 1
4730 | 1 | 1
4731 | 1 | 1
4732 | 1 | 1
4733 | 1 | 1
4734 | 1 | 1
4735 | 1 | 1
4736 | 1 | 1
4737 | 1 | 1
4738 | 1 | 1
4739 | 1 | 1
4740 | 1 | 1
4741 | 1 | 1
4742 | 1 | 1
4743 | 1 | 1
4744 | 1 | 1
4745 | 1 | 1
4746 | 1 | 1
4747 | 1 | 1
4748 | 1 | 1
4749 | 1 | 1
4750 | 1 | 1
4751 | 1 | 1
4752 | 1 | 1
4753 | 1 | 1
4754 | 1 | 1
4755 | 1 | 1
4756 | 1 | 1
4757 | 1 | 1
4758 | 1 | 1
4759 | 1 | 1
4760 | 1 | 1
4761 | 1 | 1
4762 | 1 | 1
4763 | 1 | 1
4764 | 1 | 1
4765 | 1 | 1
4766 | 1 | 1
4767 | 1 | 1
4768 | 1 | 1
4769 | 1 | 1
4770 | 1 | 1
4771 | 1 | 1
4772 | 1 | 1
4773 | 1 | 1
4774 | 1 | 1
4775 | 1 | 1
4776 | 1 | 1
4777 | 1 | 1
4778 | 1 | 1
4779 | 1 | 1
4780 | 1 | 1
4781 | 1 | 1
4782 | 1 | 1
4783 | 1 | 1
4784 | 1 | 1
4785 | 1 | 1
4786 | 1 | 1
4787 | 1 | 1
4788 | 1 | 1
4789 | 1 | 1
4790 | 1 | 1
4791 | 1 | 1
4792 | 1 | 1
4793 | 1 | 1
4794 | 1 | 1
4795 | 1 | 1
4796 | 1 | 1
4797 | 1 | 1
4798 | 1 | 1
4799 | 1 | 1
4800 | 1 | 1
4801 | 1 | 1
4802 | 1 | 1
4803 | 1 | 1
4804 | 1 | 1
4805 | 1 | 1
4806 | 1 | 1
4807 | 1 | 1
4808 | 1 | 1
4809 | 1 | 1
4810 | 1 | 1
4811 | 1 | 1
4812 | 1 | 1
4813 | 1 | 1
4814 | 1 | 1
4815 | 1 | 1
4816 | 1 | 1
4817 | 1 | 1
4818 | 1 | 1
4819 | 1 | 1
4820 | 1 | 1
4821 | 1 | 1
4822 | 1 | 1
4823 | 1 | 1
4824 | 1 | 1
4825 | 1 | 1
4826 | 1 | 1
4827 | 1 | 1
4828 | 1 | 1
4829 | 1 | 1
4830 | 1 | 1
4831 | 1 | 1
4832 | 1 | 1
4833 | 1 | 1
4834 | 1 | 1
4835 | 1 | 1
4836 | 1 | 1
4837 | 1 | 1
4838 | 1 | 1
4839 | 1 | 1
4840 | 1 | 1
4841 | 1 | 1
4842 | 1 | 1
4843 | 1 | 1
4844 | 1 | 1
4845 | 1 | 1
4846 | 1 | 1
4847 | 1 | 1
4848 | 1 | 1
4849 | 1 | 1
4850 | 1 | 1
4851 | 1 | 1
4852 | 1 | 1
4853 | 1 | 1
4854 | 1 | 1
4855 | 1 | 1
4856 | 1 | 1
4857 | 1 | 1
4858 | 1 | 1
4859 | 1 | 1
4860 | 1 | 1
4861 | 1 | 1
4862 | 1 | 1
4863 | 1 | 1
4864 | 1 | 1
4865 | 1 | 1
4866 | 1 | 1
4867 | 1 | 1
4868 | 1 | 1
4869 | 1 | 1
4870 | 1 | 1
4871 | 1 | 1
4872 | 1 | 1
4873 | 1 | 1
4874 | 1 | 1
4875 | 1 | 1
4876 | 1 | 1
4877 | 1 | 1
4878 | 1 | 1
4879 | 1 | 1
4880 | 1 | 1
4881 | 1 | 1
4882 | 1 | 1
4883 | 1 | 1
4884 | 1 | 1
4885 | 1 | 1
4886 | 1 | 1
4887 | 1 | 1
4888 | 1 | 1
4889 | 1 | 1
4890 | 1 | 1
4891 | 1 | 1
4892 | 1 | 1
4893 | 1 | 1
4894 | 1 | 1
4895 | 1 | 1
4896 | 1 | 1
4897 | 1 | 1
4898 | 1 | 1
4899 | 1 | 1
4900 | 1 | 1
4901 | 1 | 1
4902 | 1 | 1
4903 | 1 | 1
4904 | 1 | 1
4905 | 1 | 1
4906 | 1 | 1
4907 | 1 | 1
4908 | 1 | 1
4909 | 1 | 1
4910 | 1 | 1
4911 | 1 | 1
4912 | 1 | 1
4913 | 1 | 1
4914 | 1 | 1
4915 | 1 | 1
4916 | 1 | 1
4917 | 1 | 1
4918 | 1 | 1
4919 | 1 | 1
4920 | 1 | 1
4921 | 1 | 1
4922 | 1 | 1
4923 | 1 | 1
4924 | 1 | 1
4925 | 1 | 1
4926 | 1 | 1
4927 | 1 | 1
4928 | 1 | 1
4929 | 1 | 1
4930 | 1 | 1
4931 | 1 | 1
4932 | 1 | 1
4933 | 1 | 1
4934 | 1 | 1
4935 | 1 | 1
4936 | 1 | 1
4937 | 1 | 1
4938 | 1 | 1
4939 | 1 | 1
4940 | 1 | 1
4941 | 1 | 1
4942 | 1 | 1
4943 | 1 | 1
4944 | 1 | 1
4945 | 1 | 1
4946 | 1 | 1
4947 | 1 | 1
4948 | 1 | 1
4949 | 1 | 1
4950 | 1 | 1
4951 | 1 | 1
4952 | 1 | 1
4953 | 1 | 1
4954 | 1 | 1
4955 | 1 | 1
4956 | 1 | 1
4957 | 1 | 1
4958 | 1 | 1
4959 | 1 | 1
4960 | 1 | 1
4961 | 1 | 1
4962 | 1 | 1
4963 | 1 | 1
4964 | 1 | 1
4965 | 1 | 1
4966 | 1 | 1
4967 | 1 | 1
4968 | 1 | 1
4969 | 1 | 1
4970 | 1 | 1
4971 | 1 | 1
4972 | 1 | 1
4973 | 1 | 1
4974 | 1 | 1
4975 | 1 | 1
4976 | 1 | 1
4977 | 1 | 1
4978 | 1 | 1
4979 | 1 | 1
4980 | 1 | 1
4981 | 1 | 1
4982 | 1 | 1
4983 | 1 | 1
4984 | 1 | 1
4985 | 1 | 1
4986 | 1 | 1
4987 | 1 | 1
4988 | 1 | 1
4989 | 1 | 1
4990 | 1 | 1
4991 | 1 | 1
4992 | 1 | 1
4993 | 1 | 1
4994 | 1 | 1
4995 | 1 | 1
4996 | 1 | 1
4997 | 1 | 1
4998 | 1 | 1
4999 | 1 | 1
5000 | 1 | 1
5001 | 1 | 1
5002 | 1 | 1
5003 | 1 | 1
5004 | 1 | 1
5005 | 1 | 1
5006 | 1 | 1
5007 | 1 | 1
5008 | 1 | 1
5009 | 1 | 1
5010 | 1 | 1
5011 | 1 | 1
5012 | 1 | 1
5013 | 1 | 1
5014 | 1 | 1
5015 | 1 | 1
5016 | 1 | 1
5017 | 1 | 1
5018 | 1 | 1
5019 | 1 | 1
5020 | 1 | 1
5021 | 1 | 1
5022 | 1 | 1
5023 | 1 | 1
5024 | 1 | 1
5025 | 1 | 1
5026 | 1 | 1
5027 | 1 | 1
5028 | 1 | 1
5029 | 1 | 1
5030 | 1 | 1
5031 | 1 | 1
5032 | 1 | 1
5033 | 1 | 1
5034 | 1 | 1
5035 | 1 | 1
5036 | 1 | 1
5037 | 1 | 1
5038 | 1 | 1
5039 | 1 | 1
5040 | 1 | 1
5041 | 1 | 1
5042 | 1 | 1
5043 | 1 | 1
5044 | 1 | 1
5045 | 1 | 1
5046 | 1 | 1
5047 | 1 | 1
5048 | 1 | 1
5049 | 1 | 1
5050 | 1 | 1
5051 | 1 | 1
5052 | 1 | 1
5053 | 1 | 1
5054 | 1 | 1
5055 | 1 | 1
5056 | 1 | 1
5057 | 1 | 1
5058 | 1 | 1
5059 | 1 | 1
5060 | 1 | 1
5061 | 1 | 1
5062 | 1 | 1
5063 | 1 | 1
5064 | 1 | 1
5065 | 1 | 1
5066 | 1 | 1
5067 | 1 | 1
5068 | 1 | 1
5069 | 1 | 1
5070 | 1 | 1
5071 | 1 | 1
5072 | 1 | 1
5073 | 1 | 1
5074 | 1 | 1
5075 | 1 | 1
5076 | 1 | 1
5077 | 1 | 1
5078 | 1 | 1
5079 | 1 | 1
5080 | 1 | 1
5081 | 1 | 1
5082 | 1 | 1
5083 | 1 | 1
5084 | 1 | 1
5085 | 1 | 1
5086 | 1 | 1
5087 | 1 | 1
5088 | 1 | 1
5089 | 1 | 1
5090 | 1 | 1
5091 | 1 | 1
5092 | 1 | 1
5093 | 1 | 1
5094 | 1 | 1
5095 | 1 | 1
5096 | 1 | 1
5097 | 1 | 1
5098 | 1 | 1
5099 | 1 | 1
5100 | 1 | 1
5101 | 1 | 1
5102 | 1 | 1
5103 | 1 | 1
5104 | 1 | 1
5105 | 1 | 1
5106 | 1 | 1
5107 | 1 | 1
5108 | 1 | 1
5109 | 1 | 1
5110 | 1 | 1
5111 | 1 | 1
5112 | 1 | 1
5113 | 1 | 1
5114 | 1 | 1
5115 | 1 | 1
5116 | 1 | 1
5117 | 1 | 1
5118 | 1 | 1
5119 | 1 | 1
5120 | 1 | 1
5121 | 1 | 1
5122 | 1 | 1
5123 | 1 | 1
5124 | 1 | 1
5125 | 1 | 1
5126 | 1 | 1
5127 | 1 | 1
5128 | 1 | 1
5129 | 1 | 1
5130 | 1 | 1
5131 | 1 | 1
5132 | 1 | 1
5133 | 1 | 1
5134 | 1 | 1
5135 | 1 | 1
5136 | 1 | 1
5137 | 1 | 1
5138 | 1 | 1
5139 | 1 | 1
5140 | 1 | 1
5141 | 1 | 1
5142 | 1 | 1
5143 | 1 | 1
5144 | 1 | 1
5145 | 1 | 1
5146 | 1 | 1
5147 | 1 | 1
5148 | 1 | 1
5149 | 1 | 1
5150 | 1 | 1
5151 | 1 | 1
5152 | 1 | 1
5153 | 1 | 1
5154 | 1 | 1
5155 | 1 | 1
5156 | 1 | 1
5157 | 1 | 1
5158 | 1 | 1
5159 | 1 | 1
5160 | 1 | 1
5161 | 1 | 1
5162 | 1 | 1
5163 | 1 | 1
5164 | 1 | 1
5165 | 1 | 1
5166 | 1 | 1
5167 | 1 | 1
5168 | 1 | 1
5169 | 1 | 1
5170 | 1 | 1
5171 | 1 | 1
5172 | 1 | 1
5173 | 1 | 1
5174 | 1 | 1
5175 | 1 | 1
5176 | 1 | 1
5177 | 1 | 1
5178 | 1 | 1
5179 | 1 | 1
5180 | 1 | 1
5181 | 1 | 1
5182 | 1 | 1
5183 | 1 | 1
5184 | 1 | 1
5185 | 1 | 1
5186 | 1 | 1
5187 | 1 | 1
5188 | 1 | 1
5189 | 1 | 1
5190 | 1 | 1
5191 | 1 | 1
5192 | 1 | 1
5193 | 1 | 1
5194 | 1 | 1
5195 | 1 | 1
5196 | 1 | 1
5197 | 1 | 1
5198 | 1 | 1
5199 | 1 | 1
5200 | 1 | 1
5201 | 1 | 1
5202 | 1 | 1
5203 | 1 | 1
5204 | 1 | 1
5205 | 1 | 1
5206 | 1 | 1
5207 | 1 | 1
5208 | 1 | 1
5209 | 1 | 1
5210 | 1 | 1
5211 | 1 | 1
5212 | 1 | 1
5213 | 1 | 1
5214 | 1 | 1
5215 | 1 | 1
5216 | 1 | 1
5217 | 1 | 1
5218 | 1 | 1
5219 | 1 | 1
5220 | 1 | 1
5221 | 1 | 1
5222 | 1 | 1
5223 | 1 | 1
5224 | 1 | 1
5225 | 1 | 1
5226 | 1 | 1
5227 | 1 | 1
5228 | 1 | 1
5229 | 1 | 1
5230 | 1 | 1
5231 | 1 | 1
5232 | 1 | 1
5233 | 1 | 1
5234 | 1 | 1
5235 | 1 | 1
5236 | 1 | 1
5237 | 1 | 1
5238 | 1 | 1
5239 | 1 | 1
5240 | 1 | 1
5241 | 1 | 1
5242 | 1 | 1
5243 | 1 | 1
5244 | 1 | 1
5245 | 1 | 1
5246 | 1 | 1
5247 | 1 | 1
5248 | 1 | 1
5249 | 1 | 1
5250 | 1 | 1
5251 | 1 | 1
5252 | 1 | 1
5253 | 1 | 1
5254 | 1 | 1
5255 | 1 | 1
5256 | 1 | 1
5257 | 1 | 1
5258 | 1 | 1
5259 | 1 | 1
5260 | 1 | 1
5261 | 1 | 1
5262 | 1 | 1
5263 | 1 | 1
5264 | 1 | 1
5265 | 1 | 1
5266 | 1 | 1
5267 | 1 | 1
5268 | 1 | 1
5269 | 1 | 1
5270 | 1 | 1
5271 | 1 | 1
5272 | 1 | 1
5273 | 1 | 1
5274 | 1 | 1
5275 | 1 | 1
5276 | 1 | 1
5277 | 1 | 1
5278 | 1 | 1
5279 | 1 | 1
5280 | 1 | 1
5281 | 1 | 1
5282 | 1 | 1
5283 | 1 | 1
5284 | 1 | 1
5285 | 1 | 1
5286 | 1 | 1
5287 | 1 | 1
5288 | 1 | 1
5289 | 1 | 1
5290 | 1 | 1
5291 | 1 | 1
5292 | 1 | 1
5293 | 1 | 1
5294 | 1 | 1
5295 | 1 | 1
5296 | 1 | 1
5297 | 1 | 1
5298 | 1 | 1
5299 | 1 | 1
5300 | 1 | 1
5301 | 1 | 1
5302 | 1 | 1
5303 | 1 | 1
5304 | 1 | 1
5305 | 1 | 1
5306 | 1 | 1
5307 | 1 | 1
5308 | 1 | 1
5309 | 1 | 1
5310 | 1 | 1
5311 | 1 | 1
5312 | 1 | 1
5313 | 1 | 1
5314 | 1 | 1
5315 | 1 | 1
5316 | 1 | 1
5317 | 1 | 1
5318 | 1 | 1
5319 | 1 | 1
5320 | 1 | 1
5321 | 1 | 1
5322 | 1 | 1
5323 | 1 | 1
5324 | 1 | 1
5325 | 1 | 1
5326 | 1 | 1
5327 | 1 | 1
5328 | 1 | 1
5329 | 1 | 1
5330 | 1 | 1
5331 | 1 | 1
5332 | 1 | 1
5333 | 1 | 1
5334 | 1 | 1
5335 | 1 | 1
5336 | 1 | 1
5337 | 1 | 1
5338 | 1 | 1
5339 | 1 | 1
5340 | 1 | 1
5341 | 1 | 1
5342 | 1 | 1
5343 | 1 | 1
5344 | 1 | 1
5345 | 1 | 1
5346 | 1 | 1
5347 | 1 | 1
5348 | 1 | 1
5349 | 1 | 1
5350 | 1 | 1
5351 | 1 | 1
5352 | 1 | 1
5353 | 1 | 1
5354 | 1 | 1
5355 | 1 | 1
5356 | 1 | 1
5357 | 1 | 1
5358 | 1 | 1
5359 | 1 | 1
5360 | 1 | 1
5361 | 1 | 1
5362 | 1 | 1
5363 | 1 | 1
5364 | 1 | 1
5365 | 1 | 1
5366 | 1 | 1
5367 | 1 | 1
5368 | 1 | 1
5369 | 1 | 1
5370 | 1 | 1
5371 | 1 | 1
5372 | 1 | 1
5373 | 1 | 1
5374 | 1 | 1
5375 | 1 | 1
5376 | 1 | 1
5377 | 1 | 1
5378 | 1 | 1
5379 | 1 | 1
5380 | 1 | 1
5381 | 1 | 1
5382 | 1 | 1
5383 | 1 | 1
5384 | 1 | 1
5385 | 1 | 1
5386 | 1 | 1
5387 | 1 | 1
5388 | 1 | 1
5389 | 1 | 1
5390 | 1 | 1
5391 | 1 | 1
5392 | 1 | 1
5393 | 1 | 1
5394 | 1 | 1
5395 | 1 | 1
5396 | 1 | 1
5397 | 1 | 1
5398 | 1 | 1
5399 | 1 | 1
5400 | 1 | 1
5401 | 1 | 1
5402 | 1 | 1
5403 | 1 | 1
5404 | 1 | 1
5405 | 1 | 1
5406 | 1 | 1
5407 | 1 | 1
5408 | 1 | 1
5409 | 1 | 1
5410 | 1 | 1
5411 | 1 | 1
5412 | 1 | 1
5413 | 1 | 1
5414 | 1 | 1
5415 | 1 | 1
5416 | 1 | 1
5417 | 1 | 1
5418 | 1 | 1
5419 | 1 | 1
5420 | 1 | 1
5421 | 1 | 1
5422 | 1 | 1
5423 | 1 | 1
5424 | 1 | 1
5425 | 1 | 1
5426 | 1 | 1
5427 | 1 | 1
5428 | 1 | 1
5429 | 1 | 1
5430 | 1 | 1
5431 | 1 | 1
5432 | 1 | 1
5433 | 1 | 1
5434 | 1 | 1
5435 | 1 | 1
5436 | 1 | 1
5437 | 1 | 1
5438 | 1 | 1
5439 | 1 | 1
5440 | 1 | 1
5441 | 1 | 1
5442 | 1 | 1
5443 | 1 | 1
5444 | 1 | 1
5445 | 1 | 1
5446 | 1 | 1
5447 | 1 | 1
5448 | 1 | 1
5449 | 1 | 1
5450 | 1 | 1
5451 | 1 | 1
5452 | 1 | 1
5453 | 1 | 1
5454 | 1 | 1
5455 | 1 | 1
5456 | 1 | 1
5457 | 1 | 1
5458 | 1 | 1
5459 | 1 | 1
5460 | 1 | 1
5461 | 1 | 1
5462 | 1 | 1
5463 | 1 | 1
5464 | 1 | 1
5465 | 1 | 1
5466 | 1 | 1
5467 | 1 | 1
5468 | 1 | 1
5469 | 1 | 1
5470 | 1 | 1
5471 | 1 | 1
5472 | 1 | 1
5473 | 1 | 1
5474 | 1 | 1
5475 | 1 | 1
5476 | 1 | 1
5477 | 1 | 1
5478 | 1 | 1
5479 | 1 | 1
5480 | 1 | 1
5481 | 1 | 1
5482 | 1 | 1
5483 | 1 | 1
5484 | 1 | 1
5485 | 1 | 1
5486 | 1 | 1
5487 | 1 | 1
5488 | 1 | 1
5489 | 1 | 1
5490 | 1 | 1
5491 | 1 | 1
5492 | 1 | 1
5493 | 1 | 1
5494 | 1 | 1
5495 | 1 | 1
5496 | 1 | 1
5497 | 1 | 1
5498 | 1 | 1
5499 | 1 | 1
5500 | 1 | 1
5501 | 1 | 1
5502 | 1 | 1
5503 | 1 | 1
5504 | 1 | 1
5505 | 1 | 1
5506 | 1 | 1
5507 | 1 | 1
5508 | 1 | 1
5509 | 1 | 1
5510 | 1 | 1
5511 | 1 | 1
5512 | 1 | 1
5513 | 1 | 1
5514 | 1 | 1
5515 | 1 | 1
5516 | 1 | 1
5517 | 1 | 1
5518 | 1 | 1
5519 | 1 | 1
5520 | 1 | 1
5521 | 1 | 1
5522 | 1 | 1
5523 | 1 | 1
5524 | 1 | 1
5525 | 1 | 1
5526 | 1 | 1
5527 | 1 | 1
5528 | 1 | 1
5529 | 1 | 1
5530 | 1 | 1
5531 | 1 | 1
5532 | 1 | 1
5533 | 1 | 1
5534 | 1 | 1
5535 | 1 | 1
5536 | 1 | 1
5537 | 1 | 1
5538 | 1 | 1
5539 | 1 | 1
5540 | 1 | 1
5541 | 1 | 1
5542 | 1 | 1
5543 | 1 | 1
5544 | 1 | 1
5545 | 1 | 1
5546 | 1 | 1
5547 | 1 | 1
5548 | 1 | 1
5549 | 1 | 1
5550 | 1 | 1
5551 | 1 | 1
5552 | 1 | 1
5553 | 1 | 1
5554 | 1 | 1
5555 | 1 | 1
5556 | 1 | 1
5557 | 1 | 1
5558 | 1 | 1
5559 | 1 | 1
5560 | 1 | 1
5561 | 1 | 1
5562 | 1 | 1
5563 | 1 | 1
5564 | 1 | 1
5565 | 1 | 1
5566 | 1 | 1
5567 | 1 | 1
5568 | 1 | 1
5569 | 1 | 1
5570 | 1 | 1
5571 | 1 | 1
5572 | 1 | 1
5573 | 1 | 1
5574 | 1 | 1
5575 | 1 | 1
5576 | 1 | 1
5577 | 1 | 1
5578 | 1 | 1
5579 | 1 | 1
5580 | 1 | 1
5581 | 1 | 1
5582 | 1 | 1
5583 | 1 | 1
5584 | 1 | 1
5585 | 1 | 1
5586 | 1 | 1
5587 | 1 | 1
5588 | 1 | 1
5589 | 1 | 1
5590 | 1 | 1
5591 | 1 | 1
5592 | 1 | 1
5593 | 1 | 1
5594 | 1 | 1
5595 | 1 | 1
5596 | 1 | 1
5597 | 1 | 1
5598 | 1 | 1
5599 | 1 | 1
5600 | 1 | 1
5601 | 1 | 1
5602 | 1 | 1
5603 | 1 | 1
5604 | 1 | 1
5605 | 1 | 1
5606 | 1 | 1
5607 | 1 | 1
5608 | 1 | 1
5609 | 1 | 1
5610 | 1 | 1
5611 | 1 | 1
5612 | 1 | 1
5613 | 1 | 1
5614 | 1 | 1
5615 | 1 | 1
5616 | 1 | 1
5617 | 1 | 1
5618 | 1 | 1
5619 | 1 | 1
5620 | 1 | 1
5621 | 1 | 1
5622 | 1 | 1
5623 | 1 | 1
5624 | 1 | 1
5625 | 1 | 1
5626 | 1 | 1
5627 | 1 | 1
5628 | 1 | 1
5629 | 1 | 1
5630 | 1 | 1
5631 | 1 | 1
5632 | 1 | 1
5633 | 1 | 1
5634 | 1 | 1
5635 | 1 | 1
5636 | 1 | 1
5637 | 1 | 1
5638 | 1 | 1
5639 | 1 | 1
5640 | 1 | 1
5641 | 1 | 1
5642 | 1 | 1
5643 | 1 | 1
5644 | 1 | 1
5645 | 1 | 1
5646 | 1 | 1
5647 | 1 | 1
5648 | 1 | 1
5649 | 1 | 1
5650 | 1 | 1
5651 | 1 | 1
5652 | 1 | 1
5653 | 1 | 1
5654 | 1 | 1
5655 | 1 | 1
5656 | 1 | 1
5657 | 1 | 1
5658 | 1 | 1
5659 | 1 | 1
5660 | 1 | 1
5661 | 1 | 1
5662 | 1 | 1
5663 | 1 | 1
5664 | 1 | 1
5665 | 1 | 1
5666 | 1 | 1
5667 | 1 | 1
5668 | 1 | 1
5669 | 1 | 1
5670 | 1 | 1
5671 | 1 | 1
5672 | 1 | 1
5673 | 1 | 1
5674 | 1 | 1
5675 | 1 | 1
5676 | 1 | 1
5677 | 1 | 1
5678 | 1 | 1
5679 | 1 | 1
5680 | 1 | 1
5681 | 1 | 1
5682 | 1 | 1
5683 | 1 | 1
5684 | 1 | 1
5685 | 1 | 1
5686 | 1 | 1
5687 | 1 | 1
5688 | 1 | 1
5689 | 1 | 1
5690 | 1 | 1
5691 | 1 | 1
5692 | 1 | 1
5693 | 1 | 1
5694 | 1 | 1
5695 | 1 | 1
5696 | 1 | 1
5697 | 1 | 1
5698 | 1 | 1
5699 | 1 | 1
5700 | 1 | 1
5701 | 1 | 1
5702 | 1 | 1
5703 | 1 | 1
5704 | 1 | 1
5705 | 1 | 1
5706 | 1 | 1
5707 | 1 | 1
5708 | 1 | 1
5709 | 1 | 1
5710 | 1 | 1
5711 | 1 | 1
5712 | 1 | 1
5713 | 1 | 1
5714 | 1 | 1
5715 | 1 | 1
5716 | 1 | 1
5717 | 1 | 1
5718 | 1 | 1
5719 | 1 | 1
5720 | 1 | 1
5721 | 1 | 1
5722 | 1 | 1
5723 | 1 | 1
5724 | 1 | 1
5725 | 1 | 1
5726 | 1 | 1
5727 | 1 | 1
5728 | 1 | 1
5729 | 1 | 1
5730 | 1 | 1
5731 | 1 | 1
5732 | 1 | 1
5733 | 1 | 1
5734 | 1 | 1
5735 | 1 | 1
5736 | 1 | 1
5737 | 1 | 1
5738 | 1 | 1
5739 | 1 | 1
5740 | 1 | 1
5741 | 1 | 1
5742 | 1 | 1
5743 | 1 | 1
5744 | 1 | 1
5745 | 1 | 1
5746 | 1 | 1
5747 | 1 | 1
5748 | 1 | 1
5749 | 1 | 1
5750 | 1 | 1
5751 | 1 | 1
5752 | 1 | 1
5753 | 1 | 1
5754 | 1 | 1
5755 | 1 | 1
5756 | 1 | 1
5757 | 1 | 1
5758 | 1 | 1
5759 | 1 | 1
5760 | 1 | 1
5761 | 1 | 1
5762 | 1 | 1
5763 | 1 | 1
5764 | 1 | 1
5765 | 1 | 1
5766 | 1 | 1
5767 | 1 | 1
5768 | 1 | 1
5769 | 1 | 1
5770 | 1 | 1
5771 | 1 | 1
5772 | 1 | 1
5773 | 1 | 1
5774 | 1 | 1
5775 | 1 | 1
5776 | 1 | 1
5777 | 1 | 1
5778 | 1 | 1
5779 | 1 | 1
5780 | 1 | 1
5781 | 1 | 1
5782 | 1 | 1
5783 | 1 | 1
5784 | 1 | 1
5785 | 1 | 1
5786 | 1 | 1
5787 | 1 | 1
5788 | 1 | 1
5789 | 1 | 1
5790 | 1 | 1
5791 | 1 | 1
5792 | 1 | 1
5793 | 1 | 1
5794 | 1 | 1
5795 | 1 | 1
5796 | 1 | 1
5797 | 1 | 1
5798 | 1 | 1
5799 | 1 | 1
5800 | 1 | 1
5801 | 1 | 1
5802 | 1 | 1
5803 | 1 | 1
5804 | 1 | 1
5805 | 1 | 1
5806 | 1 | 1
5807 | 1 | 1
5808 | 1 | 1
5809 | 1 | 1
5810 | 1 | 1
5811 | 1 | 1
5812 | 1 | 1
5813 | 1 | 1
5814 | 1 | 1
5815 | 1 | 1
5816 | 1 | 1
5817 | 1 | 1
5818 | 1 | 1
5819 | 1 | 1
5820 | 1 | 1
5821 | 1 | 1
5822 | 1 | 1
5823 | 1 | 1
5824 | 1 | 1
5825 | 1 | 1
5826 | 1 | 1
5827 | 1 | 1
5828 | 1 | 1
5829 | 1 | 1
5830 | 1 | 1
5831 | 1 | 1
5832 | 1 | 1
5833 | 1 | 1
5834 | 1 | 1
5835 | 1 | 1
5836 | 1 | 1
5837 | 1 | 1
5838 | 1 | 1
5839 | 1 | 1
5840 | 1 | 1
5841 | 1 | 1
5842 | 1 | 1
5843 | 1 | 1
5844 | 1 | 1
5845 | 1 | 1
5846 | 1 | 1
5847 | 1 | 1
5848 | 1 | 1
5849 | 1 | 1
5850 | 1 | 1
5851 | 1 | 1
5852 | 1 | 1
5853 | 1 | 1
5854 | 1 | 1
5855 | 1 | 1
5856 | 1 | 1
5857 | 1 | 1
5858 | 1 | 1
5859 | 1 | 1
5860 | 1 | 1
5861 | 1 | 1
5862 | 1 | 1
5863 | 1 | 1
5864 | 1 | 1
5865 | 1 | 1
5866 | 1 | 1
5867 | 1 | 1
5868 | 1 | 1
5869 | 1 | 1
5870 | 1 | 1
5871 | 1 | 1
5872 | 1 | 1
5873 | 1 | 1
5874 | 1 | 1
5875 | 1 | 1
5876 | 1 | 1
5877 | 1 | 1
5878 | 1 | 1
5879 | 1 | 1
5880 | 1 | 1
5881 | 1 | 1
5882 | 1 | 1
5883 | 1 | 1
5884 | 1 | 1
5885 | 1 | 1
5886 | 1 | 1
5887 | 1 | 1
5888 | 1 | 1
5889 | 1 | 1
5890 | 1 | 1
5891 | 1 | 1
5892 | 1 | 1
5893 | 1 | 1
5894 | 1 | 1
5895 | 1 | 1
5896 | 1 | 1
5897 | 1 | 1
5898 | 1 | 1
5899 | 1 | 1
5900 | 1 | 1
5901 | 1 | 1
5902 | 1 | 1
5903 | 1 | 1
5904 | 1 | 1
5905 | 1 | 1
5906 | 1 | 1
5907 | 1 | 1
5908 | 1 | 1
5909 | 1 | 1
5910 | 1 | 1
5911 | 1 | 1
5912 | 1 | 1
5913 | 1 | 1
5914 | 1 | 1
5915 | 1 | 1
5916 | 1 | 1
5917 | 1 | 1
5918 | 1 | 1
5919 | 1 | 1
5920 | 1 | 1
5921 | 1 | 1
5922 | 1 | 1
5923 | 1 | 1
5924 | 1 | 1
5925 | 1 | 1
5926 | 1 | 1
5927 | 1 | 1
5928 | 1 | 1
5929 | 1 | 1
5930 | 1 | 1
5931 | 1 | 1
5932 | 1 | 1
5933 | 1 | 1
5934 | 1 | 1
5935 | 1 | 1
5936 | 1 | 1
5937 | 1 | 1
5938 | 1 | 1
5939 | 1 | 1
5940 | 1 | 1
5941 | 1 | 1
5942 | 1 | 1
5943 | 1 | 1
5944 | 1 | 1
5945 | 1 | 1
5946 | 1 | 1
5947 | 1 | 1
5948 | 1 | 1
5949 | 1 | 1
5950 | 1 | 1
5951 | 1 | 1
5952 | 1 | 1
5953 | 1 | 1
5954 | 1 | 1
5955 | 1 | 1
5956 | 1 | 1
5957 | 1 | 1
5958 | 1 | 1
5959 | 1 | 1
5960 | 1 | 1
5961 | 1 | 1
5962 | 1 | 1
5963 | 1 | 1
5964 | 1 | 1
5965 | 1 | 1
5966 | 1 | 1
5967 | 1 | 1
5968 | 1 | 1
5969 | 1 | 1
5970 | 1 | 1
5971 | 1 | 1
5972 | 1 | 1
5973 | 1 | 1
5974 | 1 | 1
5975 | 1 | 1
5976 | 1 | 1
5977 | 1 | 1
5978 | 1 | 1
5979 | 1 | 1
5980 | 1 | 1
5981 | 1 | 1
5982 | 1 | 1
5983 | 1 | 1
5984 | 1 | 1
5985 | 1 | 1
5986 | 1 | 1
5987 | 1 | 1
5988 | 1 | 1
5989 | 1 | 1
5990 | 1 | 1
5991 | 1 | 1
5992 | 1 | 1
5993 | 1 | 1
5994 | 1 | 1
5995 | 1 | 1
5996 | 1 | 1
5997 | 1 | 1
5998 | 1 | 1
5999 | 1 | 1
6000 | 1 | 1
6001 | 1 | 1
6002 | 1 | 1
6003 | 1 | 1
6004 | 1 | 1
6005 | 1 | 1
6006 | 1 | 1
6007 | 1 | 1
6008 | 1 | 1
6009 | 1 | 1
6010 | 1 | 1
6011 | 1 | 1
6012 | 1 | 1
6013 | 1 | 1
6014 | 1 | 1
6015 | 1 | 1
6016 | 1 | 1
6017 | 1 | 1
6018 | 1 | 1
6019 | 1 | 1
6020 | 1 | 1
6021 | 1 | 1
6022 | 1 | 1
6023 | 1 | 1
6024 | 1 | 1
6025 | 1 | 1
6026 | 1 | 1
6027 | 1 | 1
6028 | 1 | 1
6029 | 1 | 1
6030 | 1 | 1
6031 | 1 | 1
6032 | 1 | 1
6033 | 1 | 1
6034 | 1 | 1
6035 | 1 | 1
6036 | 1 | 1
6037 | 1 | 1
6038 | 1 | 1
6039 | 1 | 1
6040 | 1 | 1
6041 | 1 | 1
6042 | 1 | 1
6043 | 1 | 1
6044 | 1 | 1
6045 | 1 | 1
6046 | 1 | 1
6047 | 1 | 1
6048 | 1 | 1
6049 | 1 | 1
6050 | 1 | 1
6051 | 1 | 1
6052 | 1 | 1
6053 | 1 | 1
6054 | 1 | 1
6055 | 1 | 1
6056 | 1 | 1
6057 | 1 | 1
6058 | 1 | 1
6059 | 1 | 1
6060 | 1 | 1
6061 | 1 | 1
6062 | 1 | 1
6063 | 1 | 1
6064 | 1 | 1
6065 | 1 | 1
6066 | 1 | 1
6067 | 1 | 1
6068 | 1 | 1
6069 | 1 | 1
6070 | 1 | 1
6071 | 1 | 1
6072 | 1 | 1
6073 | 1 | 1
6074 | 1 | 1
6075 | 1 | 1
6076 | 1 | 1
6077 | 1 | 1
6078 | 1 | 1
6079 | 1 | 1
6080 | 1 | 1
6081 | 1 | 1
6082 | 1 | 1
6083 | 1 | 1
6084 | 1 | 1
6085 | 1 | 1
6086 | 1 | 1
6087 | 1 | 1
6088 | 1 | 1
6089 | 1 | 1
6090 | 1 | 1
6091 | 1 | 1
6092 | 1 | 1
6093 | 1 | 1
6094 | 1 | 1
6095 | 1 | 1
6096 | 1 | 1
6097 | 1 | 1
6098 | 1 | 1
6099 | 1 | 1
6100 | 1 | 1
6101 | 1 | 1
6102 | 1 | 1
6103 | 1 | 1
6104 | 1 | 1
6105 | 1 | 1
6106 | 1 | 1
6107 | 1 | 1
6108 | 1 | 1
6109 | 1 | 1
6110 | 1 | 1
6111 | 1 | 1
6112 | 1 | 1
6113 | 1 | 1
6114 | 1 | 1
6115 | 1 | 1
6116 | 1 | 1
6117 | 1 | 1
6118 | 1 | 1
6119 | 1 | 1
6120 | 1 | 1
6121 | 1 | 1
6122 | 1 | 1
6123 | 1 | 1
6124 | 1 | 1
6125 | 1 | 1
6126 | 1 | 1
6127 | 1 | 1
6128 | 1 | 1
6129 | 1 | 1
6130 | 1 | 1
6131 | 1 | 1
6132 | 1 | 1
6133 | 1 | 1
6134 | 1 | 1
6135 | 1 | 1
6136 | 1 | 1
6137 | 1 | 1
6138 | 1 | 1
6139 | 1 | 1
6140 | 1 | 1
6141 | 1 | 1
6142 | 1 | 1
6143 | 1 | 1
6144 | 1 | 1
6145 | 1 | 1
6146 | 1 | 1
6147 | 1 | 1
6148 | 1 | 1
6149 | 1 | 1
6150 | 1 | 1
6151 | 1 | 1
6152 | 1 | 1
6153 | 1 | 1
6154 | 1 | 1
6155 | 1 | 1
6156 | 1 | 1
6157 | 1 | 1
6158 | 1 | 1
6159 | 1 | 1
6160 | 1 | 1
6161 | 1 | 1
6162 | 1 | 1
6163 | 1 | 1
6164 | 1 | 1
6165 | 1 | 1
6166 | 1 | 1
6167 | 1 | 1
6168 | 1 | 1
6169 | 1 | 1
6170 | 1 | 1
6171 | 1 | 1
6172 | 1 | 1
6173 | 1 | 1
6174 | 1 | 1
6175 | 1 | 1
6176 | 1 | 1
6177 | 1 | 1
6178 | 1 | 1
6179 | 1 | 1
6180 | 1 | 1
6181 | 1 | 1
6182 | 1 | 1
6183 | 1 | 1
6184 | 1 | 1
6185 | 1 | 1
6186 | 1 | 1
6187 | 1 | 1
6188 | 1 | 1
6189 | 1 | 1
6190 | 1 | 1
6191 | 1 | 1
6192 | 1 | 1
6193 | 1 | 1
6194 | 1 | 1
6195 | 1 | 1
6196 | 1 | 1
6197 | 1 | 1
6198 | 1 | 1
6199 | 1 | 1
6200 | 1 | 1
6201 | 1 | 1
6202 | 1 | 1
6203 | 1 | 1
6204 | 1 | 1
6205 | 1 | 1
6206 | 1 | 1
6207 | 1 | 1
6208 | 1 | 1
6209 | 1 | 1
6210 | 1 | 1
6211 | 1 | 1
6212 | 1 | 1
6213 | 1 | 1
6214 | 1 | 1
6215 | 1 | 1
6216 | 1 | 1
6217 | 1 | 1
6218 | 1 | 1
6219 | 1 | 1
6220 | 1 | 1
6221 | 1 | 1
6222 | 1 | 1
6223 | 1 | 1
6224 | 1 | 1
6225 | 1 | 1
6226 | 1 | 1
6227 | 1 | 1
6228 | 1 | 1
6229 | 1 | 1
6230 | 1 | 1
6231 | 1 | 1
6232 | 1 | 1
6233 | 1 | 1
6234 | 1 | 1
6235 | 1 | 1
6236 | 1 | 1
6237 | 1 | 1
6238 | 1 | 1
6239 | 1 | 1
6240 | 1 | 1
6241 | 1 | 1
6242 | 1 | 1
6243 | 1 | 1
6244 | 1 | 1
6245 | 1 | 1
6246 | 1 | 1
6247 | 1 | 1
6248 | 1 | 1
6249 | 1 | 1
6250 | 1 | 1
6251 | 1 | 1
6252 | 1 | 1
6253 | 1 | 1
6254 | 1 | 1
6255 | 1 | 1
6256 | 1 | 1
6257 | 1 | 1
6258 | 1 | 1
6259 | 1 | 1
6260 | 1 | 1
6261 | 1 | 1
6262 | 1 | 1
6263 | 1 | 1
6264 | 1 | 1
6265 | 1 | 1
6266 | 1 | 1
6267 | 1 | 1
6268 | 1 | 1
6269 | 1 | 1
6270 | 1 | 1
6271 | 1 | 1
6272 | 1 | 1
6273 | 1 | 1
6274 | 1 | 1
6275 | 1 | 1
6276 | 1 | 1
6277 | 1 | 1
6278 | 1 | 1
6279 | 1 | 1
6280 | 1 | 1
6281 | 1 | 1
6282 | 1 | 1
6283 | 1 | 1
6284 | 1 | 1
6285 | 1 | 1
6286 | 1 | 1
6287 | 1 | 1
6288 | 1 | 1
6289 | 1 | 1
6290 | 1 | 1
6291 | 1 | 1
6292 | 1 | 1
6293 | 1 | 1
6294 | 1 | 1
6295 | 1 | 1
6296 | 1 | 1
6297 | 1 | 1
6298 | 1 | 1
6299 | 1 | 1
6300 | 1 | 1
6301 | 1 | 1
6302 | 1 | 1
6303 | 1 | 1
6304 | 1 | 1
6305 | 1 | 1
6306 | 1 | 1
6307 | 1 | 1
6308 | 1 | 1
6309 | 1 | 1
6310 | 1 | 1
6311 | 1 | 1
6312 | 1 | 1
6313 | 1 | 1
6314 | 1 | 1
6315 | 1 | 1
6316 | 1 | 1
6317 | 1 | 1
6318 | 1 | 1
6319 | 1 | 1
6320 | 1 | 1
6321 | 1 | 1
6322 | 1 | 1
6323 | 1 | 1
6324 | 1 | 1
6325 | 1 | 1
6326 | 1 | 1
6327 | 1 | 1
6328 | 1 | 1
6329 | 1 | 1
6330 | 1 | 1
6331 | 1 | 1
6332 | 1 | 1
6333 | 1 | 1
6334 | 1 | 1
6335 | 1 | 1
6336 | 1 | 1
6337 | 1 | 1
6338 | 1 | 1
6339 | 1 | 1
6340 | 1 | 1
6341 | 1 | 1
6342 | 1 | 1
6343 | 1 | 1
6344 | 1 | 1
6345 | 1 | 1
6346 | 1 | 1
6347 | 1 | 1
6348 | 1 | 1
6349 | 1 | 1
6350 | 1 | 1
6351 | 1 | 1
6352 | 1 | 1
6353 | 1 | 1
6354 | 1 | 1
6355 | 1 | 1
6356 | 1 | 1
6357 | 1 | 1
6358 | 1 | 1
6359 | 1 | 1
6360 | 1 | 1
6361 | 1 | 1
6362 | 1 | 1
6363 | 1 | 1
6364 | 1 | 1
6365 | 1 | 1
6366 | 1 | 1
6367 | 1 | 1
6368 | 1 | 1
6369 | 1 | 1
6370 | 1 | 1
6371 | 1 | 1
6372 | 1 | 1
6373 | 1 | 1
6374 | 1 | 1
6375 | 1 | 1
6376 | 1 | 1
6377 | 1 | 1
6378 | 1 | 1
6379 | 1 | 1
6380 | 1 | 1
6381 | 1 | 1
6382 | 1 | 1
6383 | 1 | 1
6384 | 1 | 1
6385 | 1 | 1
6386 | 1 | 1
6387 | 1 | 1
6388 | 1 | 1
6389 | 1 | 1
6390 | 1 | 1
6391 | 1 | 1
6392 | 1 | 1
6393 | 1 | 1
6394 | 1 | 1
6395 | 1 | 1
6396 | 1 | 1
6397 | 1 | 1
6398 | 1 | 1
6399 | 1 | 1
6400 | 1 | 1
6401 | 1 | 1
6402 | 1 | 1
6403 | 1 | 1
6404 | 1 | 1
6405 | 1 | 1
6406 | 1 | 1
6407 | 1 | 1
6408 | 1 | 1
6409 | 1 | 1
6410 | 1 | 1
6411 | 1 | 1
6412 | 1 | 1
6413 | 1 | 1
6414 | 1 | 1
6415 | 1 | 1
6416 | 1 | 1
6417 | 1 | 1
6418 | 1 | 1
6419 | 1 | 1
6420 | 1 | 1
6421 | 1 | 1
6422 | 1 | 1
6423 | 1 | 1
6424 | 1 | 1
6425 | 1 | 1
6426 | 1 | 1
6427 | 1 | 1
6428 | 1 | 1
6429 | 1 | 1
6430 | 1 | 1
6431 | 1 | 1
6432 | 1 | 1
6433 | 1 | 1
6434 | 1 | 1
6435 | 1 | 1
6436 | 1 | 1
6437 | 1 | 1
6438 | 1 | 1
6439 | 1 | 1
6440 | 1 | 1
6441 | 1 | 1
6442 | 1 | 1
6443 | 1 | 1
6444 | 1 | 1
6445 | 1 | 1
6446 | 1 | 1
6447 | 1 | 1
6448 | 1 | 1
6449 | 1 | 1
6450 | 1 | 1
6451 | 1 | 1
6452 | 1 | 1
6453 | 1 | 1
6454 | 1 | 1
6455 | 1 | 1
6456 | 1 | 1
6457 | 1 | 1
6458 | 1 | 1
6459 | 1 | 1
6460 | 1 | 1
6461 | 1 | 1
6462 | 1 | 1
6463 | 1 | 1
6464 | 1 | 1
6465 | 1 | 1
6466 | 1 | 1
6467 | 1 | 1
6468 | 1 | 1
6469 | 1 | 1
6470 | 1 | 1
6471 | 1 | 1
6472 | 1 | 1
6473 | 1 | 1
6474 | 1 | 1
6475 | 1 | 1
6476 | 1 | 1
6477 | 1 | 1
6478 | 1 | 1
6479 | 1 | 1
6480 | 1 | 1
6481 | 1 | 1
6482 | 1 | 1
6483 | 1 | 1
6484 | 1 | 1
6485 | 1 | 1
6486 | 1 | 1
6487 | 1 | 1
6488 | 1 | 1
6489 | 1 | 1
6490 | 1 | 1
6491 | 1 | 1
6492 | 1 | 1
6493 | 1 | 1
6494 | 1 | 1
6495 | 1 | 1
6496 | 1 | 1
6497 | 1 | 1
6498 | 1 | 1
6499 | 1 | 1
6500 | 1 | 1
6501 | 1 | 1
6502 | 1 | 1
6503 | 1 | 1
6504 | 1 | 1
6505 | 1 | 1
6506 | 1 | 1
6507 | 1 | 1
6508 | 1 | 1
6509 | 1 | 1
6510 | 1 | 1
6511 | 1 | 1
6512 | 1 | 1
6513 | 1 | 1
6514 | 1 | 1
6515 | 1 | 1
6516 | 1 | 1
6517 | 1 | 1
6518 | 1 | 1
6519 | 1 | 1
6520 | 1 | 1
6521 | 1 | 1
6522 | 1 | 1
6523 | 1 | 1
6524 | 1 | 1
6525 | 1 | 1
6526 | 1 | 1
6527 | 1 | 1
6528 | 1 | 1
6529 | 1 | 1
6530 | 1 | 1
6531 | 1 | 1
6532 | 1 | 1
6533 | 1 | 1
6534 | 1 | 1
6535 | 1 | 1
6536 | 1 | 1
6537 | 1 | 1
6538 | 1 | 1
6539 | 1 | 1
6540 | 1 | 1
6541 | 1 | 1
6542 | 1 | 1
6543 | 1 | 1
6544 | 1 | 1
6545 | 1 | 1
6546 | 1 | 1
6547 | 1 | 1
6548 | 1 | 1
6549 | 1 | 1
6550 | 1 | 1
6551 | 1 | 1
6552 | 1 | 1
6553 | 1 | 1
6554 | 1 | 1
6555 | 1 | 1
6556 | 1 | 1
6557 | 1 | 1
6558 | 1 | 1
6559 | 1 | 1
6560 | 1 | 1
6561 | 1 | 1
6562 | 1 | 1
6563 | 1 | 1
6564 | 1 | 1
6565 | 1 | 1
6566 | 1 | 1
6567 | 1 | 1
6568 | 1 | 1
6569 | 1 | 1
6570 | 1 | 1
6571 | 1 | 1
6572 | 1 | 1
6573 | 1 | 1
6574 | 1 | 1
6575 | 1 | 1
6576 | 1 | 1
6577 | 1 | 1
6578 | 1 | 1
6579 | 1 | 1
6580 | 1 | 1
6581 | 1 | 1
6582 | 1 | 1
6583 | 1 | 1
6584 | 1 | 1
6585 | 1 | 1
6586 | 1 | 1
6587 | 1 | 1
6588 | 1 | 1
6589 | 1 | 1
6590 | 1 | 1
6591 | 1 | 1
6592 | 1 | 1
6593 | 1 | 1
6594 | 1 | 1
6595 | 1 | 1
6596 | 1 | 1
6597 | 1 | 1
6598 | 1 | 1
6599 | 1 | 1
6600 | 1 | 1
6601 | 1 | 1
6602 | 1 | 1
6603 | 1 | 1
6604 | 1 | 1
6605 | 1 | 1
6606 | 1 | 1
6607 | 1 | 1
6608 | 1 | 1
6609 | 1 | 1
6610 | 1 | 1
6611 | 1 | 1
6612 | 1 | 1
6613 | 1 | 1
6614 | 1 | 1
6615 | 1 | 1
6616 | 1 | 1
6617 | 1 | 1
6618 | 1 | 1
6619 | 1 | 1
6620 | 1 | 1
6621 | 1 | 1
6622 | 1 | 1
6623 | 1 | 1
6624 | 1 | 1
6625 | 1 | 1
6626 | 1 | 1
6627 | 1 | 1
6628 | 1 | 1
6629 | 1 | 1
6630 | 1 | 1
6631 | 1 | 1
6632 | 1 | 1
6633 | 1 | 1
6634 | 1 | 1
6635 | 1 | 1
6636 | 1 | 1
6637 | 1 | 1
6638 | 1 | 1
6639 | 1 | 1
6640 | 1 | 1
6641 | 1 | 1
6642 | 1 | 1
6643 | 1 | 1
6644 | 1 | 1
6645 | 1 | 1
6646 | 1 | 1
6647 | 1 | 1
6648 | 1 | 1
6649 | 1 | 1
6650 | 1 | 1
6651 | 1 | 1
6652 | 1 | 1
6653 | 1 | 1
6654 | 1 | 1
6655 | 1 | 1
6656 | 1 | 1
6657 | 1 | 1
6658 | 1 | 1
6659 | 1 | 1
6660 | 1 | 1
6661 | 1 | 1
6662 | 1 | 1
6663 | 1 | 1
6664 | 1 | 1
6665 | 1 | 1
6666 | 1 | 1
6667 | 1 | 1
6668 | 1 | 1
6669 | 1 | 1
6670 | 1 | 1
6671 | 1 | 1
6672 | 1 | 1
6673 | 1 | 1
6674 | 1 | 1
6675 | 1 | 1
6676 | 1 | 1
6677 | 1 | 1
6678 | 1 | 1
6679 | 1 | 1
6680 | 1 | 1
6681 | 1 | 1
6682 | 1 | 1
6683 | 1 | 1
6684 | 1 | 1
6685 | 1 | 1
6686 | 1 | 1
6687 | 1 | 1
6688 | 1 | 1
6689 | 1 | 1
6690 | 1 | 1
6691 | 1 | 1
6692 | 1 | 1
6693 | 1 | 1
6694 | 1 | 1
6695 | 1 | 1
6696 | 1 | 1
6697 | 1 | 1
6698 | 1 | 1
6699 | 1 | 1
6700 | 1 | 1
6701 | 1 | 1
6702 | 1 | 1
6703 | 1 | 1
6704 | 1 | 1
6705 | 1 | 1
6706 | 1 | 1
6707 | 1 | 1
6708 | 1 | 1
6709 | 1 | 1
6710 | 1 | 1
6711 | 1 | 1
6712 | 1 | 1
6713 | 1 | 1
6714 | 1 | 1
6715 | 1 | 1
6716 | 1 | 1
6717 | 1 | 1
6718 | 1 | 1
6719 | 1 | 1
6720 | 1 | 1
6721 | 1 | 1
6722 | 1 | 1
6723 | 1 | 1
6724 | 1 | 1
6725 | 1 | 1
6726 | 1 | 1
6727 | 1 | 1
6728 | 1 | 1
6729 | 1 | 1
6730 | 1 | 1
6731 | 1 | 1
6732 | 1 | 1
6733 | 1 | 1
6734 | 1 | 1
6735 | 1 | 1
6736 | 1 | 1
6737 | 1 | 1
6738 | 1 | 1
6739 | 1 | 1
6740 | 1 | 1
6741 | 1 | 1
6742 | 1 | 1
6743 | 1 | 1
6744 | 1 | 1
6745 | 1 | 1
6746 | 1 | 1
6747 | 1 | 1
6748 | 1 | 1
6749 | 1 | 1
6750 | 1 | 1
6751 | 1 | 1
6752 | 1 | 1
6753 | 1 | 1
6754 | 1 | 1
6755 | 1 | 1
6756 | 1 | 1
6757 | 1 | 1
6758 | 1 | 1
6759 | 1 | 1
6760 | 1 | 1
6761 | 1 | 1
6762 | 1 | 1
6763 | 1 | 1
6764 | 1 | 1
6765 | 1 | 1
6766 | 1 | 1
6767 | 1 | 1
6768 | 1 | 1
6769 | 1 | 1
6770 | 1 | 1
6771 | 1 | 1
6772 | 1 | 1
6773 | 1 | 1
6774 | 1 | 1
6775 | 1 | 1
6776 | 1 | 1
6777 | 1 | 1
6778 | 1 | 1
6779 | 1 | 1
6780 | 1 | 1
6781 | 1 | 1
6782 | 1 | 1
6783 | 1 | 1
6784 | 1 | 1
6785 | 1 | 1
6786 | 1 | 1
6787 | 1 | 1
6788 | 1 | 1
6789 | 1 | 1
6790 | 1 | 1
6791 | 1 | 1
6792 | 1 | 1
6793 | 1 | 1
6794 | 1 | 1
6795 | 1 | 1
6796 | 1 | 1
6797 | 1 | 1
6798 | 1 | 1
6799 | 1 | 1
6800 | 1 | 1
6801 | 1 | 1
6802 | 1 | 1
6803 | 1 | 1
6804 | 1 | 1
6805 | 1 | 1
6806 | 1 | 1
6807 | 1 | 1
6808 | 1 | 1
6809 | 1 | 1
6810 | 1 | 1
6811 | 1 | 1
6812 | 1 | 1
6813 | 1 | 1
6814 | 1 | 1
6815 | 1 | 1
6816 | 1 | 1
6817 | 1 | 1
6818 | 1 | 1
6819 | 1 | 1
6820 | 1 | 1
6821 | 1 | 1
6822 | 1 | 1
6823 | 1 | 1
6824 | 1 | 1
6825 | 1 | 1
6826 | 1 | 1
6827 | 1 | 1
6828 | 1 | 1
6829 | 1 | 1
6830 | 1 | 1
6831 | 1 | 1
6832 | 1 | 1
6833 | 1 | 1
6834 | 1 | 1
6835 | 1 | 1
6836 | 1 | 1
6837 | 1 | 1
6838 | 1 | 1
6839 | 1 | 1
6840 | 1 | 1
6841 | 1 | 1
6842 | 1 | 1
6843 | 1 | 1
6844 | 1 | 1
6845 | 1 | 1
6846 | 1 | 1
6847 | 1 | 1
6848 | 1 | 1
6849 | 1 | 1
6850 | 1 | 1
6851 | 1 | 1
6852 | 1 | 1
6853 | 1 | 1
6854 | 1 | 1
6855 | 1 | 1
6856 | 1 | 1
6857 | 1 | 1
6858 | 1 | 1
6859 | 1 | 1
6860 | 1 | 1
6861 | 1 | 1
6862 | 1 | 1
6863 | 1 | 1
6864 | 1 | 1
6865 | 1 | 1
6866 | 1 | 1
6867 | 1 | 1
6868 | 1 | 1
6869 | 1 | 1
6870 | 1 | 1
6871 | 1 | 1
6872 | 1 | 1
6873 | 1 | 1
6874 | 1 | 1
6875 | 1 | 1
6876 | 1 | 1
6877 | 1 | 1
6878 | 1 | 1
6879 | 1 | 1
6880 | 1 | 1
6881 | 1 | 1
6882 | 1 | 1
6883 | 1 | 1
6884 | 1 | 1
6885 | 1 | 1
6886 | 1 | 1
6887 | 1 | 1
6888 | 1 | 1
6889 | 1 | 1
6890 | 1 | 1
6891 | 1 | 1
6892 | 1 | 1
6893 | 1 | 1
6894 | 1 | 1
6895 | 1 | 1
6896 | 1 | 1
6897 | 1 | 1
6898 | 1 | 1
6899 | 1 | 1
6900 | 1 | 1
6901 | 1 | 1
6902 | 1 | 1
6903 | 1 | 1
6904 | 1 | 1
6905 | 1 | 1
6906 | 1 | 1
6907 | 1 | 1
6908 | 1 | 1
6909 | 1 | 1
6910 | 1 | 1
6911 | 1 | 1
6912 | 1 | 1
6913 | 1 | 1
6914 | 1 | 1
6915 | 1 | 1
6916 | 1 | 1
6917 | 1 | 1
6918 | 1 | 1
6919 | 1 | 1
6920 | 1 | 1
6921 | 1 | 1
6922 | 1 | 1
6923 | 1 | 1
6924 | 1 | 1
6925 | 1 | 1
6926 | 1 | 1
6927 | 1 | 1
6928 | 1 | 1
6929 | 1 | 1
6930 | 1 | 1
6931 | 1 | 1
6932 | 1 | 1
6933 | 1 | 1
6934 | 1 | 1
6935 | 1 | 1
6936 | 1 | 1
6937 | 1 | 1
6938 | 1 | 1
6939 | 1 | 1
6940 | 1 | 1
6941 | 1 | 1
6942 | 1 | 1
6943 | 1 | 1
6944 | 1 | 1
6945 | 1 | 1
6946 | 1 | 1
6947 | 1 | 1
6948 | 1 | 1
6949 | 1 | 1
6950 | 1 | 1
6951 | 1 | 1
6952 | 1 | 1
6953 | 1 | 1
6954 | 1 | 1
6955 | 1 | 1
6956 | 1 | 1
6957 | 1 | 1
6958 | 1 | 1
6959 | 1 | 1
6960 | 1 | 1
6961 | 1 | 1
6962 | 1 | 1
6963 | 1 | 1
6964 | 1 | 1
6965 | 1 | 1
6966 | 1 | 1
6967 | 1 | 1
6968 | 1 | 1
6969 | 1 | 1
6970 | 1 | 1
6971 | 1 | 1
6972 | 1 | 1
6973 | 1 | 1
6974 | 1 | 1
6975 | 1 | 1
6976 | 1 | 1
6977 | 1 | 1
6978 | 1 | 1
6979 | 1 | 1
6980 | 1 | 1
6981 | 1 | 1
6982 | 1 | 1
6983 | 1 | 1
6984 | 1 | 1
6985 | 1 | 1
6986 | 1 | 1
6987 | 1 | 1
6988 | 1 | 1
6989 | 1 | 1
6990 | 1 | 1
6991 | 1 | 1
6992 | 1 | 1
6993 | 1 | 1
6994 | 1 | 1
6995 | 1 | 1
6996 | 1 | 1
6997 | 1 | 1
6998 | 1 | 1
6999 | 1 | 1
7000 | 1 | 1
7001 | 1 | 1
7002 | 1 | 1
7003 | 1 | 1
7004 | 1 | 1
7005 | 1 | 1
7006 | 1 | 1
7007 | 1 | 1
7008 | 1 | 1
7009 | 1 | 1
7010 | 1 | 1
7011 | 1 | 1
7012 | 1 | 1
7013 | 1 | 1
7014 | 1 | 1
7015 | 1 | 1
7016 | 1 | 1
7017 | 1 | 1
7018 | 1 | 1
7019 | 1 | 1
7020 | 1 | 1
7021 | 1 | 1
7022 | 1 | 1
7023 | 1 | 1
7024 | 1 | 1
7025 | 1 | 1
7026 | 1 | 1
7027 | 1 | 1
7028 | 1 | 1
7029 | 1 | 1
7030 | 1 | 1
7031 | 1 | 1
7032 | 1 | 1
7033 | 1 | 1
7034 | 1 | 1
7035 | 1 | 1
7036 | 1 | 1
7037 | 1 | 1
7038 | 1 | 1
7039 | 1 | 1
7040 | 1 | 1
7041 | 1 | 1
7042 | 1 | 1
7043 | 1 | 1
7044 | 1 | 1
7045 | 1 | 1
7046 | 1 | 1
7047 | 1 | 1
7048 | 1 | 1
7049 | 1 | 1
7050 | 1 | 1
7051 | 1 | 1
7052 | 1 | 1
7053 | 1 | 1
7054 | 1 | 1
7055 | 1 | 1
7056 | 1 | 1
7057 | 1 | 1
7058 | 1 | 1
7059 | 1 | 1
7060 | 1 | 1
7061 | 1 | 1
7062 | 1 | 1
7063 | 1 | 1
7064 | 1 | 1
7065 | 1 | 1
7066 | 1 | 1
7067 | 1 | 1
7068 | 1 | 1
7069 | 1 | 1
7070 | 1 | 1
7071 | 1 | 1
7072 | 1 | 1
7073 | 1 | 1
7074 | 1 | 1
7075 | 1 | 1
7076 | 1 | 1
7077 | 1 | 1
7078 | 1 | 1
7079 | 1 | 1
7080 | 1 | 1
7081 | 1 | 1
7082 | 1 | 1
7083 | 1 | 1
7084 | 1 | 1
7085 | 1 | 1
7086 | 1 | 1
7087 | 1 | 1
7088 | 1 | 1
7089 | 1 | 1
7090 | 1 | 1
7091 | 1 | 1
7092 | 1 | 1
7093 | 1 | 1
7094 | 1 | 1
7095 | 1 | 1
7096 | 1 | 1
7097 | 1 | 1
7098 | 1 | 1
7099 | 1 | 1
7100 | 1 | 1
7101 | 1 | 1
7102 | 1 | 1
7103 | 1 | 1
7104 | 1 | 1
7105 | 1 | 1
7106 | 1 | 1
7107 | 1 | 1
7108 | 1 | 1
7109 | 1 | 1
7110 | 1 | 1
7111 | 1 | 1
7112 | 1 | 1
7113 | 1 | 1
7114 | 1 | 1
7115 | 1 | 1
7116 | 1 | 1
7117 | 1 | 1
7118 | 1 | 1
7119 | 1 | 1
7120 | 1 | 1
7121 | 1 | 1
7122 | 1 | 1
7123 | 1 | 1
7124 | 1 | 1
7125 | 1 | 1
7126 | 1 | 1
7127 | 1 | 1
7128 | 1 | 1
7129 | 1 | 1
7130 | 1 | 1
7131 | 1 | 1
7132 | 1 | 1
7133 | 1 | 1
7134 | 1 | 1
7135 | 1 | 1
7136 | 1 | 1
7137 | 1 | 1
7138 | 1 | 1
7139 | 1 | 1
7140 | 1 | 1
7141 | 1 | 1
7142 | 1 | 1
7143 | 1 | 1
7144 | 1 | 1
7145 | 1 | 1
7146 | 1 | 1
7147 | 1 | 1
7148 | 1 | 1
7149 | 1 | 1
7150 | 1 | 1
7151 | 1 | 1
7152 | 1 | 1
7153 | 1 | 1
7154 | 1 | 1
7155 | 1 | 1
7156 | 1 | 1
7157 | 1 | 1
7158 | 1 | 1
7159 | 1 | 1
7160 | 1 | 1
7161 | 1 | 1
7162 | 1 | 1
7163 | 1 | 1
7164 | 1 | 1
7165 | 1 | 1
7166 | 1 | 1
7167 | 1 | 1
7168 | 1 | 1
7169 | 1 | 1
7170 | 1 | 1
7171 | 1 | 1
7172 | 1 | 1
7173 | 1 | 1
7174 | 1 | 1
7175 | 1 | 1
7176 | 1 | 1
7177 | 1 | 1
7178 | 1 | 1
7179 | 1 | 1
7180 | 1 | 1
7181 | 1 | 1
7182 | 1 | 1
7183 | 1 | 1
7184 | 1 | 1
7185 | 1 | 1
7186 | 1 | 1
7187 | 1 | 1
7188 | 1 | 1
7189 | 1 | 1
7190 | 1 | 1
7191 | 1 | 1
7192 | 1 | 1
7193 | 1 | 1
7194 | 1 | 1
7195 | 1 | 1
7196 | 1 | 1
7197 | 1 | 1
7198 | 1 | 1
7199 | 1 | 1
7200 | 1 | 1
7201 | 1 | 1
7202 | 1 | 1
7203 | 1 | 1
7204 | 1 | 1
7205 | 1 | 1
7206 | 1 | 1
7207 | 1 | 1
7208 | 1 | 1
7209 | 1 | 1
7210 | 1 | 1
7211 | 1 | 1
7212 | 1 | 1
7213 | 1 | 1
7214 | 1 | 1
7215 | 1 | 1
7216 | 1 | 1
7217 | 1 | 1
7218 | 1 | 1
7219 | 1 | 1
7220 | 1 | 1
7221 | 1 | 1
7222 | 1 | 1
7223 | 1 | 1
7224 | 1 | 1
7225 | 1 | 1
7226 | 1 | 1
7227 | 1 | 1
7228 | 1 | 1
7229 | 1 | 1
7230 | 1 | 1
7231 | 1 | 1
7232 | 1 | 1
7233 | 1 | 1
7234 | 1 | 1
7235 | 1 | 1
7236 | 1 | 1
7237 | 1 | 1
7238 | 1 | 1
7239 | 1 | 1
7240 | 1 | 1
7241 | 1 | 1
7242 | 1 | 1
7243 | 1 | 1
7244 | 1 | 1
7245 | 1 | 1
7246 | 1 | 1
7247 | 1 | 1
7248 | 1 | 1
7249 | 1 | 1
7250 | 1 | 1
7251 | 1 | 1
7252 | 1 | 1
7253 | 1 | 1
7254 | 1 | 1
7255 | 1 | 1
7256 | 1 | 1
7257 | 1 | 1
7258 | 1 | 1
7259 | 1 | 1
7260 | 1 | 1
7261 | 1 | 1
7262 | 1 | 1
7263 | 1 | 1
7264 | 1 | 1
7265 | 1 | 1
7266 | 1 | 1
7267 | 1 | 1
7268 | 1 | 1
7269 | 1 | 1
7270 | 1 | 1
7271 | 1 | 1
7272 | 1 | 1
7273 | 1 | 1
7274 | 1 | 1
7275 | 1 | 1
7276 | 1 | 1
7277 | 1 | 1
7278 | 1 | 1
7279 | 1 | 1
7280 | 1 | 1
7281 | 1 | 1
7282 | 1 | 1
7283 | 1 | 1
7284 | 1 | 1
7285 | 1 | 1
7286 | 1 | 1
7287 | 1 | 1
7288 | 1 | 1
7289 | 1 | 1
7290 | 1 | 1
7291 | 1 | 1
7292 | 1 | 1
7293 | 1 | 1
7294 | 1 | 1
7295 | 1 | 1
7296 | 1 | 1
7297 | 1 | 1
7298 | 1 | 1
7299 | 1 | 1
7300 | 1 | 1
7301 | 1 | 1
7302 | 1 | 1
7303 | 1 | 1
7304 | 1 | 1
7305 | 1 | 1
7306 | 1 | 1
7307 | 1 | 1
7308 | 1 | 1
7309 | 1 | 1
7310 | 1 | 1
7311 | 1 | 1
7312 | 1 | 1
7313 | 1 | 1
7314 | 1 | 1
7315 | 1 | 1
7316 | 1 | 1
7317 | 1 | 1
7318 | 1 | 1
7319 | 1 | 1
7320 | 1 | 1
7321 | 1 | 1
7322 | 1 | 1
7323 | 1 | 1
7324 | 1 | 1
7325 | 1 | 1
7326 | 1 | 1
7327 | 1 | 1
7328 | 1 | 1
7329 | 1 | 1
7330 | 1 | 1
7331 | 1 | 1
7332 | 1 | 1
7333 | 1 | 1
7334 | 1 | 1
7335 | 1 | 1
7336 | 1 | 1
7337 | 1 | 1
7338 | 1 | 1
7339 | 1 | 1
7340 | 1 | 1
7341 | 1 | 1
7342 | 1 | 1
7343 | 1 | 1
7344 | 1 | 1
7345 | 1 | 1
7346 | 1 | 1
7347 | 1 | 1
7348 | 1 | 1
7349 | 1 | 1
7350 | 1 | 1
7351 | 1 | 1
7352 | 1 | 1
7353 | 1 | 1
7354 | 1 | 1
7355 | 1 | 1
7356 | 1 | 1
7357 | 1 | 1
7358 | 1 | 1
7359 | 1 | 1
7360 | 1 | 1
7361 | 1 | 1
7362 | 1 | 1
7363 | 1 | 1
7364 | 1 | 1
7365 | 1 | 1
7366 | 1 | 1
7367 | 1 | 1
7368 | 1 | 1
7369 | 1 | 1
7370 | 1 | 1
7371 | 1 | 1
7372 | 1 | 1
7373 | 1 | 1
7374 | 1 | 1
7375 | 1 | 1
7376 | 1 | 1
7377 | 1 | 1
7378 | 1 | 1
7379 | 1 | 1
7380 | 1 | 1
7381 | 1 | 1
7382 | 1 | 1
7383 | 1 | 1
7384 | 1 | 1
7385 | 1 | 1
7386 | 1 | 1
7387 | 1 | 1
7388 | 1 | 1
7389 | 1 | 1
7390 | 1 | 1
7391 | 1 | 1
7392 | 1 | 1
7393 | 1 | 1
7394 | 1 | 1
7395 | 1 | 1
7396 | 1 | 1
7397 | 1 | 1
7398 | 1 | 1
7399 | 1 | 1
7400 | 1 | 1
7401 | 1 | 1
7402 | 1 | 1
7403 | 1 | 1
7404 | 1 | 1
7405 | 1 | 1
7406 | 1 | 1
7407 | 1 | 1
7408 | 1 | 1
7409 | 1 | 1
7410 | 1 | 1
7411 | 1 | 1
7412 | 1 | 1
7413 | 1 | 1
7414 | 1 | 1
7415 | 1 | 1
7416 | 1 | 1
7417 | 1 | 1
7418 | 1 | 1
7419 | 1 | 1
7420 | 1 | 1
7421 | 1 | 1
7422 | 1 | 1
7423 | 1 | 1
7424 | 1 | 1
7425 | 1 | 1
7426 | 1 | 1
7427 | 1 | 1
7428 | 1 | 1
7429 | 1 | 1
7430 | 1 | 1
7431 | 1 | 1
7432 | 1 | 1
7433 | 1 | 1
7434 | 1 | 1
7435 | 1 | 1
7436 | 1 | 1
7437 | 1 | 1
7438 | 1 | 1
7439 | 1 | 1
7440 | 1 | 1
7441 | 1 | 1
7442 | 1 | 1
7443 | 1 | 1
7444 | 1 | 1
7445 | 1 | 1
7446 | 1 | 1
7447 | 1 | 1
7448 | 1 | 1
7449 | 1 | 1
7450 | 1 | 1
7451 | 1 | 1
7452 | 1 | 1
7453 | 1 | 1
7454 | 1 | 1
7455 | 1 | 1
7456 | 1 | 1
7457 | 1 | 1
7458 | 1 | 1
7459 | 1 | 1
7460 | 1 | 1
7461 | 1 | 1
7462 | 1 | 1
7463 | 1 | 1
7464 | 1 | 1
7465 | 1 | 1
7466 | 1 | 1
7467 | 1 | 1
7468 | 1 | 1
7469 | 1 | 1
7470 | 1 | 1
7471 | 1 | 1
7472 | 1 | 1
7473 | 1 | 1
7474 | 1 | 1
7475 | 1 | 1
7476 | 1 | 1
7477 | 1 | 1
7478 | 1 | 1
7479 | 1 | 1
7480 | 1 | 1
7481 | 1 | 1
7482 | 1 | 1
7483 | 1 | 1
7484 | 1 | 1
7485 | 1 | 1
7486 | 1 | 1
7487 | 1 | 1
7488 | 1 | 1
7489 | 1 | 1
7490 | 1 | 1
7491 | 1 | 1
7492 | 1 | 1
7493 | 1 | 1
7494 | 1 | 1
7495 | 1 | 1
7496 | 1 | 1
7497 | 1 | 1
7498 | 1 | 1
7499 | 1 | 1
7500 | 1 | 1
7501 | 1 | 1
7502 | 1 | 1
7503 | 1 | 1
7504 | 1 | 1
7505 | 1 | 1
7506 | 1 | 1
7507 | 1 | 1
7508 | 1 | 1
7509 | 1 | 1
7510 | 1 | 1
7511 | 1 | 1
7512 | 1 | 1
7513 | 1 | 1
7514 | 1 | 1
7515 | 1 | 1
7516 | 1 | 1
7517 | 1 | 1
7518 | 1 | 1
7519 | 1 | 1
7520 | 1 | 1
7521 | 1 | 1
7522 | 1 | 1
7523 | 1 | 1
7524 | 1 | 1
7525 | 1 | 1
7526 | 1 | 1
7527 | 1 | 1
7528 | 1 | 1
7529 | 1 | 1
7530 | 1 | 1
7531 | 1 | 1
7532 | 1 | 1
7533 | 1 | 1
7534 | 1 | 1
7535 | 1 | 1
7536 | 1 | 1
7537 | 1 | 1
7538 | 1 | 1
7539 | 1 | 1
7540 | 1 | 1
7541 | 1 | 1
7542 | 1 | 1
7543 | 1 | 1
7544 | 1 | 1
7545 | 1 | 1
7546 | 1 | 1
7547 | 1 | 1
7548 | 1 | 1
7549 | 1 | 1
7550 | 1 | 1
7551 | 1 | 1
7552 | 1 | 1
7553 | 1 | 1
7554 | 1 | 1
7555 | 1 | 1
7556 | 1 | 1
7557 | 1 | 1
7558 | 1 | 1
7559 | 1 | 1
7560 | 1 | 1
7561 | 1 | 1
7562 | 1 | 1
7563 | 1 | 1
7564 | 1 | 1
7565 | 1 | 1
7566 | 1 | 1
7567 | 1 | 1
7568 | 1 | 1
7569 | 1 | 1
7570 | 1 | 1
7571 | 1 | 1
7572 | 1 | 1
7573 | 1 | 1
7574 | 1 | 1
7575 | 1 | 1
7576 | 1 | 1
7577 | 1 | 1
7578 | 1 | 1
7579 | 1 | 1
7580 | 1 | 1
7581 | 1 | 1
7582 | 1 | 1
7583 | 1 | 1
7584 | 1 | 1
7585 | 1 | 1
7586 | 1 | 1
7587 | 1 | 1
7588 | 1 | 1
7589 | 1 | 1
7590 | 1 | 1
7591 | 1 | 1
7592 | 1 | 1
7593 | 1 | 1
7594 | 1 | 1
7595 | 1 | 1
7596 | 1 | 1
7597 | 1 | 1
7598 | 1 | 1
7599 | 1 | 1
7600 | 1 | 1
7601 | 1 | 1
7602 | 1 | 1
7603 | 1 | 1
7604 | 1 | 1
7605 | 1 | 1
7606 | 1 | 1
7607 | 1 | 1
7608 | 1 | 1
7609 | 1 | 1
7610 | 1 | 1
7611 | 1 | 1
7612 | 1 | 1
7613 | 1 | 1
7614 | 1 | 1
7615 | 1 | 1
7616 | 1 | 1
7617 | 1 | 1
7618 | 1 | 1
7619 | 1 | 1
7620 | 1 | 1
7621 | 1 | 1
7622 | 1 | 1
7623 | 1 | 1
7624 | 1 | 1
7625 | 1 | 1
7626 | 1 | 1
7627 | 1 | 1
7628 | 1 | 1
7629 | 1 | 1
7630 | 1 | 1
7631 | 1 | 1
7632 | 1 | 1
7633 | 1 | 1
7634 | 1 | 1
7635 | 1 | 1
7636 | 1 | 1
7637 | 1 | 1
7638 | 1 | 1
7639 | 1 | 1
7640 | 1 | 1
7641 | 1 | 1
7642 | 1 | 1
7643 | 1 | 1
7644 | 1 | 1
7645 | 1 | 1
7646 | 1 | 1
7647 | 1 | 1
7648 | 1 | 1
7649 | 1 | 1
7650 | 1 | 1
7651 | 1 | 1
7652 | 1 | 1
7653 | 1 | 1
7654 | 1 | 1
7655 | 1 | 1
7656 | 1 | 1
7657 | 1 | 1
7658 | 1 | 1
7659 | 1 | 1
7660 | 1 | 1
7661 | 1 | 1
7662 | 1 | 1
7663 | 1 | 1
7664 | 1 | 1
7665 | 1 | 1
7666 | 1 | 1
7667 | 1 | 1
7668 | 1 | 1
7669 | 1 | 1
7670 | 1 | 1
7671 | 1 | 1
7672 | 1 | 1
7673 | 1 | 1
7674 | 1 | 1
7675 | 1 | 1
7676 | 1 | 1
7677 | 1 | 1
7678 | 1 | 1
7679 | 1 | 1
7680 | 1 | 1
7681 | 1 | 1
7682 | 1 | 1
7683 | 1 | 1
7684 | 1 | 1
7685 | 1 | 1
7686 | 1 | 1
7687 | 1 | 1
7688 | 1 | 1
7689 | 1 | 1
7690 | 1 | 1
7691 | 1 | 1
7692 | 1 | 1
7693 | 1 | 1
7694 | 1 | 1
7695 | 1 | 1
7696 | 1 | 1
7697 | 1 | 1
7698 | 1 | 1
7699 | 1 | 1
7700 | 1 | 1
7701 | 1 | 1
7702 | 1 | 1
7703 | 1 | 1
7704 | 1 | 1
7705 | 1 | 1
7706 | 1 | 1
7707 | 1 | 1
7708 | 1 | 1
7709 | 1 | 1
7710 | 1 | 1
7711 | 1 | 1
7712 | 1 | 1
7713 | 1 | 1
7714 | 1 | 1
7715 | 1 | 1
7716 | 1 | 1
7717 | 1 | 1
7718 | 1 | 1
7719 | 1 | 1
7720 | 1 | 1
7721 | 1 | 1
7722 | 1 | 1
7723 | 1 | 1
7724 | 1 | 1
7725 | 1 | 1
7726 | 1 | 1
7727 | 1 | 1
7728 | 1 | 1
7729 | 1 | 1
7730 | 1 | 1
7731 | 1 | 1
7732 | 1 | 1
7733 | 1 | 1
7734 | 1 | 1
7735 | 1 | 1
7736 | 1 | 1
7737 | 1 | 1
7738 | 1 | 1
7739 | 1 | 1
7740 | 1 | 1
7741 | 1 | 1
7742 | 1 | 1
7743 | 1 | 1
7744 | 1 | 1
7745 | 1 | 1
7746 | 1 | 1
7747 | 1 | 1
7748 | 1 | 1
7749 | 1 | 1
7750 | 1 | 1
7751 | 1 | 1
7752 | 1 | 1
7753 | 1 | 1
7754 | 1 | 1
7755 | 1 | 1
7756 | 1 | 1
7757 | 1 | 1
7758 | 1 | 1
7759 | 1 | 1
7760 | 1 | 1
7761 | 1 | 1
7762 | 1 | 1
7763 | 1 | 1
7764 | 1 | 1
7765 | 1 | 1
7766 | 1 | 1
7767 | 1 | 1
7768 | 1 | 1
7769 | 1 | 1
7770 | 1 | 1
7771 | 1 | 1
7772 | 1 | 1
7773 | 1 | 1
7774 | 1 | 1
7775 | 1 | 1
7776 | 1 | 1
7777 | 1 | 1
7778 | 1 | 1
7779 | 1 | 1
7780 | 1 | 1
7781 | 1 | 1
7782 | 1 | 1
7783 | 1 | 1
7784 | 1 | 1
7785 | 1 | 1
7786 | 1 | 1
7787 | 1 | 1
7788 | 1 | 1
7789 | 1 | 1
7790 | 1 | 1
7791 | 1 | 1
7792 | 1 | 1
7793 | 1 | 1
7794 | 1 | 1
7795 | 1 | 1
7796 | 1 | 1
7797 | 1 | 1
7798 | 1 | 1
7799 | 1 | 1
7800 | 1 | 1
7801 | 1 | 1
7802 | 1 | 1
7803 | 1 | 1
7804 | 1 | 1
7805 | 1 | 1
7806 | 1 | 1
7807 | 1 | 1
7808 | 1 | 1
7809 | 1 | 1
7810 | 1 | 1
7811 | 1 | 1
7812 | 1 | 1
7813 | 1 | 1
7814 | 1 | 1
7815 | 1 | 1
7816 | 1 | 1
7817 | 1 | 1
7818 | 1 | 1
7819 | 1 | 1
7820 | 1 | 1
7821 | 1 | 1
7822 | 1 | 1
7823 | 1 | 1
7824 | 1 | 1
7825 | 1 | 1
7826 | 1 | 1
7827 | 1 | 1
7828 | 1 | 1
7829 | 1 | 1
7830 | 1 | 1
7831 | 1 | 1
7832 | 1 | 1
7833 | 1 | 1
7834 | 1 | 1
7835 | 1 | 1
7836 | 1 | 1
7837 | 1 | 1
7838 | 1 | 1
7839 | 1 | 1
7840 | 1 | 1
7841 | 1 | 1
7842 | 1 | 1
7843 | 1 | 1
7844 | 1 | 1
7845 | 1 | 1
7846 | 1 | 1
7847 | 1 | 1
7848 | 1 | 1
7849 | 1 | 1
7850 | 1 | 1
7851 | 1 | 1
7852 | 1 | 1
7853 | 1 | 1
7854 | 1 | 1
7855 | 1 | 1
7856 | 1 | 1
7857 | 1 | 1
7858 | 1 | 1
7859 | 1 | 1
7860 | 1 | 1
7861 | 1 | 1
7862 | 1 | 1
7863 | 1 | 1
7864 | 1 | 1
7865 | 1 | 1
7866 | 1 | 1
7867 | 1 | 1
7868 | 1 | 1
7869 | 1 | 1
7870 | 1 | 1
7871 | 1 | 1
7872 | 1 | 1
7873 | 1 | 1
7874 | 1 | 1
7875 | 1 | 1
7876 | 1 | 1
7877 | 1 | 1
7878 | 1 | 1
7879 | 1 | 1
7880 | 1 | 1
7881 | 1 | 1
7882 | 1 | 1
7883 | 1 | 1
7884 | 1 | 1
7885 | 1 | 1
7886 | 1 | 1
7887 | 1 | 1
7888 | 1 | 1
7889 | 1 | 1
7890 | 1 | 1
7891 | 1 | 1
7892 | 1 | 1
7893 | 1 | 1
7894 | 1 | 1
7895 | 1 | 1
7896 | 1 | 1
7897 | 1 | 1
7898 | 1 | 1
7899 | 1 | 1
7900 | 1 | 1
7901 | 1 | 1
7902 | 1 | 1
7903 | 1 | 1
7904 | 1 | 1
7905 | 1 | 1
7906 | 1 | 1
7907 | 1 | 1
7908 | 1 | 1
7909 | 1 | 1
7910 | 1 | 1
7911 | 1 | 1
7912 | 1 | 1
7913 | 1 | 1
7914 | 1 | 1
7915 | 1 | 1
7916 | 1 | 1
7917 | 1 | 1
7918 | 1 | 1
7919 | 1 | 1
7920 | 1 | 1
7921 | 1 | 1
7922 | 1 | 1
7923 | 1 | 1
7924 | 1 | 1
7925 | 1 | 1
7926 | 1 | 1
7927 | 1 | 1
7928 | 1 | 1
7929 | 1 | 1
7930 | 1 | 1
7931 | 1 | 1
7932 | 1 | 1
7933 | 1 | 1
7934 | 1 | 1
7935 | 1 | 1
7936 | 1 | 1
7937 | 1 | 1
7938 | 1 | 1
7939 | 1 | 1
7940 | 1 | 1
7941 | 1 | 1
7942 | 1 | 1
7943 | 1 | 1
7944 | 1 | 1
7945 | 1 | 1
7946 | 1 | 1
7947 | 1 | 1
7948 | 1 | 1
7949 | 1 | 1
7950 | 1 | 1
7951 | 1 | 1
7952 | 1 | 1
7953 | 1 | 1
7954 | 1 | 1
7955 | 1 | 1
7956 | 1 | 1
7957 | 1 | 1
7958 | 1 | 1
7959 | 1 | 1
7960 | 1 | 1
7961 | 1 | 1
7962 | 1 | 1
7963 | 1 | 1
7964 | 1 | 1
7965 | 1 | 1
7966 | 1 | 1
7967 | 1 | 1
7968 | 1 | 1
7969 | 1 | 1
7970 | 1 | 1
7971 | 1 | 1
7972 | 1 | 1
7973 | 1 | 1
7974 | 1 | 1
7975 | 1 | 1
7976 | 1 | 1
7977 | 1 | 1
7978 | 1 | 1
7979 | 1 | 1
7980 | 1 | 1
7981 | 1 | 1
7982 | 1 | 1
7983 | 1 | 1
7984 | 1 | 1
7985 | 1 | 1
7986 | 1 | 1
7987 | 1 | 1
7988 | 1 | 1
7989 | 1 | 1
7990 | 1 | 1
7991 | 1 | 1
7992 | 1 | 1
7993 | 1 | 1
7994 | 1 | 1
7995 | 1 | 1
7996 | 1 | 1
7997 | 1 | 1
7998 | 1 | 1
7999 | 1 | 1
8000 | 1 | 1
8001 | 1 | 1
8002 | 1 | 1
8003 | 1 | 1
8004 | 1 | 1
8005 | 1 | 1
8006 | 1 | 1
8007 | 1 | 1
8008 | 1 | 1
8009 | 1 | 1
8010 | 1 | 1
8011 | 1 | 1
8012 | 1 | 1
8013 | 1 | 1
8014 | 1 | 1
8015 | 1 | 1
8016 | 1 | 1
8017 | 1 | 1
8018 | 1 | 1
8019 | 1 | 1
8020 | 1 | 1
8021 | 1 | 1
8022 | 1 | 1
8023 | 1 | 1
8024 | 1 | 1
8025 | 1 | 1
8026 | 1 | 1
8027 | 1 | 1
8028 | 1 | 1
8029 | 1 | 1
8030 | 1 | 1
8031 | 1 | 1
8032 | 1 | 1
8033 | 1 | 1
8034 | 1 | 1
8035 | 1 | 1
8036 | 1 | 1
8037 | 1 | 1
8038 | 1 | 1
8039 | 1 | 1
8040 | 1 | 1
8041 | 1 | 1
8042 | 1 | 1
8043 | 1 | 1
8044 | 1 | 1
8045 | 1 | 1
8046 | 1 | 1
8047 | 1 | 1
8048 | 1 | 1
8049 | 1 | 1
8050 | 1 | 1
8051 | 1 | 1
8052 | 1 | 1
8053 | 1 | 1
8054 | 1 | 1
8055 | 1 | 1
8056 | 1 | 1
8057 | 1 | 1
8058 | 1 | 1
8059 | 1 | 1
8060 | 1 | 1
8061 | 1 | 1
8062 | 1 | 1
8063 | 1 | 1
8064 | 1 | 1
8065 | 1 | 1
8066 | 1 | 1
8067 | 1 | 1
8068 | 1 | 1
8069 | 1 | 1
8070 | 1 | 1
8071 | 1 | 1
8072 | 1 | 1
8073 | 1 | 1
8074 | 1 | 1
8075 | 1 | 1
8076 | 1 | 1
8077 | 1 | 1
8078 | 1 | 1
8079 | 1 | 1
8080 | 1 | 1
8081 | 1 | 1
8082 | 1 | 1
8083 | 1 | 1
8084 | 1 | 1
8085 | 1 | 1
8086 | 1 | 1
8087 | 1 | 1
8088 | 1 | 1
8089 | 1 | 1
8090 | 1 | 1
8091 | 1 | 1
8092 | 1 | 1
8093 | 1 | 1
8094 | 1 | 1
8095 | 1 | 1
8096 | 1 | 1
8097 | 1 | 1
8098 | 1 | 1
8099 | 1 | 1
8100 | 1 | 1
8101 | 1 | 1
8102 | 1 | 1
8103 | 1 | 1
8104 | 1 | 1
8105 | 1 | 1
8106 | 1 | 1
8107 | 1 | 1
8108 | 1 | 1
8109 | 1 | 1
8110 | 1 | 1
8111 | 1 | 1
8112 | 1 | 1
8113 | 1 | 1
8114 | 1 | 1
8115 | 1 | 1
8116 | 1 | 1
8117 | 1 | 1
8118 | 1 | 1
8119 | 1 | 1
8120 | 1 | 1
8121 | 1 | 1
8122 | 1 | 1
8123 | 1 | 1
8124 | 1 | 1
8125 | 1 | 1
8126 | 1 | 1
8127 | 1 | 1
8128 | 1 | 1
8129 | 1 | 1
8130 | 1 | 1
8131 | 1 | 1
8132 | 1 | 1
8133 | 1 | 1
8134 | 1 | 1
8135 | 1 | 1
8136 | 1 | 1
8137 | 1 | 1
8138 | 1 | 1
8139 | 1 | 1
8140 | 1 | 1
8141 | 1 | 1
8142 | 1 | 1
8143 | 1 | 1
8144 | 1 | 1
8145 | 1 | 1
8146 | 1 | 1
8147 | 1 | 1
8148 | 1 | 1
8149 | 1 | 1
8150 | 1 | 1
8151 | 1 | 1
8152 | 1 | 1
8153 | 1 | 1
8154 | 1 | 1
8155 | 1 | 1
8156 | 1 | 1
8157 | 1 | 1
8158 | 1 | 1
8159 | 1 | 1
8160 | 1 | 1
8161 | 1 | 1
8162 | 1 | 1
8163 | 1 | 1
8164 | 1 | 1
8165 | 1 | 1
8166 | 1 | 1
8167 | 1 | 1
8168 | 1 | 1
8169 | 1 | 1
8170 | 1 | 1
8171 | 1 | 1
8172 | 1 | 1
8173 | 1 | 1
8174 | 1 | 1
8175 | 1 | 1
8176 | 1 | 1
8177 | 1 | 1
8178 | 1 | 1
8179 | 1 | 1
8180 | 1 | 1
8181 | 1 | 1
8182 | 1 | 1
8183 | 1 | 1
8184 | 1 | 1
8185 | 1 | 1
8186 | 1 | 1
8187 | 1 | 1
8188 | 1 | 1
8189 | 1 | 1
8190 | 1 | 1
8191 | 1 | 1
8192 | 1 | 1
8193 | 1 | 1
8194 | 1 | 1
8195 | 1 | 1
8196 | 1 | 1
8197 | 1 | 1
8198 | 1 | 1
8199 | 1 | 1
8200 | 1 | 1
8201 | 1 | 1
8202 | 1 | 1
8203 | 1 | 1
8204 | 1 | 1
8205 | 1 | 1
8206 | 1 | 1
8207 | 1 | 1
8208 | 1 | 1
8209 | 1 | 1
8210 | 1 | 1
8211 | 1 | 1
8212 | 1 | 1
8213 | 1 | 1
8214 | 1 | 1
8215 | 1 | 1
8216 | 1 | 1
8217 | 1 | 1
8218 | 1 | 1
8219 | 1 | 1
8220 | 1 | 1
8221 | 1 | 1
8222 | 1 | 1
8223 | 1 | 1
8224 | 1 | 1
8225 | 1 | 1
8226 | 1 | 1
8227 | 1 | 1
8228 | 1 | 1
8229 | 1 | 1
8230 | 1 | 1
8231 | 1 | 1
8232 | 1 | 1
8233 | 1 | 1
8234 | 1 | 1
8235 | 1 | 1
8236 | 1 | 1
8237 | 1 | 1
8238 | 1 | 1
8239 | 1 | 1
8240 | 1 | 1
8241 | 1 | 1
8242 | 1 | 1
8243 | 1 | 1
8244 | 1 | 1
8245 | 1 | 1
8246 | 1 | 1
8247 | 1 | 1
8248 | 1 | 1
8249 | 1 | 1
8250 | 1 | 1
8251 | 1 | 1
8252 | 1 | 1
8253 | 1 | 1
8254 | 1 | 1
8255 | 1 | 1
8256 | 1 | 1
8257 | 1 | 1
8258 | 1 | 1
8259 | 1 | 1
8260 | 1 | 1
8261 | 1 | 1
8262 | 1 | 1
8263 | 1 | 1
8264 | 1 | 1
8265 | 1 | 1
8266 | 1 | 1
8267 | 1 | 1
8268 | 1 | 1
8269 | 1 | 1
8270 | 1 | 1
8271 | 1 | 1
8272 | 1 | 1
8273 | 1 | 1
8274 | 1 | 1
8275 | 1 | 1
8276 | 1 | 1
8277 | 1 | 1
8278 | 1 | 1
8279 | 1 | 1
8280 | 1 | 1
8281 | 1 | 1
8282 | 1 | 1
8283 | 1 | 1
8284 | 1 | 1
8285 | 1 | 1
8286 | 1 | 1
8287 | 1 | 1
8288 | 1 | 1
8289 | 1 | 1
8290 | 1 | 1
8291 | 1 | 1
8292 | 1 | 1
8293 | 1 | 1
8294 | 1 | 1
8295 | 1 | 1
8296 | 1 | 1
8297 | 1 | 1
8298 | 1 | 1
8299 | 1 | 1
8300 | 1 | 1
8301 | 1 | 1
8302 | 1 | 1
8303 | 1 | 1
8304 | 1 | 1
8305 | 1 | 1
8306 | 1 | 1
8307 | 1 | 1
8308 | 1 | 1
8309 | 1 | 1
8310 | 1 | 1
8311 | 1 | 1
8312 | 1 | 1
8313 | 1 | 1
8314 | 1 | 1
8315 | 1 | 1
8316 | 1 | 1
8317 | 1 | 1
8318 | 1 | 1
8319 | 1 | 1
8320 | 1 | 1
8321 | 1 | 1
8322 | 1 | 1
8323 | 1 | 1
8324 | 1 | 1
8325 | 1 | 1
8326 | 1 | 1
8327 | 1 | 1
8328 | 1 | 1
8329 | 1 | 1
8330 | 1 | 1
8331 | 1 | 1
8332 | 1 | 1
8333 | 1 | 1
8334 | 1 | 1
8335 | 1 | 1
8336 | 1 | 1
8337 | 1 | 1
8338 | 1 | 1
8339 | 1 | 1
8340 | 1 | 1
8341 | 1 | 1
8342 | 1 | 1
8343 | 1 | 1
8344 | 1 | 1
8345 | 1 | 1
8346 | 1 | 1
8347 | 1 | 1
8348 | 1 | 1
8349 | 1 | 1
8350 | 1 | 1
8351 | 1 | 1
8352 | 1 | 1
8353 | 1 | 1
8354 | 1 | 1
8355 | 1 | 1
8356 | 1 | 1
8357 | 1 | 1
8358 | 1 | 1
8359 | 1 | 1
8360 | 1 | 1
8361 | 1 | 1
8362 | 1 | 1
8363 | 1 | 1
8364 | 1 | 1
8365 | 1 | 1
8366 | 1 | 1
8367 | 1 | 1
8368 | 1 | 1
8369 | 1 | 1
8370 | 1 | 1
8371 | 1 | 1
8372 | 1 | 1
8373 | 1 | 1
8374 | 1 | 1
8375 | 1 | 1
8376 | 1 | 1
8377 | 1 | 1
8378 | 1 | 1
8379 | 1 | 1
8380 | 1 | 1
8381 | 1 | 1
8382 | 1 | 1
8383 | 1 | 1
8384 | 1 | 1
8385 | 1 | 1
8386 | 1 | 1
8387 | 1 | 1
8388 | 1 | 1
8389 | 1 | 1
8390 | 1 | 1
8391 | 1 | 1
8392 | 1 | 1
8393 | 1 | 1
8394 | 1 | 1
8395 | 1 | 1
8396 | 1 | 1
8397 | 1 | 1
8398 | 1 | 1
8399 | 1 | 1
8400 | 1 | 1
8401 | 1 | 1
8402 | 1 | 1
8403 | 1 | 1
8404 | 1 | 1
8405 | 1 | 1
8406 | 1 | 1
8407 | 1 | 1
8408 | 1 | 1
8409 | 1 | 1
8410 | 1 | 1
8411 | 1 | 1
8412 | 1 | 1
8413 | 1 | 1
8414 | 1 | 1
8415 | 1 | 1
8416 | 1 | 1
8417 | 1 | 1
8418 | 1 | 1
8419 | 1 | 1
8420 | 1 | 1
8421 | 1 | 1
8422 | 1 | 1
8423 | 1 | 1
8424 | 1 | 1
8425 | 1 | 1
8426 | 1 | 1
8427 | 1 | 1
8428 | 1 | 1
8429 | 1 | 1
8430 | 1 | 1
8431 | 1 | 1
8432 | 1 | 1
8433 | 1 | 1
8434 | 1 | 1
8435 | 1 | 1
8436 | 1 | 1
8437 | 1 | 1
8438 | 1 | 1
8439 | 1 | 1
8440 | 1 | 1
8441 | 1 | 1
8442 | 1 | 1
8443 | 1 | 1
8444 | 1 | 1
8445 | 1 | 1
8446 | 1 | 1
8447 | 1 | 1
8448 | 1 | 1
8449 | 1 | 1
8450 | 1 | 1
8451 | 1 | 1
8452 | 1 | 1
8453 | 1 | 1
8454 | 1 | 1
8455 | 1 | 1
8456 | 1 | 1
8457 | 1 | 1
8458 | 1 | 1
8459 | 1 | 1
8460 | 1 | 1
8461 | 1 | 1
8462 | 1 | 1
8463 | 1 | 1
8464 | 1 | 1
8465 | 1 | 1
8466 | 1 | 1
8467 | 1 | 1
8468 | 1 | 1
8469 | 1 | 1
8470 | 1 | 1
8471 | 1 | 1
8472 | 1 | 1
8473 | 1 | 1
8474 | 1 | 1
8475 | 1 | 1
8476 | 1 | 1
8477 | 1 | 1
8478 | 1 | 1
8479 | 1 | 1
8480 | 1 | 1
8481 | 1 | 1
8482 | 1 | 1
8483 | 1 | 1
8484 | 1 | 1
8485 | 1 | 1
8486 | 1 | 1
8487 | 1 | 1
8488 | 1 | 1
8489 | 1 | 1
8490 | 1 | 1
8491 | 1 | 1
8492 | 1 | 1
8493 | 1 | 1
8494 | 1 | 1
8495 | 1 | 1
8496 | 1 | 1
8497 | 1 | 1
8498 | 1 | 1
8499 | 1 | 1
8500 | 1 | 1
8501 | 1 | 1
8502 | 1 | 1
8503 | 1 | 1
8504 | 1 | 1
8505 | 1 | 1
8506 | 1 | 1
8507 | 1 | 1
8508 | 1 | 1
8509 | 1 | 1
8510 | 1 | 1
8511 | 1 | 1
8512 | 1 | 1
8513 | 1 | 1
8514 | 1 | 1
8515 | 1 | 1
8516 | 1 | 1
8517 | 1 | 1
8518 | 1 | 1
8519 | 1 | 1
8520 | 1 | 1
8521 | 1 | 1
8522 | 1 | 1
8523 | 1 | 1
8524 | 1 | 1
8525 | 1 | 1
8526 | 1 | 1
8527 | 1 | 1
8528 | 1 | 1
8529 | 1 | 1
8530 | 1 | 1
8531 | 1 | 1
8532 | 1 | 1
8533 | 1 | 1
8534 | 1 | 1
8535 | 1 | 1
8536 | 1 | 1
8537 | 1 | 1
8538 | 1 | 1
8539 | 1 | 1
8540 | 1 | 1
8541 | 1 | 1
8542 | 1 | 1
8543 | 1 | 1
8544 | 1 | 1
8545 | 1 | 1
8546 | 1 | 1
8547 | 1 | 1
8548 | 1 | 1
8549 | 1 | 1
8550 | 1 | 1
8551 | 1 | 1
8552 | 1 | 1
8553 | 1 | 1
8554 | 1 | 1
8555 | 1 | 1
8556 | 1 | 1
8557 | 1 | 1
8558 | 1 | 1
8559 | 1 | 1
8560 | 1 | 1
8561 | 1 | 1
8562 | 1 | 1
8563 | 1 | 1
8564 | 1 | 1
8565 | 1 | 1
8566 | 1 | 1
8567 | 1 | 1
8568 | 1 | 1
8569 | 1 | 1
8570 | 1 | 1
8571 | 1 | 1
8572 | 1 | 1
8573 | 1 | 1
8574 | 1 | 1
8575 | 1 | 1
8576 | 1 | 1
8577 | 1 | 1
8578 | 1 | 1
8579 | 1 | 1
8580 | 1 | 1
8581 | 1 | 1
8582 | 1 | 1
8583 | 1 | 1
8584 | 1 | 1
8585 | 1 | 1
8586 | 1 | 1
8587 | 1 | 1
8588 | 1 | 1
8589 | 1 | 1
8590 | 1 | 1
8591 | 1 | 1
8592 | 1 | 1
8593 | 1 | 1
8594 | 1 | 1
8595 | 1 | 1
8596 | 1 | 1
8597 | 1 | 1
8598 | 1 | 1
8599 | 1 | 1
8600 | 1 | 1
8601 | 1 | 1
8602 | 1 | 1
8603 | 1 | 1
8604 | 1 | 1
8605 | 1 | 1
8606 | 1 | 1
8607 | 1 | 1
8608 | 1 | 1
8609 | 1 | 1
8610 | 1 | 1
8611 | 1 | 1
8612 | 1 | 1
8613 | 1 | 1
8614 | 1 | 1
8615 | 1 | 1
8616 | 1 | 1
8617 | 1 | 1
8618 | 1 | 1
8619 | 1 | 1
8620 | 1 | 1
8621 | 1 | 1
8622 | 1 | 1
8623 | 1 | 1
8624 | 1 | 1
8625 | 1 | 1
8626 | 1 | 1
8627 | 1 | 1
8628 | 1 | 1
8629 | 1 | 1
8630 | 1 | 1
8631 | 1 | 1
8632 | 1 | 1
8633 | 1 | 1
8634 | 1 | 1
8635 | 1 | 1
8636 | 1 | 1
8637 | 1 | 1
8638 | 1 | 1
8639 | 1 | 1
8640 | 1 | 1
8641 | 1 | 1
8642 | 1 | 1
8643 | 1 | 1
8644 | 1 | 1
8645 | 1 | 1
8646 | 1 | 1
8647 | 1 | 1
8648 | 1 | 1
8649 | 1 | 1
8650 | 1 | 1
8651 | 1 | 1
8652 | 1 | 1
8653 | 1 | 1
8654 | 1 | 1
8655 | 1 | 1
8656 | 1 | 1
8657 | 1 | 1
8658 | 1 | 1
8659 | 1 | 1
8660 | 1 | 1
8661 | 1 | 1
8662 | 1 | 1
8663 | 1 | 1
8664 | 1 | 1
8665 | 1 | 1
8666 | 1 | 1
8667 | 1 | 1
8668 | 1 | 1
8669 | 1 | 1
8670 | 1 | 1
8671 | 1 | 1
8672 | 1 | 1
8673 | 1 | 1
8674 | 1 | 1
8675 | 1 | 1
8676 | 1 | 1
8677 | 1 | 1
8678 | 1 | 1
8679 | 1 | 1
8680 | 1 | 1
8681 | 1 | 1
8682 | 1 | 1
8683 | 1 | 1
8684 | 1 | 1
8685 | 1 | 1
8686 | 1 | 1
8687 | 1 | 1
8688 | 1 | 1
8689 | 1 | 1
8690 | 1 | 1
8691 | 1 | 1
8692 | 1 | 1
8693 | 1 | 1
8694 | 1 | 1
8695 | 1 | 1
8696 | 1 | 1
8697 | 1 | 1
8698 | 1 | 1
8699 | 1 | 1
8700 | 1 | 1
8701 | 1 | 1
8702 | 1 | 1
8703 | 1 | 1
8704 | 1 | 1
8705 | 1 | 1
8706 | 1 | 1
8707 | 1 | 1
8708 | 1 | 1
8709 | 1 | 1
8710 | 1 | 1
8711 | 1 | 1
8712 | 1 | 1
8713 | 1 | 1
8714 | 1 | 1
8715 | 1 | 1
8716 | 1 | 1
8717 | 1 | 1
8718 | 1 | 1
8719 | 1 | 1
8720 | 1 | 1
8721 | 1 | 1
8722 | 1 | 1
8723 | 1 | 1
8724 | 1 | 1
8725 | 1 | 1
8726 | 1 | 1
8727 | 1 | 1
8728 | 1 | 1
8729 | 1 | 1
8730 | 1 | 1
8731 | 1 | 1
8732 | 1 | 1
8733 | 1 | 1
8734 | 1 | 1
8735 | 1 | 1
8736 | 1 | 1
8737 | 1 | 1
8738 | 1 | 1
8739 | 1 | 1
8740 | 1 | 1
8741 | 1 | 1
8742 | 1 | 1
8743 | 1 | 1
8744 | 1 | 1
8745 | 1 | 1
8746 | 1 | 1
8747 | 1 | 1
8748 | 1 | 1
8749 | 1 | 1
8750 | 1 | 1
8751 | 1 | 1
8752 | 1 | 1
8753 | 1 | 1
8754 | 1 | 1
8755 | 1 | 1
8756 | 1 | 1
8757 | 1 | 1
8758 | 1 | 1
8759 | 1 | 1
8760 | 1 | 1