## Global
Property | value | description
CO2 limit | 0 | Limits the sum of all created (as calculated by commodity_balance) CO2 in all sites; Only relevant if not minimized
Cost limit | inf | Budget
Support timeframe | 2040 | Modelled year

## Site
Name | area
Bayern | 70550000000

## Commodity
Site | Commodity | Type | price | max | maxperhour
Bayern | Water | SupIm
Bayern | Wind | SupIm
Bayern | Solar | SupIm
Bayern | CO2 | Env | 0 | inf | inf
Bayern | Geothermie | Stock | 0 | inf | inf
Bayern | Nuclear | Stock | 2.8143 | inf | inf
Bayern | Biomass | Stock | 7.577 | inf | inf
Bayern | Coal | Stock | 66.279 | inf | inf
Bayern | Gas | Stock | 35.4809 | inf | inf
Bayern | Oil | Stock | 63.0676 | inf | inf
Bayern | Other | Stock | 59.5338 | inf | inf
Bayern | Slack | Stock | 9999 | inf | inf
Bayern | Elec sell | Sell | 21.6486 | inf | inf
Bayern | Elec buy | Buy | 100 | inf | inf
Bayern | Elec | Stock | 0 | 0 | 0
Bayern | Space heating | Demand
Bayern | Process heating A | Demand
Bayern | Process heating B | Demand
Bayern | Process heating C | Demand
Bayern | Electric charging | Demand
Bayern | Elec_Rest | Demand

## Process
Site | Process | inst-cap | lifetime | cap-lo | cap-up | max-grad | min-fraction | inv-cost | fix-cost | var-cost | startup-cost | wacc | depreciation | area-per-cap
Bayern | Hydro power plants | 1981 | 10 | 0 | 1981 | 1 | 0 | 2208000 | 22080 | 0 | 0 | 0.07 | 60
Bayern | Onshore wind parks | 0 | 25 | 0 | inf | 1 | 0 | 1206000 | 13984.625 | 1.5 | 0 | 0.07 | 25
Bayern | Photovoltaics | 0 | 25 | 0 | inf | 1 | 0 | 343000 | 11588.826 | 0.01 | 0 | 0.07 | 25
Bayern | Biomass power plants | 1848 | 30 | 0 | 1848 | 1 | 0 | 2209004 | 103823 | 0 | 0 | 0.07 | 30
Bayern | Geothermal power plants | 46 | 40 | 0 | 46 | 1 | 0 | 3392000 | 80051.2 | 0 | 0 | 0.07 | 40
Bayern | Coal power plants | 0 | 40 | 0 | 0 | 1 | 0 | 3845510 | 61528.16 | 3.5 | 0 | 0.07 | 40
Bayern | Oil power plants | 0 | 40 | 0 | 0 | 1 | 0 | 343000 | 8815.1 | 6 | 0 | 0.07 | 40
Bayern | Gas power plants | 0 | 30 | 0 | 0 | 1 | 0 | 880000 | 29304 | 4.4 | 0 | 0.07 | 30
Bayern | Nuclear power plants | 0 | 60 | 0 | 0 | 1 | 0 | 7940450 | 111166.3 | 3.5 | 0 | 0.07 | 60
Bayern | Others | 0 | 50 | 0 | 0 | 1 | 0 | 7940450 | 111166.3 | 6 | 0 | 0.07 | 30
Bayern | Slack plant | 999999 | 50 | 999999 | 999999 | 1 | 0 | 0 | 0 | 9999 | 0 | 0.07 | 50
Bayern | Curtailment | 999999 | 50 | 999999 | 999999 | 1 | 0 | 0 | 0 | 0 | 0 | 0.07 | 50
Bayern | Export | 5000 | 50 | 5000 | 5000 | 1 | 0 | 0 | 0 | 0 | 0 | 0.07 | 50
Bayern | Import | 5000 | 50 | 5000 | 5000 | 1 | 0 | 0 | 0 | 0 | 0 | 0.07 | 50
Bayern | Space heating (heat pumps) | 0 | 50 | 0 | inf | 1 | 0 | 0 | 0 | 0 | 0 | 0.07 | 20
Bayern | Process heating 100- (heat pumps) | 0 | 50 | 0 | inf | 1 | 0 | 0 | 0 | 0 | 0 | 0.07 | 20
Bayern | Process heating 100+ (electric heaters) | 0 | 50 | 0 | inf | 1 | 0 | 0 | 0 | 0 | 0 | 0.07 | 30
Bayern | Process heating 200+ (electric heaters) | 0 | 50 | 0 | inf | 1 | 0 | 0 | 0 | 0 | 0 | 0.07 | 60
Bayern | Electric chargers | 0 | 50 | 0 | inf | 1 | 0 | 0 | 0 | 0 | 0 | 0.07 | 60
Bayern | Electricity (end-use) | 0 | 50 | 0 | inf | 1 | 0 | 0 | 0 | 0 | 0 | 0.07 | 60

## Process-Commodity
Process | Commodity | Direction | ratio | ratio-min
Hydro power plants | Water | In | 1
Hydro power plants | Elec | Out | 1
Onshore wind parks | Wind | In | 1
Onshore wind parks | Elec | Out | 1
Photovoltaics | Solar | In | 1
Photovoltaics | Elec | Out | 1
Biomass power plants | Biomass | In | 2.1277
Biomass power plants | Elec | Out | 1
Biomass power plants | CO2 | Out | 0
Geothermal power plants | Geothermie | In | 4.1667
Geothermal power plants | Elec | Out | 1
Geothermal power plants | CO2 | Out | 0.125
Coal power plants | Coal | In | 3.0303
Coal power plants | Elec | Out | 1
Coal power plants | CO2 | Out | 1.0303
Oil power plants | Oil | In | 2.8571
Oil power plants | Elec | Out | 1
Oil power plants | CO2 | Out | 0.74286
Gas power plants | Gas | In | 1.7857
Gas power plants | Elec | Out | 1
Gas power plants | CO2 | Out | 0.35714
Nuclear power plants | Nuclear | In | 3.0303
Nuclear power plants | Elec | Out | 1
Others | Other | In | 3.3333
Others | Elec | Out | 1
Export | Elec | In | 1
Export | Elec sell | Out | 1
Import | Elec buy | In | 1
Import | Elec | Out | 1
Slack plant | Slack | In | 1
Slack plant | Elec | Out | 1
Curtailment | Elec | In | 1
Curtailment | Elec | Out | 0
Space heating (heat pumps) | Elec | In | 1
Space heating (heat pumps) | Space heating | Out | 2.5
Process heating 100- (heat pumps) | Elec | In | 1
Process heating 100- (heat pumps) | Process heating A | Out | 3
Process heating 100+ (electric heaters) | Elec | In | 1
Process heating 100+ (electric heaters) | Process heating B | Out | 0.9
Process heating 200+ (electric heaters) | Elec | In | 1
Process heating 200+ (electric heaters) | Process heating C | Out | 0.8
Electric chargers | Elec | In | 1
Electric chargers | Electric charging | Out | 0.95
Electricity (end-use) | Elec | In | 1
Electricity (end-use) | Elec_Rest | Out | 1

## Transmission
Site In | Site Out | Transmission | Commodity | eff | inv-cost | fix-cost | var-cost | cap-lo | cap-up | wacc | depreciation | reactance | difflimit | base_voltage

## Storage
Site | Storage | Commodity | inst-cap-c | cap-lo-c | cap-up-c | inst-cap-p | cap-lo-p | cap-up-p | eff-in | eff-out | inv-cost-p | inv-cost-c | fix-cost-p | fix-cost-c | var-cost-p | var-cost-c | lifetime | wacc | depreciation | init | discharge | ep-ratio
Bayern | Pump storage | Elec | 87176.8 | 0 | 87176.8 | 543 | 0 | 543 | 0.94 | 0.94 | 1200000 | 22500 | 0 | 0.1 | 0.1 | 0 | 60 | 0.07 | 60 |  | 3.5e-06
Bayern | Battery | Elec | 0 | 0 | 300000 | 0 | 0 | 300000 | 0.98 | 0.97 | 270000 | 232000 | 540 | 0 | 0.1 | 0 | 0 | 0.07 | 20 |  | 4.1667e-05
Bayern | Space heating storage | Space heating | 0 | 0 | 300000 | 0 | 0 | 300000 | 1 | 0.98 | 1500 | 15000 | 0 | 8.6 | 0.1 | 0 | 0 | 0.07 | 20 |  | 0.021
Bayern | Process heat storage A | Process heating A | 0 | 0 | 300000 | 0 | 0 | 300000 | 1 | 0.98 | 1500 | 15000 | 0 | 8.6 | 0.1 | 0 | 0 | 0.07 | 40 |  | 8.3333e-05
Bayern | Process heat storage B | Process heating B | 0 | 0 | 300000 | 0 | 0 | 300000 | 1 | 0.98 | 3000 | 30000 | 0 | 8.6 | 0.1 | 0 | 0 | 0.07 | 40 |  | 8.3333e-05

## Demand
t | Bayern.Space heating | Bayern.Process heating A | Bayern.Process heating B | Bayern.Process heating C | Bayern.Electric charging | Bayern.Elec_Rest
0 | 0 | 0 | 0 | 0 | 0 | 0
1 | 53.4523 | 1969.1216 | 544.1126 | 1207.1336 | 1021.7978 | 7749.8175
2 | 139.0171 | 1969.4622 | 544.2068 | 1207.3424 | 992.2598 | 7749.8175
3 | 675.4127 | 1970.6072 | 544.5232 | 1208.0443 | 978.0378 | 7416.4046
4 | 905.2021 | 1973.5196 | 545.3279 | 1209.8297 | 975.8497 | 7131.7838
5 | 1055.3014 | 1979.3917 | 546.9505 | 1213.4294 | 968.1917 | 6961.0114
6 | 1206.1421 | 1988.8541 | 549.5652 | 1219.2302 | 953.9697 | 6692.6546
7 | 1551.2324 | 2001.1242 | 552.9557 | 1226.7522 | 950.6877 | 6212.8653
8 | 1670.8951 | 2014.0082 | 556.5158 | 1234.6505 | 943.0297 | 6220.9973
9 | 1571.2967 | 2024.9896 | 559.5502 | 1241.3824 | 970.3797 | 6318.5816
10 | 1441.1839 | 2032.4804 | 561.6201 | 1245.9745 | 1029.4558 | 6717.0507
11 | 954.3634 | 2036.1597 | 562.6368 | 1248.23 | 1254.9843 | 7172.4439
12 | 587.6024 | 2036.3421 | 562.6872 | 1248.3418 | 1369.8655 | 7676.6293
13 | 377.7428 | 2033.2708 | 561.8385 | 1246.459 | 1411.547 | 7863.6659
14 | 306.1633 | 2027.1368 | 560.1436 | 1242.6987 | 1420.288 | 7766.0816
15 | 258.8638 | 2018.6734 | 557.8049 | 1237.5104 | 1445.6579 | 7676.6293
16 | 284.1617 | 2009.4439 | 555.2546 | 1231.8524 | 1398.1345 | 7660.3653
17 | 327.4683 | 2001.2828 | 552.9995 | 1226.8494 | 1363.6953 | 7928.722
18 | 558.2938 | 1995.3254 | 551.3534 | 1223.1973 | 1279.9167 | 8620.7572
19 | 846.2776 | 1991.5308 | 550.3048 | 1220.8711 | 1233.1809 | 8750.0563
20 | 1013.7475 | 1989.098 | 549.6326 | 1219.3798 | 1248.4969 | 8611.8119
21 | 1050.4666 | 1987.4719 | 549.1832 | 1218.3829 | 1259.5026 | 8308.4875
22 | 1042.4483 | 1987.1774 | 549.1019 | 1218.2024 | 1209.9552 | 8197.892
23 | 1046.6077 | 1989.6082 | 549.7736 | 1219.6925 | 1109.7775 | 8297.1027
24 | 874.357 | 1995.588 | 551.4259 | 1223.3583 | 971.4737 | 7879.9299
25 | 830.0167 | 2004.0755 | 553.7712 | 1228.5614 | 900.3636 | 7375.7445
26 | 879.0298 | 2012.7288 | 556.1623 | 1233.8662 | 877.3896 | 6993.5394
27 | 998.938 | 2019.9678 | 558.1626 | 1238.3039 | 859.8855 | 6790.2389
28 | 1144.3458 | 2026.3244 | 559.9191 | 1242.2007 | 848.9455 | 6660.1265
29 | 1306.1789 | 2033.7963 | 561.9837 | 1246.7812 | 840.1935 | 6611.3344
30 | 1467.4831 | 2044.0051 | 564.8046 | 1253.0395 | 836.9115 | 6440.5619
31 | 1918.0239 | 2056.7591 | 568.3289 | 1260.8581 | 835.8175 | 6115.281
32 | 2144.5156 | 2070.0567 | 572.0033 | 1269.01 | 818.3135 | 6334.8456
33 | 2124.1242 | 2081.3804 | 575.1323 | 1275.9518 | 829.2535 | 6749.5788
34 | 2038.2544 | 2089.1061 | 577.2671 | 1280.6879 | 858.7915 | 7383.8765
35 | 1672.1257 | 2092.9019 | 578.3159 | 1283.0148 | 935.3717 | 7879.9299
36 | 1191.5708 | 2093.0884 | 578.3675 | 1283.1291 | 1014.1398 | 8405.2586
37 | 923.2723 | 2089.9143 | 577.4904 | 1281.1833 | 1285.5726 | 8437.7867
38 | 865.7263 | 2083.5761 | 575.739 | 1277.2978 | 1401.876 | 8099.4945
39 | 939.1891 | 2074.8309 | 573.3225 | 1271.9367 | 1433.2957 | 7871.7979
40 | 1048.759 | 2065.2942 | 570.6873 | 1266.0904 | 1474.2552 | 7823.0057
41 | 1234.7994 | 2056.8581 | 568.3562 | 1260.9188 | 1472.6142 | 8148.2867
42 | 1748.52 | 2050.6797 | 566.649 | 1257.1313 | 1425.1892 | 8962.3021
43 | 2086.6552 | 2046.6395 | 565.5326 | 1254.6545 | 1373.7492 | 9125.7558
44 | 2256.9717 | 2043.6445 | 564.705 | 1252.8185 | 1334.1135 | 8918.3892
45 | 2284.047 | 2040.4646 | 563.8263 | 1250.8691 | 1247.1732 | 8507.7221
46 | 2280.3042 | 2036.5375 | 562.7412 | 1248.4616 | 1149.3147 | 8432.9074
47 | 2274.2707 | 2032.252 | 561.557 | 1245.8345 | 1039.3019 | 8588.2291
48 | 1966.6808 | 2028.5149 | 560.5244 | 1243.5435 | 961.6277 | 8259.6954
49 | 1865.6733 | 2026.029 | 559.8375 | 1242.0196 | 950.6877 | 7757.9496
50 | 1856.5528 | 2025.018 | 559.5581 | 1241.3998 | 957.2517 | 7416.4046
51 | 1864.6551 | 2025.6231 | 559.7253 | 1241.7708 | 953.9697 | 7229.3681
52 | 1867.9005 | 2028.4316 | 560.5013 | 1243.4924 | 946.3117 | 7172.4439
53 | 1903.9972 | 2034.425 | 562.1574 | 1247.1666 | 933.1837 | 7359.4805
54 | 1953.7 | 2044.1539 | 564.8458 | 1253.1307 | 903.6456 | 7766.0816
55 | 2241.3608 | 2056.7866 | 568.3365 | 1260.875 | 916.7736 | 8647.5928
56 | 2350.1244 | 2070.0604 | 572.0043 | 1269.0122 | 1032.7378 | 9819.4173
57 | 2251.5622 | 2081.3804 | 575.1323 | 1275.9518 | 1261.7234 | 10499.2544
58 | 2093.9184 | 2089.1061 | 577.2671 | 1280.6879 | 1493.072 | 10813.9637
59 | 1497.3038 | 2092.9019 | 578.3159 | 1283.0148 | 1645.2477 | 11096.958
60 | 905.9576 | 2093.0884 | 578.3675 | 1283.1291 | 1662.6751 | 11238.4552
61 | 559.5378 | 2089.9143 | 577.4904 | 1281.1833 | 1624.2428 | 11281.555
62 | 398.5849 | 2083.5761 | 575.739 | 1277.2978 | 1609.7692 | 11131.9257
63 | 292.943 | 2074.8309 | 573.3225 | 1271.9367 | 1590.8429 | 10957.9005
64 | 293.0349 | 2065.2942 | 570.6873 | 1266.0904 | 1532.0841 | 10857.8766
65 | 342.5287 | 2056.8581 | 568.3562 | 1260.9188 | 1473.3034 | 11005.0662
66 | 774.6733 | 2050.6797 | 566.649 | 1257.1313 | 1352.7553 | 11592.1982
67 | 1210.7956 | 2046.6395 | 565.5326 | 1254.6545 | 1308.9733 | 11545.8457
68 | 1475.1185 | 2043.6445 | 564.705 | 1252.8185 | 1356.9563 | 11257.9721
69 | 1565.3177 | 2040.4646 | 563.8263 | 1250.8691 | 1359.8773 | 10766.7979
70 | 1600.8595 | 2036.5375 | 562.7412 | 1248.4616 | 1208.2705 | 10363.4496
71 | 1621.5614 | 2032.252 | 561.557 | 1245.8345 | 1053.5239 | 10217.0732
72 | 1397.8118 | 2028.5149 | 560.5244 | 1243.5435 | 988.9778 | 9490.0704
73 | 1339.8282 | 2026.029 | 559.8375 | 1242.0196 | 962.7217 | 9022.4791
74 | 1371.5039 | 2025.018 | 559.5581 | 1241.3998 | 952.8757 | 8640.274
75 | 1443.43 | 2025.6231 | 559.7253 | 1241.7708 | 944.1237 | 8399.5662
76 | 1567.6947 | 2028.4316 | 560.5013 | 1243.4924 | 935.3717 | 8299.5423
77 | 1699.4056 | 2034.425 | 562.1574 | 1247.1666 | 936.4657 | 8389.8077
78 | 1836.9009 | 2044.1539 | 564.8458 | 1253.1307 | 930.9957 | 8641.9004
79 | 2210.7128 | 2056.7866 | 568.3365 | 1260.875 | 952.8757 | 9364.8372
80 | 2404.4169 | 2070.0604 | 572.0043 | 1269.0122 | 1027.2678 | 10378.9005
81 | 2363.3847 | 2081.3804 | 575.1323 | 1275.9518 | 1203.9382 | 10900.9763
82 | 2263.0746 | 2089.1061 | 577.2671 | 1280.6879 | 1452.5392 | 11231.1364
83 | 1708.0457 | 2092.9019 | 578.3159 | 1283.0148 | 1642.0532 | 11343.3583
84 | 1081.1569 | 2093.0884 | 578.3675 | 1283.1291 | 1694.3465 | 11445.8218
85 | 719.2746 | 2089.9143 | 577.4904 | 1281.1833 | 1641.3202 | 11466.1519
86 | 564.7971 | 2083.5761 | 575.739 | 1277.2978 | 1608.1829 | 11297.819
87 | 548.8397 | 2074.8309 | 573.3225 | 1271.9367 | 1539.8406 | 11079.8808
88 | 576.7636 | 2065.2942 | 570.6873 | 1266.0904 | 1487.1425 | 10997.7474
89 | 674.0437 | 2056.8581 | 568.3562 | 1260.9188 | 1458.6547 | 11136.805
90 | 1303.6809 | 2050.6797 | 566.649 | 1257.1313 | 1417.203 | 11754.0255
91 | 1789.0103 | 2046.6395 | 565.5326 | 1254.6545 | 1403.4404 | 11736.135
92 | 2034.2549 | 2043.6445 | 564.705 | 1252.8185 | 1436.5012 | 11462.8991
93 | 2111.9987 | 2040.4646 | 563.8263 | 1250.8691 | 1303.1751 | 10896.0971
94 | 2127.744 | 2036.5375 | 562.7412 | 1248.4616 | 1279.7963 | 10489.496
95 | 2150.4261 | 2032.252 | 561.557 | 1245.8345 | 1159.0841 | 10358.5704
96 | 1885.8057 | 2028.5149 | 560.5244 | 1243.5435 | 1079.7799 | 9708.0086
97 | 1816.7477 | 2026.029 | 559.8375 | 1242.0196 | 1063.3699 | 9186.7459
98 | 1826.4452 | 2025.018 | 559.5581 | 1241.3998 | 1068.8399 | 8832.1898
99 | 1868.4166 | 2025.6231 | 559.7253 | 1241.7708 | 1069.9339 | 8598.8007
100 | 1915.1892 | 2028.4316 | 560.5013 | 1243.4924 | 1054.6179 | 8491.458
101 | 1987.225 | 2034.425 | 562.1574 | 1247.1666 | 1049.1479 | 8543.503
102 | 2069.5282 | 2044.1539 | 564.8458 | 1253.1307 | 1039.3019 | 8878.5423
103 | 2387.7567 | 2056.7866 | 568.3365 | 1260.875 | 1056.8059 | 9605.5451
104 | 2498.4568 | 2070.0604 | 572.0043 | 1269.0122 | 1165.134 | 10628.5535
105 | 2431.5139 | 2081.3804 | 575.1323 | 1275.9518 | 1327.0572 | 11035.1547
106 | 2268.8579 | 2089.1061 | 577.2671 | 1280.6879 | 1557.082 | 11192.9159
107 | 1818.6342 | 2092.9019 | 578.3159 | 1283.0148 | 1721.248 | 11334.4131
108 | 1310.4974 | 2093.0884 | 578.3675 | 1283.1291 | 1738.0628 | 11460.4595
109 | 959.8914 | 2089.9143 | 577.4904 | 1281.1833 | 1720.7338 | 11418.9861
110 | 812.0987 | 2083.5761 | 575.739 | 1277.2978 | 1612.8761 | 11301.885
111 | 788.039 | 2074.8309 | 573.3225 | 1271.9367 | 1541.7879 | 11075.0016
112 | 837.9464 | 2065.2942 | 570.6873 | 1266.0904 | 1467.7021 | 10960.3401
113 | 986.7751 | 2056.855 | 568.3554 | 1260.9169 | 1388.3104 | 11144.937
114 | 1525.1877 | 2050.6565 | 566.6426 | 1257.117 | 1368.0166 | 11858.9286
115 | 1880.5388 | 2046.5138 | 565.4979 | 1254.5774 | 1407.532 | 11843.4777
116 | 2044.298 | 2043.1138 | 564.5584 | 1252.4931 | 1504.9529 | 11601.9567
117 | 2076.7405 | 2038.6861 | 563.3349 | 1249.7788 | 1456.6417 | 10880.6462
118 | 2060.8085 | 2031.7659 | 561.4227 | 1245.5365 | 1322.6484 | 10280.503
119 | 2048.2136 | 2021.8883 | 558.6933 | 1239.4812 | 1183.0756 | 10153.6434
120 | 1764.8926 | 2010.0146 | 555.4123 | 1232.2023 | 1108.2021 | 9565.6982
121 | 1656.9595 | 1998.3072 | 552.1773 | 1225.0252 | 1117.162 | 9065.5788
122 | 1643.9 | 1989.1516 | 549.6474 | 1219.4126 | 1107.8739 | 8692.319
123 | 1689.8282 | 1984.1374 | 548.2619 | 1216.3387 | 1097.5793 | 8398.7529
124 | 1774.9695 | 1983.8825 | 548.1914 | 1216.1825 | 1083.0619 | 8232.0465
125 | 1877.251 | 1988.4841 | 549.4629 | 1219.0034 | 1076.4979 | 8257.2558
126 | 1967.9766 | 1997.5708 | 551.9738 | 1224.5738 | 1065.5579 | 8300.3555
127 | 2288.6185 | 2009.7861 | 555.3492 | 1232.0622 | 1058.9939 | 8746.8035
128 | 2423.768 | 2022.7001 | 558.9176 | 1239.9789 | 1077.5919 | 9534.7965
129 | 2353.0743 | 2033.72 | 561.9627 | 1246.7345 | 1220.9609 | 10004.0142
130 | 2257.9772 | 2041.2385 | 564.0402 | 1251.3435 | 1427.2897 | 10248.7881
131 | 2266.1978 | 2044.9312 | 565.0606 | 1253.6072 | 1613.3575 | 10535.8485
132 | 2261.0829 | 2045.1146 | 565.1112 | 1253.7196 | 1717.2111 | 10807.458
133 | 2205.8591 | 2042.033 | 564.2597 | 1251.8306 | 1749.9655 | 10794.4468
134 | 2156.7512 | 2035.8785 | 562.5591 | 1248.0576 | 1676.9409 | 10593.5859
135 | 2114.6551 | 2027.3866 | 560.2126 | 1242.8518 | 1682.7063 | 10380.5269
136 | 2136.7129 | 2018.126 | 557.6537 | 1237.1748 | 1644.3178 | 10254.4805
137 | 2181.6836 | 2009.9331 | 555.3898 | 1232.1523 | 1611.6946 | 10406.5493
138 | 2363.1985 | 2003.9277 | 553.7304 | 1228.4708 | 1515.2365 | 10971.7249
139 | 2513.6082 | 1999.9787 | 552.6392 | 1226.05 | 1404.6766 | 10931.878
140 | 2599.4998 | 1996.9794 | 551.8104 | 1224.2113 | 1462.9322 | 10565.1238
141 | 2528.6586 | 1993.6311 | 550.8852 | 1222.1587 | 1410.9015 | 10012.9594
142 | 2432.4501 | 1989.2219 | 549.6668 | 1219.4557 | 1273.1776 | 9699.0634
143 | 2339.8214 | 1983.9803 | 548.2184 | 1216.2424 | 1102.5024 | 9465.6743
144 | 1974.2499 | 1978.809 | 546.7895 | 1213.0723 | 1042.5839 | 8760.628
145 | 1800.1817 | 1974.6675 | 545.6451 | 1210.5334 | 1007.5758 | 8133.649
146 | 1760.329 | 1972.1723 | 544.9556 | 1209.0038 | 1001.0118 | 7855.5338
147 | 1800.5323 | 1971.7257 | 544.8322 | 1208.73 | 997.7298 | 7741.6855
148 | 1866.4041 | 1973.9039 | 545.4341 | 1210.0653 | 983.5078 | 7741.6855
149 | 1927.9541 | 1979.4999 | 546.9804 | 1213.4958 | 973.6617 | 7985.6462
150 | 2016.5015 | 1988.8786 | 549.572 | 1219.2453 | 963.8157 | 8326.3779
151 | 2310.6844 | 2001.1285 | 552.9569 | 1226.7548 | 1016.3278 | 9050.128
152 | 2417.323 | 2014.0088 | 556.516 | 1234.6508 | 1101.3318 | 9989.3766
153 | 2368.0165 | 2024.9896 | 559.5502 | 1241.3824 | 1308.9186 | 10475.6715
154 | 2283.4587 | 2032.4804 | 561.6201 | 1245.9745 | 1594.0046 | 10706.621
155 | 2248.6063 | 2036.1597 | 562.6368 | 1248.23 | 1781.8995 | 10883.0859
156 | 2122.8749 | 2036.3421 | 562.6872 | 1248.3418 | 1789.3496 | 11051.4187
157 | 1968.8884 | 2033.2708 | 561.8385 | 1246.459 | 1730.733 | 11059.5507
158 | 1827.7892 | 2027.1368 | 560.1436 | 1242.6987 | 1629.6144 | 10896.0971
159 | 1781.5841 | 2018.6734 | 557.8049 | 1237.5104 | 1524.995 | 10648.8836
160 | 1788.6335 | 2009.4439 | 555.2546 | 1231.8524 | 1471.9906 | 10556.1785
161 | 1867.0099 | 2001.2828 | 552.9995 | 1226.8494 | 1421.0538 | 10819.6561
162 | 2082.2334 | 1995.3254 | 551.3534 | 1223.1973 | 1372.9506 | 11259.5985
163 | 2268.7485 | 1991.5308 | 550.3048 | 1220.8711 | 1342.3295 | 11147.3766
164 | 2338.2516 | 1989.098 | 549.6326 | 1219.3798 | 1366.3756 | 10755.4131
165 | 2285.7104 | 1987.4719 | 549.1832 | 1218.3829 | 1343.9486 | 10115.4229
166 | 2190.9827 | 1987.1774 | 549.1019 | 1218.2024 | 1277.9474 | 9698.2502
167 | 2115.1384 | 1989.6082 | 549.7736 | 1219.6925 | 1174.5096 | 9538.8625
168 | 1796.357 | 1995.588 | 551.4259 | 1223.3583 | 1061.1819 | 8889.1139
169 | 1675.3989 | 2004.0755 | 553.7712 | 1228.5614 | 1021.7978 | 8335.3232
170 | 1640.2953 | 2012.7288 | 556.1623 | 1233.8662 | 992.2598 | 7961.2501
171 | 1681.6446 | 2019.9678 | 558.1626 | 1238.3039 | 978.0378 | 7749.8175
172 | 1768.586 | 2026.3244 | 559.9191 | 1242.2007 | 975.8497 | 7611.5732
173 | 1868.95 | 2033.7963 | 561.9837 | 1246.7812 | 968.1917 | 7619.7052
174 | 1973.3286 | 2044.0051 | 564.8046 | 1253.0395 | 953.9697 | 7497.7248
175 | 2281.6645 | 2056.7591 | 568.3289 | 1260.8581 | 950.6877 | 7392.0085
176 | 2430.5784 | 2070.0567 | 572.0033 | 1269.01 | 943.0297 | 7977.5142
177 | 2390.6198 | 2081.3804 | 575.1323 | 1275.9518 | 970.3797 | 8693.9454
178 | 2350.1144 | 2089.1061 | 577.2671 | 1280.6879 | 1029.4558 | 9118.4369
179 | 2314.2758 | 2092.9019 | 578.3159 | 1283.0148 | 1254.9843 | 9359.1448
180 | 2267.398 | 2093.0884 | 578.3675 | 1283.1291 | 1369.8655 | 9507.9608
181 | 2210.6332 | 2089.9143 | 577.4904 | 1281.1833 | 1411.547 | 9550.2473
182 | 2148.9159 | 2083.5761 | 575.739 | 1277.2978 | 1420.288 | 9317.6715
183 | 2125.8092 | 2074.8309 | 573.3225 | 1271.9367 | 1445.6579 | 9092.4145
184 | 2117.9483 | 2065.2942 | 570.6873 | 1266.0904 | 1398.1345 | 9106.2389
185 | 2150.8841 | 2056.8581 | 568.3562 | 1260.9188 | 1363.6953 | 9434.7726
186 | 2332.9193 | 2050.6797 | 566.649 | 1257.1313 | 1279.9167 | 10214.6336
187 | 2508.5056 | 2046.6395 | 565.5326 | 1254.6545 | 1233.1809 | 10212.194
188 | 2587.5763 | 2043.6445 | 564.705 | 1252.8185 | 1248.4969 | 9848.6926
189 | 2536.3544 | 2040.4646 | 563.8263 | 1250.8691 | 1259.5026 | 9127.3822
190 | 2450.7036 | 2036.5375 | 562.7412 | 1248.4616 | 1209.9552 | 8749.2431
191 | 2393.3615 | 2032.252 | 561.557 | 1245.8345 | 1109.7775 | 8718.3414
192 | 2050.391 | 2028.5149 | 560.5244 | 1243.5435 | 971.4737 | 8123.8906
193 | 1911.5408 | 2026.029 | 559.8375 | 1242.0196 | 900.3636 | 7473.3288
194 | 1897.3916 | 2025.018 | 559.5581 | 1241.3998 | 877.3896 | 7017.9355
195 | 1955.6037 | 2025.6231 | 559.7253 | 1241.7708 | 859.8855 | 6830.899
196 | 2082.7129 | 2028.4316 | 560.5013 | 1243.4924 | 848.9455 | 6790.2389
197 | 2212.8434 | 2034.425 | 562.1574 | 1247.1666 | 840.1935 | 6830.899
198 | 2323.0106 | 2044.1539 | 564.8458 | 1253.1307 | 836.9115 | 6790.2389
199 | 2645.721 | 2056.7866 | 568.3365 | 1260.875 | 835.8175 | 6489.354
200 | 2797.0662 | 2070.0604 | 572.0043 | 1269.0122 | 818.3135 | 6725.1827
201 | 2751.8047 | 2081.3804 | 575.1323 | 1275.9518 | 829.2535 | 7237.5001
202 | 2652.9342 | 2089.1061 | 577.2671 | 1280.6879 | 858.7915 | 7814.8737
203 | 2296.2991 | 2092.9019 | 578.3159 | 1283.0148 | 935.3717 | 8340.2024
204 | 1881.032 | 2093.0884 | 578.3675 | 1283.1291 | 1014.1398 | 8959.0493
205 | 1555.6638 | 2089.9143 | 577.4904 | 1281.1833 | 1285.5726 | 8950.9173
206 | 1388.1408 | 2083.5761 | 575.739 | 1277.2978 | 1401.876 | 8702.8906
207 | 1292.814 | 2074.8309 | 573.3225 | 1271.9367 | 1433.2957 | 8460.5563
208 | 1416.0617 | 2065.2942 | 570.6873 | 1266.0904 | 1474.2552 | 8340.2024
209 | 1699.0445 | 2056.8581 | 568.3562 | 1260.9188 | 1472.6142 | 8667.9229
210 | 2167.8269 | 2050.6797 | 566.649 | 1257.1313 | 1425.1892 | 9443.7179
211 | 2431.4919 | 2046.6395 | 565.5326 | 1254.6545 | 1373.7492 | 9653.524
212 | 2559.1071 | 2043.6445 | 564.705 | 1252.8185 | 1334.1135 | 9462.4215
213 | 2563.1939 | 2040.4646 | 563.8263 | 1250.8691 | 1247.1732 | 9062.326
214 | 2526.6695 | 2036.5375 | 562.7412 | 1248.4616 | 1149.3147 | 8848.4538
215 | 2495.3361 | 2032.252 | 561.557 | 1245.8345 | 1039.3019 | 9037.9299
216 | 2154.885 | 2028.5149 | 560.5244 | 1243.5435 | 961.6277 | 8449.9847
217 | 2030.1517 | 2026.029 | 559.8375 | 1242.0196 | 950.6877 | 7961.2501
218 | 1998.3154 | 2025.018 | 559.5581 | 1241.3998 | 957.2517 | 7717.2895
219 | 2022.7905 | 2025.6231 | 559.7253 | 1241.7708 | 953.9697 | 7603.4411
220 | 2074.9216 | 2028.4316 | 560.5013 | 1243.4924 | 946.3117 | 7652.2333
221 | 2154.7193 | 2034.425 | 562.1574 | 1247.1666 | 933.1837 | 7879.9299
222 | 2243.4017 | 2044.1539 | 564.8458 | 1253.1307 | 903.6456 | 8384.9285
223 | 2500.7229 | 2056.7866 | 568.3365 | 1260.875 | 916.7736 | 9797.4608
224 | 2582.0446 | 2070.0604 | 572.0043 | 1269.0122 | 1032.7378 | 11049.7923
225 | 2497.6232 | 2081.3804 | 575.1323 | 1275.9518 | 1261.7234 | 11578.3738
226 | 2386.1899 | 2089.1061 | 577.2671 | 1280.6879 | 1493.072 | 11641.8036
227 | 2397.8605 | 2092.9019 | 578.3159 | 1283.0148 | 1645.2477 | 11662.1336
228 | 2387.4539 | 2093.0884 | 578.3675 | 1283.1291 | 1662.6751 | 11745.0803
229 | 2387.9476 | 2089.9143 | 577.4904 | 1281.1833 | 1624.2428 | 11697.1013
230 | 2396.7818 | 2083.5761 | 575.739 | 1277.2978 | 1609.7692 | 11618.2207
231 | 1872.5648 | 2074.8309 | 573.3225 | 1271.9367 | 1590.8429 | 11470.2179
232 | 1438.867 | 2065.2942 | 570.6873 | 1266.0904 | 1532.0841 | 11438.503
233 | 1219.2358 | 2056.8581 | 568.3562 | 1260.9188 | 1473.3034 | 11553.9777
234 | 1418.2613 | 2050.6797 | 566.649 | 1257.1313 | 1352.7553 | 12077.68
235 | 1962.3605 | 2046.6395 | 565.5326 | 1254.6545 | 1308.9733 | 11989.8541
236 | 2239.5455 | 2043.6445 | 564.705 | 1252.8185 | 1356.9563 | 11697.1013
237 | 2331.1943 | 2040.4646 | 563.8263 | 1250.8691 | 1359.8773 | 11053.0451
238 | 2333.5853 | 2036.5375 | 562.7412 | 1248.4616 | 1208.2705 | 10675.7193
239 | 2320.2381 | 2032.252 | 561.557 | 1245.8345 | 1053.5239 | 10357.7572
240 | 2025.669 | 2028.5149 | 560.5244 | 1243.5435 | 988.9778 | 9541.3021
241 | 1906.3079 | 2026.029 | 559.8375 | 1242.0196 | 962.7217 | 8985.0718
242 | 1889.7546 | 2025.018 | 559.5581 | 1241.3998 | 952.8757 | 8673.6153
243 | 1926.2406 | 2025.6231 | 559.7253 | 1241.7708 | 944.1237 | 8499.59
244 | 1987.2542 | 2028.4316 | 560.5013 | 1243.4924 | 935.3717 | 8462.1827
245 | 2060.4181 | 2034.425 | 562.1574 | 1247.1666 | 936.4657 | 8615.878
246 | 2132.5911 | 2044.1539 | 564.8458 | 1253.1307 | 930.9957 | 9048.5016
247 | 2418.7483 | 2056.7866 | 568.3365 | 1260.875 | 952.8757 | 10302.4594
248 | 2529.4902 | 2070.0604 | 572.0043 | 1269.0122 | 1027.2678 | 11451.5142
249 | 2453.8466 | 2081.3804 | 575.1323 | 1275.9518 | 1203.9382 | 11836.1589
250 | 2327.3866 | 2089.1061 | 577.2671 | 1280.6879 | 1452.5392 | 11713.3654
251 | 1915.2745 | 2092.9019 | 578.3159 | 1283.0148 | 1642.0532 | 11760.5311
252 | 1432.8173 | 2093.0884 | 578.3675 | 1283.1291 | 1694.3465 | 11776.7951
253 | 1080.5166 | 2089.9143 | 577.4904 | 1281.1833 | 1641.3202 | 11805.2572
254 | 865.6248 | 2083.5761 | 575.739 | 1277.2978 | 1608.1829 | 11765.4103
255 | 793.5314 | 2074.8309 | 573.3225 | 1271.9367 | 1539.8406 | 11683.2769
256 | 853.6941 | 2065.2942 | 570.6873 | 1266.0904 | 1487.1425 | 11721.4974
257 | 1071.2569 | 2056.8581 | 568.3562 | 1260.9188 | 1458.6547 | 11782.4876
258 | 1612.1869 | 2050.6797 | 566.649 | 1257.1313 | 1417.203 | 12219.1772
259 | 1970.099 | 2046.6395 | 565.5326 | 1254.6545 | 1403.4404 | 12130.5381
260 | 2179.6195 | 2043.6445 | 564.705 | 1252.8185 | 1436.5012 | 11768.6631
261 | 2252.7526 | 2040.4646 | 563.8263 | 1250.8691 | 1303.1751 | 11101.8373
262 | 2306.2312 | 2036.5375 | 562.7412 | 1248.4616 | 1279.7963 | 10512.2656
263 | 2329.3452 | 2032.252 | 561.557 | 1245.8345 | 1159.0841 | 10124.3681
264 | 2069.9784 | 2028.5149 | 560.5244 | 1243.5435 | 1079.7799 | 9311.9791
265 | 2003.5543 | 2026.029 | 559.8375 | 1242.0196 | 1063.3699 | 8666.2965
266 | 2071.8163 | 2025.018 | 559.5581 | 1241.3998 | 1068.8399 | 8298.7291
267 | 2202.7771 | 2025.6231 | 559.7253 | 1241.7708 | 1069.9339 | 8132.0226
268 | 2390.7867 | 2028.4316 | 560.5013 | 1243.4924 | 1054.6179 | 8236.1125
269 | 2579.2791 | 2034.425 | 562.1574 | 1247.1666 | 1049.1479 | 8406.0718
270 | 2773.857 | 2044.1539 | 564.8458 | 1253.1307 | 1039.3019 | 8915.1364
271 | 3141.8115 | 2056.7866 | 568.3365 | 1260.875 | 1056.8059 | 10204.062
272 | 3340.6754 | 2070.0604 | 572.0043 | 1269.0122 | 1165.134 | 11571.055
273 | 3293.5607 | 2081.3804 | 575.1323 | 1275.9518 | 1327.0572 | 11926.4244
274 | 3134.0614 | 2089.1061 | 577.2671 | 1280.6879 | 1557.082 | 11865.4342
275 | 2868.9037 | 2092.9019 | 578.3159 | 1283.0148 | 1721.248 | 11959.7656
276 | 2635.2116 | 2093.0884 | 578.3675 | 1283.1291 | 1738.0628 | 12188.2755
277 | 2186.5035 | 2089.9143 | 577.4904 | 1281.1833 | 1720.7338 | 12228.9356
278 | 2095.446 | 2083.5761 | 575.739 | 1277.2978 | 1612.8761 | 12108.5817
279 | 2281.3098 | 2074.8309 | 573.3225 | 1271.9367 | 1541.7879 | 11945.9412
280 | 2569.092 | 2065.2942 | 570.6873 | 1266.0904 | 1467.7021 | 11818.2685
281 | 2769.1859 | 2056.855 | 568.3554 | 1260.9169 | 1388.3104 | 11884.951
282 | 3124.1372 | 2050.6565 | 566.6426 | 1257.117 | 1368.0166 | 12217.5508
283 | 3335.0331 | 2046.5138 | 565.4979 | 1254.5774 | 1407.532 | 12076.8668
284 | 3432.5792 | 2043.1138 | 564.5584 | 1252.4931 | 1504.9529 | 11741.0142
285 | 3429.2605 | 2038.6861 | 563.3349 | 1249.7788 | 1456.6417 | 11027.0227
286 | 3379.5486 | 2031.7659 | 561.4227 | 1245.5365 | 1322.6484 | 10591.9594
287 | 3344.5558 | 2021.8883 | 558.6933 | 1239.4812 | 1183.0756 | 10261.7993
288 | 2984.4045 | 2010.0146 | 555.4123 | 1232.2023 | 1108.2021 | 9456.7291
289 | 2841.2449 | 1998.3072 | 552.1773 | 1225.0252 | 1117.162 | 8674.4285
290 | 2825.5652 | 1989.1516 | 549.6474 | 1219.4126 | 1107.8739 | 8283.2782
291 | 2882.9835 | 1984.1374 | 548.2619 | 1216.3387 | 1097.5793 | 8083.2305
292 | 2946.07 | 1983.8825 | 548.1914 | 1216.1825 | 1083.0619 | 8145.847
293 | 3017.5321 | 1988.4841 | 549.4629 | 1219.0034 | 1076.4979 | 8329.6308
294 | 3103.697 | 1997.5708 | 551.9738 | 1224.5738 | 1065.5579 | 8790.7164
295 | 3381.8678 | 2009.7861 | 555.3492 | 1232.0622 | 1058.9939 | 10074.7628
296 | 3496.4465 | 2022.7001 | 558.9176 | 1239.9789 | 1077.5919 | 11397.8429
297 | 3355.8891 | 2033.72 | 561.9627 | 1246.7345 | 1220.9609 | 11883.3246
298 | 3164.3164 | 2041.2385 | 564.0402 | 1251.3435 | 1427.2897 | 11866.2474
299 | 2617.5396 | 2044.9312 | 565.0606 | 1253.6072 | 1613.3575 | 12028.8878
300 | 2023.2104 | 2045.1146 | 565.1112 | 1253.7196 | 1717.2111 | 12219.9904
301 | 1511.9059 | 2042.033 | 564.2597 | 1251.8306 | 1749.9655 | 12158.187
302 | 1320.9921 | 2035.8785 | 562.5591 | 1248.0576 | 1676.9409 | 12088.2516
303 | 1250.5511 | 2027.3866 | 560.2126 | 1242.8518 | 1682.7063 | 11932.1168
304 | 1307.8431 | 2018.126 | 557.6537 | 1237.1748 | 1644.3178 | 11841.0381
305 | 1535.1579 | 2009.9331 | 555.3898 | 1232.1523 | 1611.6946 | 11825.5873
306 | 2198.7902 | 2003.9277 | 553.7304 | 1228.4708 | 1515.2365 | 12198.0339
307 | 2597.4686 | 1999.9787 | 552.6392 | 1226.05 | 1404.6766 | 12075.2404
308 | 2782.4447 | 1996.9794 | 551.8104 | 1224.2113 | 1462.9322 | 11758.9047
309 | 2807.6529 | 1993.6311 | 550.8852 | 1222.1587 | 1410.9015 | 11018.0774
310 | 2773.4816 | 1989.2219 | 549.6668 | 1219.4557 | 1273.1776 | 10478.9243
311 | 2775.5662 | 1983.9803 | 548.2184 | 1216.2424 | 1102.5024 | 10050.3667
312 | 2449.6405 | 1978.809 | 546.7895 | 1213.0723 | 1042.5839 | 9264.8134
313 | 2325.965 | 1974.6675 | 545.6451 | 1210.5334 | 1007.5758 | 8506.0956
314 | 2316.4552 | 1972.1723 | 544.9556 | 1209.0038 | 1001.0118 | 8050.7024
315 | 2364.5113 | 1971.7257 | 544.8322 | 1208.73 | 997.7298 | 7863.6659
316 | 2459.3259 | 1973.9039 | 545.4341 | 1210.0653 | 983.5078 | 7904.326
317 | 2567.5632 | 1979.4999 | 546.9804 | 1213.4958 | 973.6617 | 8195.4524
318 | 2683.9469 | 1988.8786 | 549.572 | 1219.2453 | 963.8157 | 8737.0451
319 | 2978.71 | 2001.1285 | 552.9569 | 1226.7548 | 1016.3278 | 9986.937
320 | 3115.9811 | 2014.0088 | 556.516 | 1234.6508 | 1101.3318 | 11182.3443
321 | 3034.7282 | 2024.9896 | 559.5502 | 1241.3824 | 1308.9186 | 11693.8485
322 | 2869.3153 | 2032.4804 | 561.6201 | 1245.9745 | 1594.0046 | 11685.7165
323 | 2300.5604 | 2036.1597 | 562.6368 | 1248.23 | 1781.8995 | 11832.0929
324 | 1546.8275 | 2036.3421 | 562.6872 | 1248.3418 | 1789.3496 | 11942.6884
325 | 1079.8411 | 2033.2708 | 561.8385 | 1246.459 | 1730.733 | 11877.6322
326 | 837.6477 | 2027.1368 | 560.1436 | 1242.6987 | 1629.6144 | 11709.2994
327 | 831.4495 | 2018.6734 | 557.8049 | 1237.5104 | 1524.995 | 11380.7656
328 | 936.5224 | 2009.4439 | 555.2546 | 1231.8524 | 1471.9906 | 11325.4679
329 | 1176.0059 | 2001.2828 | 552.9995 | 1226.8494 | 1421.0538 | 11439.3162
330 | 1834.8252 | 1995.3254 | 551.3534 | 1223.1973 | 1372.9506 | 11899.5887
331 | 2308.3652 | 1991.5308 | 550.3048 | 1220.8711 | 1342.3295 | 11790.6196
332 | 2541.7223 | 1989.098 | 549.6326 | 1219.3798 | 1366.3756 | 11336.0395
333 | 2616.075 | 1987.4719 | 549.1832 | 1218.3829 | 1343.9486 | 10565.1238
334 | 2627.7097 | 1987.1774 | 549.1019 | 1218.2024 | 1277.9474 | 10097.5325
335 | 2663.7592 | 1989.6082 | 549.7736 | 1219.6925 | 1174.5096 | 9843.0002
336 | 2401.3708 | 1995.588 | 551.4259 | 1223.3583 | 1061.1819 | 9133.8878
337 | 2347.1134 | 2004.0755 | 553.7712 | 1228.5614 | 1021.7978 | 8371.9173
338 | 2378.6808 | 2012.7288 | 556.1623 | 1233.8662 | 992.2598 | 7944.9861
339 | 2469.8882 | 2019.9678 | 558.1626 | 1238.3039 | 978.0378 | 7725.4215
340 | 2603.7732 | 2026.3244 | 559.9191 | 1242.2007 | 975.8497 | 7766.0816
341 | 2746.4109 | 2033.7963 | 561.9837 | 1246.7812 | 968.1917 | 7847.4018
342 | 2890.505 | 2044.0051 | 564.8046 | 1253.0395 | 953.9697 | 7766.0816
343 | 3204.613 | 2056.7591 | 568.3289 | 1260.8581 | 950.6877 | 7733.5535
344 | 3344.8237 | 2070.0567 | 572.0033 | 1269.01 | 943.0297 | 8281.6518
345 | 3284.3809 | 2081.3804 | 575.1323 | 1275.9518 | 970.3797 | 8890.7403
346 | 3094.0279 | 2089.1061 | 577.2671 | 1280.6879 | 1029.4558 | 9350.1996
347 | 2427.0361 | 2092.9019 | 578.3159 | 1283.0148 | 1254.9843 | 9603.9187
348 | 1622.8852 | 2093.0884 | 578.3675 | 1283.1291 | 1369.8655 | 9854.385
349 | 1075.9013 | 2089.9143 | 577.4904 | 1281.1833 | 1411.547 | 9780.3836
350 | 808.9501 | 2083.5761 | 575.739 | 1277.2978 | 1420.288 | 9603.9187
351 | 785.6756 | 2074.8309 | 573.3225 | 1271.9367 | 1445.6579 | 9237.9777
352 | 897.3286 | 2065.2942 | 570.6873 | 1266.0904 | 1398.1345 | 9193.2516
353 | 1189.9341 | 2056.8581 | 568.3562 | 1260.9188 | 1363.6953 | 9360.7712
354 | 1917.9754 | 2050.6797 | 566.649 | 1257.1313 | 1279.9167 | 10036.5423
355 | 2410.2108 | 2046.6395 | 565.5326 | 1254.6545 | 1233.1809 | 10170.7207
356 | 2650.8645 | 2043.6445 | 564.705 | 1252.8185 | 1248.4969 | 9820.2305
357 | 2683.2759 | 2040.4646 | 563.8263 | 1250.8691 | 1259.5026 | 9226.5928
358 | 2673.2404 | 2036.5375 | 562.7412 | 1248.4616 | 1209.9552 | 8924.8948
359 | 2682.7204 | 2032.252 | 561.557 | 1245.8345 | 1109.7775 | 8863.0914
360 | 2406.3118 | 2028.5149 | 560.5244 | 1243.5435 | 971.4737 | 8286.531
361 | 2299.419 | 2026.029 | 559.8375 | 1242.0196 | 900.3636 | 7717.2895
362 | 2298.5278 | 2025.018 | 559.5581 | 1241.3998 | 877.3896 | 7286.2923
363 | 2335.0447 | 2025.6231 | 559.7253 | 1241.7708 | 859.8855 | 7123.6518
364 | 2395.3605 | 2028.4316 | 560.5013 | 1243.4924 | 848.9455 | 7091.1237
365 | 2481.4593 | 2034.425 | 562.1574 | 1247.1666 | 840.1935 | 7131.7838
366 | 2577.7372 | 2044.1539 | 564.8458 | 1253.1307 | 836.9115 | 7001.6715
367 | 2863.7078 | 2056.7866 | 568.3365 | 1260.875 | 835.8175 | 6725.1827
368 | 2960.4903 | 2070.0604 | 572.0043 | 1269.0122 | 818.3135 | 6993.5394
369 | 2848.6679 | 2081.3804 | 575.1323 | 1275.9518 | 829.2535 | 7424.5366
370 | 2691.832 | 2089.1061 | 577.2671 | 1280.6879 | 858.7915 | 7896.194
371 | 2662.726 | 2092.9019 | 578.3159 | 1283.0148 | 935.3717 | 8315.8063
372 | 2668.8152 | 2093.0884 | 578.3675 | 1283.1291 | 1014.1398 | 8712.649
373 | 2659.1859 | 2089.9143 | 577.4904 | 1281.1833 | 1285.5726 | 8593.9215
374 | 2624.4934 | 2083.5761 | 575.739 | 1277.2978 | 1401.876 | 8269.4538
375 | 1915.5849 | 2074.8309 | 573.3225 | 1271.9367 | 1433.2957 | 8010.0423
376 | 1353.422 | 2065.2942 | 570.6873 | 1266.0904 | 1474.2552 | 7953.1181
377 | 1128.4587 | 2056.8581 | 568.3562 | 1260.9188 | 1472.6142 | 8148.2867
378 | 1358.8094 | 2050.6797 | 566.649 | 1257.1313 | 1425.1892 | 9217.6476
379 | 1973.4024 | 2046.6395 | 565.5326 | 1254.6545 | 1373.7492 | 9661.6561
380 | 2287.6655 | 2043.6445 | 564.705 | 1252.8185 | 1334.1135 | 9494.9496
381 | 2367.2439 | 2040.4646 | 563.8263 | 1250.8691 | 1247.1732 | 9074.524
382 | 2337.7011 | 2036.5375 | 562.7412 | 1248.4616 | 1149.3147 | 8909.444
383 | 2290.7803 | 2032.252 | 561.557 | 1245.8345 | 1039.3019 | 8976.1266
384 | 1968.3357 | 2028.5149 | 560.5244 | 1243.5435 | 961.6277 | 8435.3471
385 | 1818.6916 | 2026.029 | 559.8375 | 1242.0196 | 950.6877 | 7912.458
386 | 1757.3376 | 2025.018 | 559.5581 | 1241.3998 | 957.2517 | 7579.0451
387 | 1741.4887 | 2025.6231 | 559.7253 | 1241.7708 | 953.9697 | 7465.1968
388 | 1755.1795 | 2028.4316 | 560.5013 | 1243.4924 | 946.3117 | 7603.4411
389 | 1799.5016 | 2034.425 | 562.1574 | 1247.1666 | 933.1837 | 7888.0619
390 | 1858.9774 | 2044.1539 | 564.8458 | 1253.1307 | 903.6456 | 8451.6111
391 | 2128.728 | 2056.7866 | 568.3365 | 1260.875 | 916.7736 | 9882.0339
392 | 2240.7778 | 2070.0604 | 572.0043 | 1269.0122 | 1032.7378 | 11210.8064
393 | 2156.9816 | 2081.3804 | 575.1323 | 1275.9518 | 1261.7234 | 11570.2418
394 | 2050.7804 | 2089.1061 | 577.2671 | 1280.6879 | 1493.072 | 11466.9651
395 | 2018.3461 | 2092.9019 | 578.3159 | 1283.0148 | 1645.2477 | 11534.4609
396 | 1980.9486 | 2093.0884 | 578.3675 | 1283.1291 | 1662.6751 | 11598.7038
397 | 1966.9861 | 2089.9143 | 577.4904 | 1281.1833 | 1624.2428 | 11561.2965
398 | 1910.7779 | 2083.5761 | 575.739 | 1277.2978 | 1609.7692 | 11440.1294
399 | 1890.3346 | 2074.8309 | 573.3225 | 1271.9367 | 1590.8429 | 11303.5114
400 | 1877.9663 | 2065.2942 | 570.6873 | 1266.0904 | 1532.0841 | 11301.0718
401 | 1898.3859 | 2056.8581 | 568.3562 | 1260.9188 | 1473.3034 | 11357.1828
402 | 2035.1677 | 2050.6797 | 566.649 | 1257.1313 | 1352.7553 | 12056.5367
403 | 2154.3125 | 2046.6395 | 565.5326 | 1254.6545 | 1308.9733 | 12079.3064
404 | 2213.926 | 2043.6445 | 564.705 | 1252.8185 | 1356.9563 | 11722.3106
405 | 2191.9281 | 2040.4646 | 563.8263 | 1250.8691 | 1359.8773 | 11038.4075
406 | 2071.7824 | 2036.5375 | 562.7412 | 1248.4616 | 1208.2705 | 10594.3991
407 | 1942.8061 | 2032.252 | 561.557 | 1245.8345 | 1053.5239 | 10220.326
408 | 1589.9525 | 2028.5149 | 560.5244 | 1243.5435 | 988.9778 | 9227.4061
409 | 1428.7244 | 2026.029 | 559.8375 | 1242.0196 | 962.7217 | 8562.2066
410 | 1386.8822 | 2025.018 | 559.5581 | 1241.3998 | 952.8757 | 8164.5507
411 | 1443.1822 | 2025.6231 | 559.7253 | 1241.7708 | 944.1237 | 8010.0423
412 | 1506.1692 | 2028.4316 | 560.5013 | 1243.4924 | 935.3717 | 8042.5704
413 | 1584.5443 | 2034.425 | 562.1574 | 1247.1666 | 936.4657 | 8324.7515
414 | 1704.6039 | 2044.1539 | 564.8458 | 1253.1307 | 930.9957 | 8841.135
415 | 1983.5978 | 2056.7866 | 568.3365 | 1260.875 | 952.8757 | 10168.2811
416 | 2131.383 | 2070.0604 | 572.0043 | 1269.0122 | 1027.2678 | 11478.3499
417 | 2022.3305 | 2081.3804 | 575.1323 | 1275.9518 | 1203.9382 | 11852.4229
418 | 1911.0288 | 2089.1061 | 577.2671 | 1280.6879 | 1452.5392 | 11723.1238
419 | 1872.3692 | 2092.9019 | 578.3159 | 1283.0148 | 1642.0532 | 11848.3569
420 | 1836.5801 | 2093.0884 | 578.3675 | 1283.1291 | 1694.3465 | 11987.4145
421 | 1792.378 | 2089.9143 | 577.4904 | 1281.1833 | 1641.3202 | 11872.753
422 | 1770.0041 | 2083.5761 | 575.739 | 1277.2978 | 1608.1829 | 11841.0381
423 | 1725.4902 | 2074.8309 | 573.3225 | 1271.9367 | 1539.8406 | 11745.8935
424 | 1728.0949 | 2065.2942 | 570.6873 | 1266.0904 | 1487.1425 | 11706.0465
425 | 1758.5633 | 2056.8581 | 568.3562 | 1260.9188 | 1458.6547 | 11610.9019
426 | 1881.0054 | 2050.6797 | 566.649 | 1257.1313 | 1417.203 | 12050.8443
427 | 1995.8675 | 2046.6395 | 565.5326 | 1254.6545 | 1403.4404 | 12048.4047
428 | 2048.6017 | 2043.6445 | 564.705 | 1252.8185 | 1436.5012 | 11728.8162
429 | 1996.9512 | 2040.4646 | 563.8263 | 1250.8691 | 1303.1751 | 11062.8036
430 | 1904.7466 | 2036.5375 | 562.7412 | 1248.4616 | 1279.7963 | 10613.9159
431 | 1796.4451 | 2032.252 | 561.557 | 1245.8345 | 1159.0841 | 10211.3808
432 | 1495.9247 | 2028.5149 | 560.5244 | 1243.5435 | 1079.7799 | 9411.1898
433 | 1352.5901 | 2026.029 | 559.8375 | 1242.0196 | 1063.3699 | 8698.0114
434 | 1322.3126 | 2025.018 | 559.5581 | 1241.3998 | 1068.8399 | 8355.6532
435 | 1365.8458 | 2025.6231 | 559.7253 | 1241.7708 | 1069.9339 | 8250.7501
436 | 1430.1749 | 2028.4316 | 560.5013 | 1243.4924 | 1054.6179 | 8339.3892
437 | 1509.4006 | 2034.425 | 562.1574 | 1247.1666 | 1049.1479 | 8564.6462
438 | 1610.948 | 2044.1539 | 564.8458 | 1253.1307 | 1039.3019 | 9018.4131
439 | 1912.0597 | 2056.7866 | 568.3365 | 1260.875 | 1056.8059 | 10262.6125
440 | 2023.196 | 2070.0604 | 572.0043 | 1269.0122 | 1165.134 | 11510.0648
441 | 1953.001 | 2081.3804 | 575.1323 | 1275.9518 | 1327.0572 | 11868.687
442 | 1856.4699 | 2089.1061 | 577.2671 | 1280.6879 | 1557.082 | 11855.6758
443 | 1774.0235 | 2092.9019 | 578.3159 | 1283.0148 | 1721.248 | 11948.3808
444 | 1637.7044 | 2093.0884 | 578.3675 | 1283.1291 | 1738.0628 | 12046.7783
445 | 1502.0295 | 2089.9143 | 577.4904 | 1281.1833 | 1720.7338 | 11958.9524
446 | 1366.8152 | 2083.5761 | 575.739 | 1277.2978 | 1612.8761 | 11897.9623
447 | 1276.1121 | 2074.8309 | 573.3225 | 1271.9367 | 1541.7879 | 11756.4651
448 | 1244.6705 | 2065.2942 | 570.6873 | 1266.0904 | 1467.7021 | 11675.9581
449 | 1290.0444 | 2056.855 | 568.3554 | 1260.9169 | 1388.3104 | 11598.7038
450 | 1500.3093 | 2050.6565 | 566.6426 | 1257.117 | 1368.0166 | 12144.3626
451 | 1701.1296 | 2046.5138 | 565.4979 | 1254.5774 | 1407.532 | 12189.9019
452 | 1811.1559 | 2043.1138 | 564.5584 | 1252.4931 | 1504.9529 | 11853.2362
453 | 1809.6137 | 2038.6861 | 563.3349 | 1249.7788 | 1456.6417 | 11211.6196
454 | 1749.0847 | 2031.7659 | 561.4227 | 1245.5365 | 1322.6484 | 10777.3696
455 | 1693.6226 | 2021.8883 | 558.6933 | 1239.4812 | 1183.0756 | 10416.3078
456 | 1427.8277 | 2010.0146 | 555.4123 | 1232.2023 | 1108.2021 | 9610.4243
457 | 1332.4947 | 1998.3072 | 552.1773 | 1225.0252 | 1117.162 | 9011.9075
458 | 1335.0783 | 1989.1516 | 549.6474 | 1219.4126 | 1107.8739 | 8719.1546
459 | 1382.9017 | 1984.1374 | 548.2619 | 1216.3387 | 1097.5793 | 8549.1954
460 | 1468.8812 | 1983.8825 | 548.1914 | 1216.1825 | 1083.0619 | 8576.031
461 | 1567.3721 | 1988.4841 | 549.4629 | 1219.0034 | 1076.4979 | 8754.9355
462 | 1679.0843 | 1997.5708 | 551.9738 | 1224.5738 | 1065.5579 | 9167.2291
463 | 1973.582 | 2009.7861 | 555.3492 | 1232.0622 | 1058.9939 | 10329.2951
464 | 2102.6562 | 2022.7001 | 558.9176 | 1239.9789 | 1077.5919 | 11563.7361
465 | 2039.9205 | 2033.72 | 561.9627 | 1246.7345 | 1220.9609 | 11908.5339
466 | 1944.2763 | 2041.2385 | 564.0402 | 1251.3435 | 1427.2897 | 11918.2923
467 | 1625.4374 | 2044.9312 | 565.0606 | 1253.6072 | 1613.3575 | 12060.6027
468 | 1327.7384 | 2045.1146 | 565.1112 | 1253.7196 | 1717.2111 | 12227.3092
469 | 1116.3523 | 2042.033 | 564.2597 | 1251.8306 | 1749.9655 | 12155.7474
470 | 976.0409 | 2035.8785 | 562.5591 | 1248.0576 | 1676.9409 | 12060.6027
471 | 929.0589 | 2027.3866 | 560.2126 | 1242.8518 | 1682.7063 | 11941.062
472 | 999.7554 | 2018.126 | 557.6537 | 1237.1748 | 1644.3178 | 11858.9286
473 | 1159.2949 | 2009.9331 | 555.3898 | 1232.1523 | 1611.6946 | 11794.6856
474 | 1523.1522 | 2003.9277 | 553.7304 | 1228.4708 | 1515.2365 | 12211.0451
475 | 1784.6588 | 1999.9787 | 552.6392 | 1226.05 | 1404.6766 | 12237.8808
476 | 1894.324 | 1996.9794 | 551.8104 | 1224.2113 | 1462.9322 | 11902.8415
477 | 1889.2011 | 1993.6311 | 550.8852 | 1222.1587 | 1410.9015 | 11244.9609
478 | 1832.0657 | 1989.2219 | 549.6668 | 1219.4557 | 1273.1776 | 10828.6013
479 | 1783.2394 | 1983.9803 | 548.2184 | 1216.2424 | 1102.5024 | 10498.4412
480 | 1488.2661 | 1978.809 | 546.7895 | 1213.0723 | 1042.5839 | 9805.5929
481 | 1387.8408 | 1974.6675 | 545.6451 | 1210.5334 | 1007.5758 | 9205.4496
482 | 1363.2717 | 1972.1723 | 544.9556 | 1209.0038 | 1001.0118 | 8839.5086
483 | 1373.4963 | 1971.7257 | 544.8322 | 1208.73 | 997.7298 | 8667.1097
484 | 1418.6803 | 1973.9039 | 545.4341 | 1210.0653 | 983.5078 | 8634.5816
485 | 1451.419 | 1979.4999 | 546.9804 | 1213.4958 | 973.6617 | 8788.2768
486 | 1513.7342 | 1988.8786 | 549.572 | 1219.2453 | 963.8157 | 9230.6589
487 | 1765.3304 | 2001.1285 | 552.9569 | 1226.7548 | 1016.3278 | 10332.5479
488 | 1893.2612 | 2014.0088 | 556.516 | 1234.6508 | 1101.3318 | 11531.2081
489 | 1836.3785 | 2024.9896 | 559.5502 | 1241.3824 | 1308.9186 | 11904.4679
490 | 1729.8425 | 2032.4804 | 561.6201 | 1245.9745 | 1594.0046 | 11911.7867
491 | 1579.351 | 2036.1597 | 562.6368 | 1248.23 | 1781.8995 | 11958.1392
492 | 1434.2939 | 2036.3421 | 562.6872 | 1248.3418 | 1789.3496 | 12052.4707
493 | 1263.854 | 2033.2708 | 561.8385 | 1246.459 | 1730.733 | 12060.6027
494 | 1097.8395 | 2027.1368 | 560.1436 | 1242.6987 | 1629.6144 | 11892.2699
495 | 941.4761 | 2018.6734 | 557.8049 | 1237.5104 | 1524.995 | 11666.1996
496 | 912.6396 | 2009.4439 | 555.2546 | 1231.8524 | 1471.9906 | 11558.0437
497 | 1005.1134 | 2001.2828 | 552.9995 | 1226.8494 | 1421.0538 | 11565.3626
498 | 1310.3908 | 1995.3254 | 551.3534 | 1223.1973 | 1372.9506 | 11993.9201
499 | 1555.161 | 1991.5308 | 550.3048 | 1220.8711 | 1342.3295 | 12001.239
500 | 1672.2681 | 1989.098 | 549.6326 | 1219.3798 | 1366.3756 | 11619.8471
501 | 1636.1853 | 1987.4719 | 549.1832 | 1218.3829 | 1343.9486 | 10983.1097
502 | 1587.5412 | 1987.1774 | 549.1019 | 1218.2024 | 1277.9474 | 10526.0901
503 | 1528.2876 | 1989.6082 | 549.7736 | 1219.6925 | 1174.5096 | 10343.1196
504 | 1274.1504 | 1995.588 | 551.4259 | 1223.3583 | 1061.1819 | 9782.8232
505 | 1187.2164 | 2004.0755 | 553.7712 | 1228.5614 | 1021.7978 | 9217.6476
506 | 1187.3376 | 2012.7288 | 556.1623 | 1233.8662 | 992.2598 | 8795.5957
507 | 1233.3446 | 2019.9678 | 558.1626 | 1238.3039 | 978.0378 | 8502.8428
508 | 1308.3665 | 2026.3244 | 559.9191 | 1242.2007 | 975.8497 | 8366.2249
509 | 1395.7099 | 2033.7963 | 561.9837 | 1246.7812 | 968.1917 | 8338.576
510 | 1482.4858 | 2044.0051 | 564.8046 | 1253.0395 | 953.9697 | 8194.6392
511 | 1757.1559 | 2056.7591 | 568.3289 | 1260.8581 | 950.6877 | 8134.4622
512 | 1885.2783 | 2070.0567 | 572.0033 | 1269.01 | 943.0297 | 8623.1968
513 | 1813.8217 | 2081.3804 | 575.1323 | 1275.9518 | 970.3797 | 9307.9131
514 | 1342.768 | 2089.1061 | 577.2671 | 1280.6879 | 1029.4558 | 9838.1209
515 | 841.8985 | 2092.9019 | 578.3159 | 1283.0148 | 1254.9843 | 10190.2375
516 | 504.9318 | 2093.0884 | 578.3675 | 1283.1291 | 1369.8655 | 10397.6041
517 | 334.2946 | 2089.9143 | 577.4904 | 1281.1833 | 1411.547 | 10280.503
518 | 258.0378 | 2083.5761 | 575.739 | 1277.2978 | 1420.288 | 9954.4089
519 | 220.5759 | 2074.8309 | 573.3225 | 1271.9367 | 1445.6579 | 9718.5802
520 | 220.1326 | 2065.2942 | 570.6873 | 1266.0904 | 1398.1345 | 9654.3372
521 | 246.2434 | 2056.8581 | 568.3562 | 1260.9188 | 1363.6953 | 9677.1069
522 | 477.1725 | 2050.6797 | 566.649 | 1257.1313 | 1279.9167 | 10809.8977
523 | 861.1019 | 2046.6395 | 565.5326 | 1254.6545 | 1233.1809 | 10587.0802
524 | 1106.8281 | 2043.6445 | 564.705 | 1252.8185 | 1248.4969 | 10231.7108
525 | 1191.4016 | 2040.4646 | 563.8263 | 1250.8691 | 1259.5026 | 9574.6434
526 | 1213.6669 | 2036.5375 | 562.7412 | 1248.4616 | 1209.9552 | 9242.8569
527 | 1267.1501 | 2032.252 | 561.557 | 1245.8345 | 1109.7775 | 9227.4061
528 | 1110.7643 | 2028.5149 | 560.5244 | 1243.5435 | 971.4737 | 8696.385
529 | 1086.3228 | 2026.029 | 559.8375 | 1242.0196 | 900.3636 | 8227.9805
530 | 1119.0493 | 2025.018 | 559.5581 | 1241.3998 | 877.3896 | 7782.3456
531 | 1186.0958 | 2025.6231 | 559.7253 | 1241.7708 | 859.8855 | 7587.1771
532 | 1283.0925 | 2028.4316 | 560.5013 | 1243.4924 | 848.9455 | 7440.8007
533 | 1392.5138 | 2034.425 | 562.1574 | 1247.1666 | 840.1935 | 7359.4805
534 | 1515.2481 | 2044.1539 | 564.8458 | 1253.1307 | 836.9115 | 7237.5001
535 | 1869.4325 | 2056.7866 | 568.3365 | 1260.875 | 835.8175 | 6944.7473
536 | 1995.3042 | 2070.0604 | 572.0043 | 1269.0122 | 818.3135 | 7172.4439
537 | 1917.6234 | 2081.3804 | 575.1323 | 1275.9518 | 829.2535 | 7668.4973
538 | 1779.3288 | 2089.1061 | 577.2671 | 1280.6879 | 858.7915 | 8271.0802
539 | 1578.271 | 2092.9019 | 578.3159 | 1283.0148 | 935.3717 | 8767.1336
540 | 1380.1276 | 2093.0884 | 578.3675 | 1283.1291 | 1014.1398 | 9289.2094
541 | 1110.9194 | 2089.9143 | 577.4904 | 1281.1833 | 1285.5726 | 9262.3737
542 | 949.2823 | 2083.5761 | 575.739 | 1277.2978 | 1401.876 | 8926.5212
543 | 938.5737 | 2074.8309 | 573.3225 | 1271.9367 | 1433.2957 | 8671.1757
544 | 965.6267 | 2065.2942 | 570.6873 | 1266.0904 | 1474.2552 | 8534.5577
545 | 1178.1158 | 2056.8581 | 568.3562 | 1260.9188 | 1472.6142 | 8676.0549
546 | 1492.6316 | 2050.6797 | 566.649 | 1257.1313 | 1425.1892 | 9418.5086
547 | 1748.9911 | 2046.6395 | 565.5326 | 1254.6545 | 1373.7492 | 9783.6364
548 | 1895.6204 | 2043.6445 | 564.705 | 1252.8185 | 1334.1135 | 9569.7642
549 | 1932.3261 | 2040.4646 | 563.8263 | 1250.8691 | 1247.1732 | 9168.8555
550 | 1951.0045 | 2036.5375 | 562.7412 | 1248.4616 | 1149.3147 | 9011.0943
551 | 1958.7157 | 2032.252 | 561.557 | 1245.8345 | 1039.3019 | 9169.6687
552 | 1701.9513 | 2028.5149 | 560.5244 | 1243.5435 | 961.6277 | 8695.5718
553 | 1640.7267 | 2026.029 | 559.8375 | 1242.0196 | 950.6877 | 8188.9468
554 | 1681.1658 | 2025.018 | 559.5581 | 1241.3998 | 957.2517 | 7871.7979
555 | 1794.8353 | 2025.6231 | 559.7253 | 1241.7708 | 953.9697 | 7725.4215
556 | 1937.0706 | 2028.4316 | 560.5013 | 1243.4924 | 946.3117 | 7749.8175
557 | 2073.8202 | 2034.425 | 562.1574 | 1247.1666 | 933.1837 | 7969.3822
558 | 2236.3203 | 2044.1539 | 564.8458 | 1253.1307 | 903.6456 | 8540.2501
559 | 2572.8244 | 2056.7866 | 568.3365 | 1260.875 | 916.7736 | 10026.7839
560 | 2713.533 | 2070.0604 | 572.0043 | 1269.0122 | 1032.7378 | 11377.5128
561 | 2640.5933 | 2081.3804 | 575.1323 | 1275.9518 | 1261.7234 | 11792.246
562 | 2517.5516 | 2089.1061 | 577.2671 | 1280.6879 | 1493.072 | 11852.4229
563 | 2506.4033 | 2092.9019 | 578.3159 | 1283.0148 | 1645.2477 | 12064.6687
564 | 2513.4422 | 2093.0884 | 578.3675 | 1283.1291 | 1662.6751 | 12254.1449
565 | 2385.7123 | 2089.9143 | 577.4904 | 1281.1833 | 1624.2428 | 12206.1659
566 | 2266.8558 | 2083.5761 | 575.739 | 1277.2978 | 1609.7692 | 12156.5606
567 | 1702.1583 | 2074.8309 | 573.3225 | 1271.9367 | 1590.8429 | 11989.8541
568 | 1364.1787 | 2065.2942 | 570.6873 | 1266.0904 | 1532.0841 | 11887.3906
569 | 1161.8657 | 2056.8581 | 568.3562 | 1260.9188 | 1473.3034 | 11753.2123
570 | 1472.2011 | 2050.6797 | 566.649 | 1257.1313 | 1352.7553 | 12195.5943
571 | 2084.4504 | 2046.6395 | 565.5326 | 1254.6545 | 1308.9733 | 12216.7376
572 | 2375.1955 | 2043.6445 | 564.705 | 1252.8185 | 1356.9563 | 11891.4567
573 | 2452.6868 | 2040.4646 | 563.8263 | 1250.8691 | 1359.8773 | 11219.7516
574 | 2452.995 | 2036.5375 | 562.7412 | 1248.4616 | 1208.2705 | 10744.8415
575 | 2456.8318 | 2032.252 | 561.557 | 1245.8345 | 1053.5239 | 10435.0114
576 | 2141.825 | 2028.5149 | 560.5244 | 1243.5435 | 988.9778 | 9692.5577
577 | 2022.2458 | 2026.029 | 559.8375 | 1242.0196 | 962.7217 | 9129.0086
578 | 1998.8108 | 2025.018 | 559.5581 | 1241.3998 | 952.8757 | 8759.8148
579 | 2005.1776 | 2025.6231 | 559.7253 | 1241.7708 | 944.1237 | 8610.9987
580 | 2020.1155 | 2028.4316 | 560.5013 | 1243.4924 | 935.3717 | 8632.142
581 | 2069.172 | 2034.425 | 562.1574 | 1247.1666 | 936.4657 | 8834.6294
582 | 2139.7569 | 2044.1539 | 564.8458 | 1253.1307 | 930.9957 | 9190.812
583 | 2401.311 | 2056.7866 | 568.3365 | 1260.875 | 952.8757 | 10373.208
584 | 2471.3012 | 2070.0604 | 572.0043 | 1269.0122 | 1027.2678 | 11511.6912
585 | 2384.6237 | 2081.3804 | 575.1323 | 1275.9518 | 1203.9382 | 11819.8949
586 | 2260.4012 | 2089.1061 | 577.2671 | 1280.6879 | 1452.5392 | 11905.2811
587 | 2167.8932 | 2092.9019 | 578.3159 | 1283.0148 | 1642.0532 | 12080.9328
588 | 2015.0364 | 2093.0884 | 578.3675 | 1283.1291 | 1694.3465 | 12242.76
589 | 1847.9022 | 2089.9143 | 577.4904 | 1281.1833 | 1641.3202 | 12180.9567
590 | 1680.6597 | 2083.5761 | 575.739 | 1277.2978 | 1608.1829 | 12120.7797
591 | 1564.6649 | 2074.8309 | 573.3225 | 1271.9367 | 1539.8406 | 11984.9749
592 | 1567.616 | 2065.2942 | 570.6873 | 1266.0904 | 1487.1425 | 11859.7418
593 | 1646.6738 | 2056.8581 | 568.3562 | 1260.9188 | 1458.6547 | 11786.5536
594 | 1916.0158 | 2050.6797 | 566.649 | 1257.1313 | 1417.203 | 12169.5718
595 | 2091.7775 | 2046.6395 | 565.5326 | 1254.6545 | 1403.4404 | 12301.3106
596 | 2152.7412 | 2043.6445 | 564.705 | 1252.8185 | 1436.5012 | 11978.4693
597 | 2092.3573 | 2040.4646 | 563.8263 | 1250.8691 | 1303.1751 | 11300.2586
598 | 1985.591 | 2036.5375 | 562.7412 | 1248.4616 | 1279.7963 | 10814.7769
599 | 1854.1357 | 2032.252 | 561.557 | 1245.8345 | 1159.0841 | 10524.4637
600 | 1512.3511 | 2028.5149 | 560.5244 | 1243.5435 | 1079.7799 | 9856.8246
601 | 1359.2094 | 2026.029 | 559.8375 | 1242.0196 | 1063.3699 | 9186.7459
602 | 1297.3496 | 2025.018 | 559.5581 | 1241.3998 | 1068.8399 | 8827.3105
603 | 1291.6875 | 2025.6231 | 559.7253 | 1241.7708 | 1069.9339 | 8653.2853
604 | 1339.4067 | 2028.4316 | 560.5013 | 1243.4924 | 1054.6179 | 8676.8681
605 | 1405.346 | 2034.425 | 562.1574 | 1247.1666 | 1049.1479 | 8824.8709
606 | 1502.2862 | 2044.1539 | 564.8458 | 1253.1307 | 1039.3019 | 9253.4285
607 | 1778.8911 | 2056.7866 | 568.3365 | 1260.875 | 1056.8059 | 10437.451
608 | 1894.1454 | 2070.0604 | 572.0043 | 1269.0122 | 1165.134 | 11584.8794
609 | 1806.7021 | 2081.3804 | 575.1323 | 1275.9518 | 1327.0572 | 11953.26
610 | 1678.4787 | 2089.1061 | 577.2671 | 1280.6879 | 1557.082 | 11994.7333
611 | 1568.116 | 2092.9019 | 578.3159 | 1283.0148 | 1721.248 | 12152.4946
612 | 1289.7209 | 2093.0884 | 578.3675 | 1283.1291 | 1738.0628 | 12316.7614
613 | 1118.0693 | 2089.9143 | 577.4904 | 1281.1833 | 1720.7338 | 12305.3766
614 | 1025.2136 | 2083.5761 | 575.739 | 1277.2978 | 1612.8761 | 12213.4848
615 | 690.3698 | 2074.8309 | 573.3225 | 1271.9367 | 1541.7879 | 12023.1954
616 | 455.5051 | 2065.2942 | 570.6873 | 1266.0904 | 1467.7021 | 11872.753
617 | 325.9323 | 2056.855 | 568.3554 | 1260.9169 | 1388.3104 | 11741.8274
618 | 415.9376 | 2050.6565 | 566.6426 | 1257.117 | 1368.0166 | 12162.253
619 | 663.815 | 2046.5138 | 565.4979 | 1254.5774 | 1407.532 | 12259.8373
620 | 967.5824 | 2043.1138 | 564.5584 | 1252.4931 | 1504.9529 | 12022.3822
621 | 1118.4519 | 2038.6861 | 563.3349 | 1249.7788 | 1456.6417 | 11385.6449
622 | 1173.3217 | 2031.7659 | 561.4227 | 1245.5365 | 1322.6484 | 10935.1308
623 | 1211.6092 | 2021.8883 | 558.6933 | 1239.4812 | 1183.0756 | 10516.3316
624 | 1047.3533 | 2010.0146 | 555.4123 | 1232.2023 | 1108.2021 | 9761.6799
625 | 1014.0053 | 1998.3072 | 552.1773 | 1225.0252 | 1117.162 | 9224.1532
626 | 1027.6836 | 1989.1516 | 549.6474 | 1219.4126 | 1107.8739 | 8863.0914
627 | 1073.4169 | 1984.1374 | 548.2619 | 1216.3387 | 1097.5793 | 8692.319
628 | 1134.9942 | 1983.8825 | 548.1914 | 1216.1825 | 1083.0619 | 8730.5395
629 | 1206.013 | 1988.4841 | 549.4629 | 1219.0034 | 1076.4979 | 8879.3555
630 | 1290.8058 | 1997.5708 | 551.9738 | 1224.5738 | 1065.5579 | 9317.6715
631 | 1590.5161 | 2009.7861 | 555.3492 | 1232.0622 | 1058.9939 | 10469.9791
632 | 1713.6771 | 2022.7001 | 558.9176 | 1239.9789 | 1077.5919 | 11616.5943
633 | 1640.884 | 2033.72 | 561.9627 | 1246.7345 | 1220.9609 | 11932.93
634 | 1546.4867 | 2041.2385 | 564.0402 | 1251.3435 | 1427.2897 | 11991.4805
635 | 1554.1856 | 2044.9312 | 565.0606 | 1253.6072 | 1613.3575 | 12111.0213
636 | 1552.1075 | 2045.1146 | 565.1112 | 1253.7196 | 1717.2111 | 12207.7923
637 | 1519.7629 | 2042.033 | 564.2597 | 1251.8306 | 1749.9655 | 12249.2657
638 | 1485.1714 | 2035.8785 | 562.5591 | 1248.0576 | 1676.9409 | 12109.3949
639 | 988.8504 | 2027.3866 | 560.2126 | 1242.8518 | 1682.7063 | 11971.1505
640 | 675.0243 | 2018.126 | 557.6537 | 1237.1748 | 1644.3178 | 11839.4117
641 | 510.335 | 2009.9331 | 555.3898 | 1232.1523 | 1611.6946 | 11723.1238
642 | 593.4432 | 2003.9277 | 553.7304 | 1228.4708 | 1515.2365 | 12193.1547
643 | 1009.177 | 1999.9787 | 552.6392 | 1226.05 | 1404.6766 | 12356.6084
644 | 1351.6344 | 1996.9794 | 551.8104 | 1224.2113 | 1462.9322 | 12057.3499
645 | 1484.1993 | 1993.6311 | 550.8852 | 1222.1587 | 1410.9015 | 11446.635
646 | 1541.189 | 1989.2219 | 549.6668 | 1219.4557 | 1273.1776 | 10884.7123
647 | 1582.4596 | 1983.9803 | 548.2184 | 1216.2424 | 1102.5024 | 10626.1139
648 | 1385.4281 | 1978.809 | 546.7895 | 1213.0723 | 1042.5839 | 9915.3752
649 | 1331.6642 | 1974.6675 | 545.6451 | 1210.5334 | 1007.5758 | 9359.958
650 | 1355.795 | 1972.1723 | 544.9556 | 1209.0038 | 1001.0118 | 9047.6884
651 | 1414.6578 | 1971.7257 | 544.8322 | 1208.73 | 997.7298 | 8849.267
652 | 1480.3424 | 1973.9039 | 545.4341 | 1210.0653 | 983.5078 | 8810.2333
653 | 1572.8781 | 1979.4999 | 546.9804 | 1213.4958 | 973.6617 | 8934.6532
654 | 1672.5875 | 1988.8786 | 549.572 | 1219.2453 | 963.8157 | 9306.2867
655 | 1983.4661 | 2001.1285 | 552.9569 | 1226.7548 | 1016.3278 | 10464.2867
656 | 2118.6232 | 2014.0088 | 556.516 | 1234.6508 | 1101.3318 | 11623.0999
657 | 2034.5029 | 2024.9896 | 559.5502 | 1241.3824 | 1308.9186 | 11918.2923
658 | 1930.9581 | 2032.4804 | 561.6201 | 1245.9745 | 1594.0046 | 11952.4468
659 | 1946.7476 | 2036.1597 | 562.6368 | 1248.23 | 1781.8995 | 12073.614
660 | 1959.0225 | 2036.3421 | 562.6872 | 1248.3418 | 1789.3496 | 12219.9904
661 | 1950.5807 | 2033.2708 | 561.8385 | 1246.459 | 1730.733 | 12094.7572
662 | 1961.1452 | 2027.1368 | 560.1436 | 1242.6987 | 1629.6144 | 11817.4553
663 | 1529.9793 | 2018.6734 | 557.8049 | 1237.5104 | 1524.995 | 11478.3499
664 | 1038.7266 | 2009.4439 | 555.2546 | 1231.8524 | 1471.9906 | 11352.3036
665 | 791.6097 | 2001.2828 | 552.9995 | 1226.8494 | 1421.0538 | 11221.378
666 | 867.0677 | 1995.3254 | 551.3534 | 1223.1973 | 1372.9506 | 11816.6421
667 | 1345.0142 | 1991.5308 | 550.3048 | 1220.8711 | 1342.3295 | 12128.0985
668 | 1705.8483 | 1989.098 | 549.6326 | 1219.3798 | 1366.3756 | 11773.5423
669 | 1798.585 | 1987.4719 | 549.1832 | 1218.3829 | 1343.9486 | 11155.5086
670 | 1801.9154 | 1987.1774 | 549.1019 | 1218.2024 | 1277.9474 | 10677.3457
671 | 1809.4378 | 1989.6082 | 549.7736 | 1219.6925 | 1174.5096 | 10504.9468
672 | 1553.2052 | 1995.588 | 551.4259 | 1223.3583 | 1061.1819 | 9975.5521
673 | 1457.441 | 2004.0755 | 553.7712 | 1228.5614 | 1021.7978 | 9455.9159
674 | 1429.4329 | 2012.7288 | 556.1623 | 1233.8662 | 992.2598 | 9103.7993
675 | 1432.6594 | 2019.9678 | 558.1626 | 1238.3039 | 978.0378 | 8815.1125
676 | 1469.9379 | 2026.3244 | 559.9191 | 1242.2007 | 975.8497 | 8676.8681
677 | 1493.1105 | 2033.7963 | 561.9837 | 1246.7812 | 968.1917 | 8603.6799
678 | 1551.0038 | 2044.0051 | 564.8046 | 1253.0395 | 953.9697 | 8422.3358
679 | 1796.1079 | 2056.7591 | 568.3289 | 1260.8581 | 950.6877 | 8257.2558
680 | 1896.2387 | 2070.0567 | 572.0033 | 1269.01 | 943.0297 | 8791.5296
681 | 1799.1247 | 2081.3804 | 575.1323 | 1275.9518 | 970.3797 | 9367.2768
682 | 1699.8122 | 2089.1061 | 577.2671 | 1280.6879 | 1029.4558 | 9886.0999
683 | 1662.5219 | 2092.9019 | 578.3159 | 1283.0148 | 1254.9843 | 10245.5353
684 | 1581.635 | 2093.0884 | 578.3675 | 1283.1291 | 1369.8655 | 10413.0549
685 | 1481.6526 | 2089.9143 | 577.4904 | 1281.1833 | 1411.547 | 10326.8555
686 | 1379.1523 | 2083.5761 | 575.739 | 1277.2978 | 1420.288 | 10038.9819
687 | 1312.1194 | 2074.8309 | 573.3225 | 1271.9367 | 1445.6579 | 9703.1294
688 | 1293.227 | 2065.2942 | 570.6873 | 1266.0904 | 1398.1345 | 9536.4229
689 | 1325.1991 | 2056.8581 | 568.3562 | 1260.9188 | 1363.6953 | 9500.642
690 | 1479.1207 | 2050.6797 | 566.649 | 1257.1313 | 1279.9167 | 10217.0732
691 | 1688.8387 | 2046.6395 | 565.5326 | 1254.6545 | 1233.1809 | 10669.2137
692 | 1774.4848 | 2043.6445 | 564.705 | 1252.8185 | 1248.4969 | 10306.5255
693 | 1728.653 | 2040.4646 | 563.8263 | 1250.8691 | 1259.5026 | 9767.3724
694 | 1647.7538 | 2036.5375 | 562.7412 | 1248.4616 | 1209.9552 | 9467.3007
695 | 1559.7722 | 2032.252 | 561.557 | 1245.8345 | 1109.7775 | 9503.8948
696 | 1302.7719 | 2028.5149 | 560.5244 | 1243.5435 | 971.4737 | 9024.9187
697 | 1199.6009 | 2026.029 | 559.8375 | 1242.0196 | 900.3636 | 8519.9201
698 | 1191.1707 | 2025.018 | 559.5581 | 1241.3998 | 877.3896 | 8140.1546
699 | 1241.1819 | 2025.6231 | 559.7253 | 1241.7708 | 859.8855 | 7863.6659
700 | 1319.5649 | 2028.4316 | 560.5013 | 1243.4924 | 848.9455 | 7701.0254
701 | 1407.5093 | 2034.425 | 562.1574 | 1247.1666 | 840.1935 | 7579.0451
702 | 1513.8044 | 2044.1539 | 564.8458 | 1253.1307 | 836.9115 | 7400.1406
703 | 1824.0099 | 2056.7866 | 568.3365 | 1260.875 | 835.8175 | 7099.2557
704 | 1972.7396 | 2070.0604 | 572.0043 | 1269.0122 | 818.3135 | 7294.4243
705 | 1920.7042 | 2081.3804 | 575.1323 | 1275.9518 | 829.2535 | 7782.3456
706 | 1688.5499 | 2089.1061 | 577.2671 | 1280.6879 | 858.7915 | 8404.4454
707 | 1229.4981 | 2092.9019 | 578.3159 | 1283.0148 | 935.3717 | 8862.2782
708 | 797.236 | 2093.0884 | 578.3675 | 1283.1291 | 1014.1398 | 9287.583
709 | 695.3485 | 2089.9143 | 577.4904 | 1281.1833 | 1285.5726 | 9250.1757
710 | 672.1149 | 2083.5761 | 575.739 | 1277.2978 | 1401.876 | 8878.5423
711 | 724.3252 | 2074.8309 | 573.3225 | 1271.9367 | 1433.2957 | 8582.5367
712 | 855.06 | 2065.2942 | 570.6873 | 1266.0904 | 1474.2552 | 8441.8527
713 | 1099.3507 | 2056.8581 | 568.3562 | 1260.9188 | 1472.6142 | 8497.1504
714 | 1387.8376 | 2050.6797 | 566.649 | 1257.1313 | 1425.1892 | 9285.9566
715 | 1593.3583 | 2046.6395 | 565.5326 | 1254.6545 | 1373.7492 | 9882.8471
716 | 1720.1541 | 2043.6445 | 564.705 | 1252.8185 | 1334.1135 | 9716.9538
717 | 1694.4285 | 2040.4646 | 563.8263 | 1250.8691 | 1247.1732 | 9363.2108
718 | 1638.0363 | 2036.5375 | 562.7412 | 1248.4616 | 1149.3147 | 9244.4833
719 | 1571.0908 | 2032.252 | 561.557 | 1245.8345 | 1039.3019 | 9553.5002
720 | 1285.3852 | 2028.5149 | 560.5244 | 1243.5435 | 961.6277 | 9139.5802
721 | 1179.8331 | 2026.029 | 559.8375 | 1242.0196 | 950.6877 | 8736.2319
722 | 1153.6069 | 2025.018 | 559.5581 | 1241.3998 | 957.2517 | 8491.458
723 | 1165.2486 | 2025.6231 | 559.7253 | 1241.7708 | 953.9697 | 8312.5535
724 | 1180.0365 | 2028.4316 | 560.5013 | 1243.4924 | 946.3117 | 8252.3765
725 | 1224.5108 | 2034.425 | 562.1574 | 1247.1666 | 933.1837 | 8394.6869
726 | 1286.7462 | 2044.1539 | 564.8458 | 1253.1307 | 903.6456 | 8890.7403
727 | 1558.8653 | 2056.7866 | 568.3365 | 1260.875 | 916.7736 | 10175.5999
728 | 1654.1899 | 2070.0604 | 572.0043 | 1269.0122 | 1032.7378 | 11277.489
729 | 1586.7345 | 2081.3804 | 575.1323 | 1275.9518 | 1261.7234 | 11737.7614
730 | 1456.8661 | 2089.1061 | 577.2671 | 1280.6879 | 1493.072 | 11939.4356
731 | 1331.5999 | 2092.9019 | 578.3159 | 1283.0148 | 1645.2477 | 12062.2291
732 | 1193.4262 | 2093.0884 | 578.3675 | 1283.1291 | 1662.6751 | 12195.5943
733 | 1054.8344 | 2089.9143 | 577.4904 | 1281.1833 | 1624.2428 | 12133.7909
734 | 753.614 | 2083.5761 | 575.739 | 1277.2978 | 1609.7692 | 12043.5255
735 | 472.8802 | 2074.8309 | 573.3225 | 1271.9367 | 1590.8429 | 11890.6435
736 | 306.5611 | 2065.2942 | 570.6873 | 1266.0904 | 1532.0841 | 11709.2994
737 | 225.6514 | 2056.8577 | 568.3561 | 1260.9186 | 1473.3034 | 11600.3302
738 | 220.5335 | 2050.6765 | 566.6481 | 1257.1293 | 1352.7553 | 11974.4033
739 | 391.5011 | 2046.6222 | 565.5278 | 1254.6439 | 1308.9733 | 12196.4075
740 | 661.4931 | 2043.5717 | 564.6849 | 1252.7738 | 1356.9563 | 12061.4159
741 | 840.1292 | 2040.2205 | 563.7589 | 1250.7194 | 1359.8773 | 11488.1083
742 | 915.3695 | 2035.8827 | 562.5602 | 1248.0602 | 1208.2705 | 11105.9033
743 | 963.7293 | 2030.8297 | 561.164 | 1244.9626 | 1053.5239 | 10813.1505
744 | 834.5089 | 2025.976 | 559.8228 | 1241.9871 | 988.9778 | 10174.7867
745 | 816.1697 | 2022.2246 | 558.7862 | 1239.6874 | 962.7217 | 9687.6785
746 | 837.1038 | 2020.0959 | 558.198 | 1238.3824 | 952.8757 | 9311.1659
747 | 880.777 | 2019.9299 | 558.1521 | 1238.2806 | 944.1237 | 9107.0521
748 | 949.8238 | 2022.3182 | 558.8121 | 1239.7448 | 935.3717 | 9028.1715
749 | 1017.2013 | 2028.1217 | 560.4157 | 1243.3025 | 936.4657 | 9129.8218
750 | 1100.7248 | 2037.7653 | 563.0804 | 1249.2143 | 930.9957 | 9499.0156
751 | 1407.7282 | 2050.3456 | 566.5567 | 1256.9264 | 952.8757 | 10613.9159
752 | 1526.4033 | 2063.5766 | 570.2127 | 1265.0375 | 1027.2678 | 11687.3429
753 | 1465.2239 | 2074.8626 | 573.3313 | 1271.9561 | 1203.9382 | 12131.3513
754 | 1294.6671 | 2082.5655 | 575.4598 | 1276.6783 | 1452.5392 | 12240.3204
755 | 819.5924 | 2086.3501 | 576.5055 | 1278.9983 | 1642.0532 | 12361.4876
756 | 611.1947 | 2086.536 | 576.5569 | 1279.1123 | 1694.3465 | 12504.6112
757 | 521.2074 | 2083.3709 | 575.6823 | 1277.172 | 1641.3202 | 12465.5775
758 | 466.5478 | 2077.0508 | 573.9359 | 1273.2975 | 1608.1829 | 12385.0704
759 | 505.5127 | 2068.3305 | 571.5263 | 1267.9517 | 1539.8406 | 12233.0016
760 | 497.5405 | 2058.821 | 568.8986 | 1262.1221 | 1487.1425 | 12056.5367
761 | 385.893 | 2050.4089 | 566.5742 | 1256.9653 | 1458.6547 | 11905.2811
762 | 414.8612 | 2044.2482 | 564.8718 | 1253.1886 | 1417.203 | 12325.7067
763 | 700.4369 | 2040.2198 | 563.7587 | 1250.719 | 1403.4404 | 12519.2488
764 | 1076.4528 | 2037.2342 | 562.9337 | 1248.8887 | 1436.5012 | 12289.9258
765 | 1242.5311 | 2034.0647 | 562.0579 | 1246.9458 | 1303.1751 | 11655.628
766 | 1273.4863 | 2030.151 | 560.9764 | 1244.5465 | 1279.7963 | 11175.8387
767 | 1292.3168 | 2025.88 | 559.7963 | 1241.9282 | 1159.0841 | 10952.208
768 | 1110.931 | 2022.1556 | 558.7672 | 1239.6451 | 1079.7799 | 10282.1294
769 | 1053.0448 | 2019.6783 | 558.0826 | 1238.1264 | 1063.3699 | 9735.6575
770 | 1046.7349 | 2018.6708 | 557.8042 | 1237.5088 | 1068.8399 | 9378.6617
771 | 1063.9849 | 2019.2742 | 557.9709 | 1237.8787 | 1069.9339 | 9155.0311
772 | 1087.2472 | 2022.074 | 558.7446 | 1239.595 | 1054.6179 | 9088.3485
773 | 1123.7525 | 2028.0489 | 560.3956 | 1243.2578 | 1049.1479 | 9184.3063
774 | 1197.3197 | 2037.748 | 563.0757 | 1249.2037 | 1039.3019 | 9563.2586
775 | 1470.0476 | 2050.3424 | 566.5558 | 1256.9245 | 1056.8059 | 10648.0704
776 | 1566.9351 | 2063.5762 | 570.2126 | 1265.0372 | 1165.134 | 11780.8612
777 | 1490.529 | 2074.8626 | 573.3313 | 1271.9561 | 1327.0572 | 12141.1098
778 | 1192.1505 | 2082.5655 | 575.4598 | 1276.6783 | 1557.082 | 12163.0662
779 | 1076.9644 | 2086.3501 | 576.5055 | 1278.9983 | 1721.248 | 12308.6294
780 | 785.7371 | 2086.536 | 576.5569 | 1279.1123 | 1738.0628 | 12426.5437
781 | 656.2105 | 2083.3709 | 575.6823 | 1277.172 | 1720.7338 | 12372.0592
782 | 672.4804 | 2077.0508 | 573.9359 | 1273.2975 | 1612.8761 | 12297.2446
783 | 774.0651 | 2068.3305 | 571.5263 | 1267.9517 | 1541.7879 | 12076.8668
784 | 947.0148 | 2058.821 | 568.8986 | 1262.1221 | 1467.7021 | 11943.5016
785 | 1059.95 | 2050.4059 | 566.5733 | 1256.9634 | 1388.3104 | 11780.0479
786 | 1234.7912 | 2044.225 | 564.8654 | 1253.1743 | 1368.0166 | 12254.9581
787 | 1393.006 | 2040.0945 | 563.7241 | 1250.6422 | 1407.532 | 12496.4791
788 | 1498.4982 | 2036.7049 | 562.7874 | 1248.5643 | 1504.9529 | 12165.5058
789 | 1468.36 | 2032.2913 | 561.5679 | 1245.8586 | 1456.6417 | 11562.1097
790 | 1383.7965 | 2025.3927 | 559.6616 | 1241.6295 | 1322.6484 | 11137.6182
791 | 1289.09 | 2015.5454 | 556.9406 | 1235.5928 | 1183.0756 | 10844.0521
792 | 1065.015 | 2003.7073 | 553.6695 | 1228.3357 | 1108.2021 | 10030.8499
793 | 991.9075 | 1992.0343 | 550.4439 | 1221.1798 | 1117.162 | 9503.0816
794 | 1007.1167 | 1982.9051 | 547.9213 | 1215.5833 | 1107.8739 | 9048.5016
795 | 1091.7605 | 1977.905 | 546.5397 | 1212.5181 | 1097.5793 | 8833.003
796 | 1205.4626 | 1977.65 | 546.4692 | 1212.3618 | 1083.0619 | 8849.267
797 | 1310.2409 | 1982.237 | 547.7367 | 1215.1737 | 1076.4979 | 8971.2473
798 | 1434.4304 | 1991.2957 | 550.2399 | 1220.727 | 1065.5579 | 9373.7825
799 | 1752.2325 | 2003.4738 | 553.6049 | 1228.1925 | 1058.9939 | 10464.2867
800 | 1902.2963 | 2016.3488 | 557.1626 | 1236.0853 | 1077.5919 | 11671.0788
801 | 1849.9945 | 2027.3359 | 560.1986 | 1242.8207 | 1220.9609 | 12022.3822
802 | 1741.1631 | 2034.8321 | 562.2699 | 1247.4162 | 1427.2897 | 12054.0971
803 | 1427.8094 | 2038.5139 | 563.2873 | 1249.6732 | 1613.3575 | 12190.7151
804 | 1287.1097 | 2038.6966 | 563.3378 | 1249.7853 | 1717.2111 | 12293.1786
805 | 1103.6339 | 2035.6239 | 562.4887 | 1247.9016 | 1749.9655 | 12231.3752
806 | 1128.8888 | 2029.4869 | 560.793 | 1244.1394 | 1676.9409 | 12137.0437
807 | 1200.6285 | 2021.0193 | 558.4532 | 1238.9485 | 1682.7063 | 11984.9749
808 | 1329.9943 | 2011.7852 | 555.9016 | 1233.2877 | 1644.3178 | 11819.8949
809 | 1406.9548 | 2003.6158 | 553.6442 | 1228.2796 | 1611.6946 | 11578.3738
810 | 1588.7963 | 1997.6277 | 551.9895 | 1224.6087 | 1515.2365 | 12011.8106
811 | 1793.7145 | 1993.6903 | 550.9015 | 1222.195 | 1404.6766 | 12264.7165
812 | 1923.6251 | 1990.7004 | 550.0754 | 1220.3621 | 1462.9322 | 12065.4819
813 | 1935.5088 | 1987.3631 | 549.1532 | 1218.3162 | 1410.9015 | 11372.6336
814 | 1873.2262 | 1982.9689 | 547.939 | 1215.6224 | 1273.1776 | 10936.7572
815 | 1839.217 | 1977.7451 | 546.4955 | 1212.4201 | 1102.5024 | 10616.3555
816 | 1566.9421 | 1972.5915 | 545.0715 | 1209.2607 | 1042.5839 | 9783.6364
817 | 1481.4162 | 1968.464 | 543.931 | 1206.7305 | 1007.5758 | 9186.7459
818 | 1529.7337 | 1965.9775 | 543.2439 | 1205.2062 | 1001.0118 | 8926.5212
819 | 1670.9655 | 1965.5328 | 543.121 | 1204.9335 | 997.7298 | 8745.1771
820 | 1848.342 | 1967.7043 | 543.721 | 1206.2647 | 983.5078 | 8748.4299
821 | 2022.2123 | 1973.2831 | 545.2626 | 1209.6847 | 973.6617 | 8919.2024
822 | 2204.0003 | 1982.6331 | 547.8462 | 1215.4165 | 963.8157 | 9308.7263
823 | 2595.2903 | 1994.8456 | 551.2208 | 1222.9032 | 1016.3278 | 10350.4384
824 | 2790.7853 | 2007.6871 | 554.7692 | 1230.7755 | 1101.3318 | 11432.8106
825 | 2716.9921 | 2018.6352 | 557.7944 | 1237.487 | 1308.9186 | 11828.0269
826 | 2611.3472 | 2026.1038 | 559.8581 | 1242.0655 | 1594.0046 | 11793.8724
827 | 2592.6968 | 2029.7723 | 560.8718 | 1244.3143 | 1781.8995 | 11915.8527
828 | 2637.1074 | 2029.954 | 560.922 | 1244.4258 | 1789.3496 | 12021.569
829 | 2561.9483 | 2026.8915 | 560.0758 | 1242.5483 | 1730.733 | 11937.8092
830 | 2419.0415 | 2020.7751 | 558.3857 | 1238.7988 | 1629.6144 | 11745.0803
831 | 2229.1037 | 2012.3358 | 556.0537 | 1233.6253 | 1524.995 | 11594.6378
832 | 1861.506 | 2003.1327 | 553.5107 | 1227.9835 | 1471.9906 | 11481.6027
833 | 1900.0952 | 1994.995 | 551.262 | 1222.9948 | 1421.0538 | 11309.2038
834 | 2260.1331 | 1989.0547 | 549.6206 | 1219.3532 | 1372.9506 | 11766.2235
835 | 2716.0577 | 1985.2713 | 548.5752 | 1217.0338 | 1342.3295 | 11906.9075
836 | 2862.2134 | 1982.8462 | 547.9051 | 1215.5472 | 1366.3756 | 11505.9988
837 | 2842.5083 | 1981.226 | 547.4574 | 1214.5539 | 1343.9486 | 10848.1182
838 | 2741.6119 | 1980.9342 | 547.3768 | 1214.3751 | 1277.9474 | 10411.4285
839 | 2657.7393 | 1983.3601 | 548.0471 | 1215.8622 | 1174.5096 | 10193.4903
840 | 2264.6052 | 1989.3243 | 549.6951 | 1219.5185 | 1061.1819 | 9512.84
841 | 2073.6987 | 1997.7885 | 552.034 | 1224.7073 | 1021.7978 | 8847.6406
842 | 1984.6417 | 2006.4173 | 554.4183 | 1229.997 | 992.2598 | 8449.1715
843 | 1930.0734 | 2013.6353 | 556.4128 | 1234.4219 | 978.0378 | 8207.6504
844 | 1873.6309 | 2019.9729 | 558.164 | 1238.307 | 975.8497 | 8099.4945
845 | 1837.5458 | 2027.422 | 560.2224 | 1242.8735 | 968.1917 | 8091.3625
846 | 1849.2499 | 2037.5996 | 563.0347 | 1249.1127 | 953.9697 | 8026.3063
847 | 2112.3925 | 2050.3149 | 566.5482 | 1256.9076 | 950.6877 | 8034.4383
848 | 2237.6829 | 2063.5725 | 570.2116 | 1265.035 | 943.0297 | 8514.2277
849 | 2149.0287 | 2074.8626 | 573.3313 | 1271.9561 | 970.3797 | 9181.8667
850 | 1924.9557 | 2082.5655 | 575.4598 | 1276.6783 | 1029.4558 | 9781.1968
851 | 1928.4047 | 2086.3501 | 576.5055 | 1278.9983 | 1254.9843 | 10019.4651
852 | 1929.7677 | 2086.536 | 576.5569 | 1279.1123 | 1369.8655 | 10173.1603
853 | 1796.5758 | 2083.3709 | 575.6823 | 1277.172 | 1411.547 | 10045.4875
854 | 1727.9768 | 2077.0508 | 573.9359 | 1273.2975 | 1420.288 | 9736.4707
855 | 1073.712 | 2068.3305 | 571.5263 | 1267.9517 | 1445.6579 | 9432.333
856 | 826.155 | 2058.821 | 568.8986 | 1262.1221 | 1398.1345 | 9423.3878
857 | 766.524 | 2050.4089 | 566.5742 | 1256.9653 | 1363.6953 | 9425.0142
858 | 884.4081 | 2044.2482 | 564.8718 | 1253.1886 | 1279.9167 | 9957.6617
859 | 1350.4076 | 2040.2198 | 563.7587 | 1250.719 | 1233.1809 | 10333.3611
860 | 1614.7142 | 2037.2342 | 562.9337 | 1248.8887 | 1248.4969 | 9921.8808
861 | 1668.7523 | 2034.0647 | 562.0579 | 1246.9458 | 1259.5026 | 9264.8134
862 | 1658.7467 | 2030.151 | 560.9764 | 1244.5465 | 1209.9552 | 8868.7839
863 | 1666.6599 | 2025.88 | 559.7963 | 1241.9282 | 1109.7775 | 8833.003
864 | 1415.6522 | 2022.1556 | 558.7672 | 1239.6451 | 971.4737 | 8266.201
865 | 1328.2452 | 2019.6783 | 558.0826 | 1238.1264 | 900.3636 | 7701.0254
866 | 1330.4334 | 2018.6708 | 557.8042 | 1237.5088 | 877.3896 | 7310.6883
867 | 1392.1994 | 2019.2742 | 557.9709 | 1237.8787 | 859.8855 | 7115.5198
868 | 1500.4042 | 2022.074 | 558.7446 | 1239.595 | 848.9455 | 7139.9158
869 | 1620.4675 | 2028.0489 | 560.3956 | 1243.2578 | 840.1935 | 7180.576
870 | 1764.677 | 2037.748 | 563.0757 | 1249.2037 | 836.9115 | 7042.3316
871 | 2105.4979 | 2050.3424 | 566.5558 | 1256.9245 | 835.8175 | 6790.2389
872 | 2257.1812 | 2063.5762 | 570.2126 | 1265.0372 | 818.3135 | 7034.1996
873 | 2194.6117 | 2074.8626 | 573.3313 | 1271.9561 | 829.2535 | 7530.2529
874 | 2057.8911 | 2082.5655 | 575.4598 | 1276.6783 | 858.7915 | 8091.3625
875 | 2044.0202 | 2086.3501 | 576.5055 | 1278.9983 | 935.3717 | 8608.5591
876 | 2058.9667 | 2086.536 | 576.5569 | 1279.1123 | 1014.1398 | 9004.5886
877 | 2060.3478 | 2083.3709 | 575.6823 | 1277.172 | 1285.5726 | 8848.4538
878 | 1757.4479 | 2077.0508 | 573.9359 | 1273.2975 | 1401.876 | 8561.3934
879 | 1544.3826 | 2068.3305 | 571.5263 | 1267.9517 | 1433.2957 | 8306.0479
880 | 1085.4974 | 2058.821 | 568.8986 | 1262.1221 | 1474.2552 | 8151.5395
881 | 814.0618 | 2050.4089 | 566.5742 | 1256.9653 | 1472.6142 | 8199.5184
882 | 904.5489 | 2044.2482 | 564.8718 | 1253.1886 | 1425.1892 | 8929.774
883 | 1445.9941 | 2040.2198 | 563.7587 | 1250.719 | 1373.7492 | 9660.0297
884 | 1873.3252 | 2037.2342 | 562.9337 | 1248.8887 | 1334.1135 | 9526.6645
885 | 2021.1296 | 2034.0647 | 562.0579 | 1246.9458 | 1247.1732 | 9172.9215
886 | 2051.4234 | 2030.151 | 560.9764 | 1244.5465 | 1149.3147 | 8952.5437
887 | 2064.7062 | 2025.88 | 559.7963 | 1241.9282 | 1039.3019 | 9060.6996
888 | 1785.6576 | 2022.1556 | 558.7672 | 1239.6451 | 961.6277 | 8515.0409
889 | 1686.266 | 2019.6783 | 558.0826 | 1238.1264 | 950.6877 | 8058.8344
890 | 1669.4836 | 2018.6708 | 557.8042 | 1237.5088 | 957.2517 | 7774.2136
891 | 1657.8457 | 2019.2742 | 557.9709 | 1237.8787 | 953.9697 | 7660.3653
892 | 1654.8551 | 2022.074 | 558.7446 | 1239.595 | 946.3117 | 7709.1574
893 | 1692.2755 | 2028.0489 | 560.3956 | 1243.2578 | 933.1837 | 7953.1181
894 | 1744.3336 | 2037.748 | 563.0757 | 1249.2037 | 903.6456 | 8547.569
895 | 1993.5495 | 2050.3424 | 566.5558 | 1256.9245 | 916.7736 | 9899.9243
896 | 2097.9499 | 2063.5762 | 570.2126 | 1265.0372 | 1032.7378 | 11166.8934
897 | 1979.1774 | 2074.8626 | 573.3313 | 1271.9561 | 1261.7234 | 11443.3822
898 | 1844.9552 | 2082.5655 | 575.4598 | 1276.6783 | 1493.072 | 11449.8878
899 | 1803.3588 | 2086.3501 | 576.5055 | 1278.9983 | 1645.2477 | 11544.2193
900 | 1795.8633 | 2086.536 | 576.5569 | 1279.1123 | 1662.6751 | 11541.7797
901 | 1738.3865 | 2083.3709 | 575.6823 | 1277.172 | 1624.2428 | 11484.8555
902 | 1693.952 | 2077.0508 | 573.9359 | 1273.2975 | 1609.7692 | 11354.7432
903 | 1148.4152 | 2068.3305 | 571.5263 | 1267.9517 | 1590.8429 | 11142.4974
904 | 804.0548 | 2058.821 | 568.8986 | 1262.1221 | 1532.0841 | 10979.8569
905 | 626.8486 | 2050.4089 | 566.5742 | 1256.9653 | 1473.3034 | 10765.9847
906 | 655.9026 | 2044.2482 | 564.8718 | 1253.1886 | 1352.7553 | 11286.4342
907 | 1108.2165 | 2040.2198 | 563.7587 | 1250.719 | 1308.9733 | 11928.864
908 | 1468.556 | 2037.2342 | 562.9337 | 1248.8887 | 1356.9563 | 11744.267
909 | 1596.0427 | 2034.0647 | 562.0579 | 1246.9458 | 1359.8773 | 11107.5297
910 | 1631.8171 | 2030.151 | 560.9764 | 1244.5465 | 1208.2705 | 10552.9257
911 | 1668.2664 | 2025.88 | 559.7963 | 1241.9282 | 1053.5239 | 10069.8836
912 | 1441.4191 | 2022.1556 | 558.7672 | 1239.6451 | 988.9778 | 9273.7586
913 | 1373.644 | 2019.6783 | 558.0826 | 1238.1264 | 962.7217 | 8625.6364
914 | 1427.6463 | 2018.6708 | 557.8042 | 1237.5088 | 952.8757 | 8322.3119
915 | 1545.8785 | 2019.2742 | 557.9709 | 1237.8787 | 944.1237 | 8159.6715
916 | 1703.373 | 2022.074 | 558.7446 | 1239.595 | 935.3717 | 8292.2235
917 | 1881.7001 | 2028.0489 | 560.3956 | 1243.2578 | 936.4657 | 8488.2052
918 | 2077.6013 | 2037.748 | 563.0757 | 1249.2037 | 930.9957 | 8989.951
919 | 2445.2605 | 2050.3424 | 566.5558 | 1256.9245 | 952.8757 | 10144.6982
920 | 2645.0835 | 2063.5762 | 570.2126 | 1265.0372 | 1027.2678 | 11294.5662
921 | 2578.3802 | 2074.8626 | 573.3313 | 1271.9561 | 1203.9382 | 11575.9342
922 | 1903.7811 | 2082.5655 | 575.4598 | 1276.6783 | 1452.5392 | 11518.1968
923 | 1304.6141 | 2086.3501 | 576.5055 | 1278.9983 | 1642.0532 | 11539.3401
924 | 873.3527 | 2086.536 | 576.5569 | 1279.1123 | 1694.3465 | 11667.0128
925 | 660.1657 | 2083.3709 | 575.6823 | 1277.172 | 1641.3202 | 11590.5718
926 | 696.4171 | 2077.0508 | 573.9359 | 1273.2975 | 1608.1829 | 11449.0746
927 | 693.3585 | 2068.3305 | 571.5263 | 1267.9517 | 1539.8406 | 11270.1701
928 | 641.3277 | 2058.821 | 568.8986 | 1262.1221 | 1487.1425 | 11174.2123
929 | 633.6383 | 2050.4089 | 566.5742 | 1256.9653 | 1458.6547 | 11018.0774
930 | 870.3974 | 2044.2482 | 564.8718 | 1253.1886 | 1417.203 | 11456.3934
931 | 1550.5612 | 2040.2198 | 563.7587 | 1250.719 | 1403.4404 | 12077.68
932 | 2008.3067 | 2037.2342 | 562.9337 | 1248.8887 | 1436.5012 | 11828.0269
933 | 2205.1116 | 2034.0647 | 562.0579 | 1246.9458 | 1303.1751 | 11189.6631
934 | 2278.327 | 2030.151 | 560.9764 | 1244.5465 | 1279.7963 | 10687.9173
935 | 2336.8112 | 2025.88 | 559.7963 | 1241.9282 | 1159.0841 | 10295.9538
936 | 2082.0653 | 2022.1556 | 558.7672 | 1239.6451 | 1079.7799 | 9520.9721
937 | 2037.0599 | 2019.6783 | 558.0826 | 1238.1264 | 1063.3699 | 8962.3021
938 | 2083.1052 | 2018.6708 | 557.8042 | 1237.5088 | 1068.8399 | 8670.3625
939 | 2129.3691 | 2019.2742 | 557.9709 | 1237.8787 | 1069.9339 | 8567.0858
940 | 2195.0031 | 2022.074 | 558.7446 | 1239.595 | 1054.6179 | 8578.4706
941 | 2266.2684 | 2028.0489 | 560.3956 | 1243.2578 | 1049.1479 | 8773.6392
942 | 2355.2133 | 2037.748 | 563.0757 | 1249.2037 | 1039.3019 | 9176.1743
943 | 2641.5852 | 2050.3424 | 566.5558 | 1256.9245 | 1056.8059 | 10379.7137
944 | 2755.0507 | 2063.5762 | 570.2126 | 1265.0372 | 1165.134 | 11458.8331
945 | 2657.0559 | 2074.8626 | 573.3313 | 1271.9561 | 1327.0572 | 11688.9693
946 | 2511.7383 | 2082.5655 | 575.4598 | 1276.6783 | 1557.082 | 11582.4398
947 | 2408.2229 | 2086.3501 | 576.5055 | 1278.9983 | 1721.248 | 11601.1435
948 | 2327.8259 | 2086.536 | 576.5569 | 1279.1123 | 1738.0628 | 11705.2333
949 | 2215.0281 | 2083.3709 | 575.6823 | 1277.172 | 1720.7338 | 11596.2642
950 | 2104.3948 | 2077.0508 | 573.9359 | 1273.2975 | 1612.8761 | 11546.6589
951 | 2052.0454 | 2068.3305 | 571.5263 | 1267.9517 | 1541.7879 | 11331.1603
952 | 2049.7468 | 2058.821 | 568.8986 | 1262.1221 | 1467.7021 | 11208.3668
953 | 2120.2668 | 2050.4059 | 566.5733 | 1256.9634 | 1388.3104 | 11053.8583
954 | 2314.4762 | 2044.225 | 564.8654 | 1253.1743 | 1368.0166 | 11566.989
955 | 2511.4642 | 2040.0945 | 563.7241 | 1250.6422 | 1407.532 | 12115.0873
956 | 2619.4726 | 2036.7049 | 562.7874 | 1248.5643 | 1504.9529 | 11855.6758
957 | 2580.7875 | 2032.2913 | 561.5679 | 1245.8586 | 1456.6417 | 11231.9496
958 | 2510.4767 | 2025.3927 | 559.6616 | 1241.6295 | 1322.6484 | 10761.1055
959 | 2431.4913 | 2015.5454 | 556.9406 | 1235.5928 | 1183.0756 | 10420.3738
960 | 2099.1299 | 2003.7073 | 553.6695 | 1228.3357 | 1108.2021 | 9668.9749
961 | 1939.8453 | 1992.0343 | 550.4439 | 1221.1798 | 1117.162 | 9019.2263
962 | 1892.6574 | 1982.9051 | 547.9213 | 1215.5833 | 1107.8739 | 8705.3302
963 | 1909.2375 | 1977.905 | 546.5397 | 1212.5181 | 1097.5793 | 8554.8878
964 | 1971.0388 | 1977.65 | 546.4692 | 1212.3618 | 1083.0619 | 8570.3386
965 | 2050.8006 | 1982.237 | 547.7367 | 1215.1737 | 1076.4979 | 8749.2431
966 | 2152.7964 | 1991.2957 | 550.2399 | 1220.727 | 1065.5579 | 9205.4496
967 | 2429.9131 | 2003.4738 | 553.6049 | 1228.1925 | 1058.9939 | 10363.4496
968 | 2558.4469 | 2016.3488 | 557.1626 | 1236.0853 | 1077.5919 | 11449.8878
969 | 2489.6486 | 2027.3359 | 560.1986 | 1242.8207 | 1220.9609 | 11701.9805
970 | 2399.0691 | 2034.8321 | 562.2699 | 1247.4162 | 1427.2897 | 11656.4412
971 | 2376.2135 | 2038.5139 | 563.2873 | 1249.6732 | 1613.3575 | 11722.3106
972 | 2215.1815 | 2038.6966 | 563.3378 | 1249.7853 | 1717.2111 | 11798.7516
973 | 2026.9371 | 2035.6239 | 562.4887 | 1247.9016 | 1749.9655 | 11740.201
974 | 1820.1622 | 2029.4869 | 560.793 | 1244.1394 | 1676.9409 | 11647.496
975 | 1646.5076 | 2021.0193 | 558.4532 | 1238.9485 | 1682.7063 | 11476.7235
976 | 1239.0305 | 2011.7852 | 555.9016 | 1233.2877 | 1644.3178 | 11387.2713
977 | 881.5085 | 2003.6158 | 553.6442 | 1228.2796 | 1611.6946 | 11143.3106
978 | 750.448 | 1997.6277 | 551.9895 | 1224.6087 | 1515.2365 | 11606.0227
979 | 1132.5934 | 1993.6903 | 550.9015 | 1222.195 | 1404.6766 | 12056.5367
980 | 1723.2528 | 1990.7004 | 550.0754 | 1220.3621 | 1462.9322 | 11763.7839
981 | 1967.8327 | 1987.3631 | 549.1532 | 1218.3162 | 1410.9015 | 11102.6505
982 | 2032.4251 | 1982.9689 | 547.939 | 1215.6224 | 1273.1776 | 10531.7825
983 | 2072.3231 | 1977.7451 | 546.4955 | 1212.4201 | 1102.5024 | 10041.4215
984 | 1818.5341 | 1972.5915 | 545.0715 | 1209.2607 | 1042.5839 | 9164.7895
985 | 1749.0392 | 1968.464 | 543.931 | 1206.7305 | 1007.5758 | 8522.3597
986 | 1757.3206 | 1965.9775 | 543.2439 | 1205.2062 | 1001.0118 | 8158.8583
987 | 1792.8867 | 1965.5328 | 543.121 | 1204.9335 | 997.7298 | 8001.9102
988 | 1873.4386 | 1967.7043 | 543.721 | 1206.2647 | 983.5078 | 8050.7024
989 | 1947.1276 | 1973.2831 | 545.2626 | 1209.6847 | 973.6617 | 8278.399
990 | 2059.0092 | 1982.6331 | 547.8462 | 1215.4165 | 963.8157 | 8761.4412
991 | 2330.4329 | 1994.8456 | 551.2208 | 1222.9032 | 1016.3278 | 9968.2333
992 | 2449.5869 | 2007.6871 | 554.7692 | 1230.7755 | 1101.3318 | 11118.9145
993 | 2354.005 | 2018.6352 | 557.7944 | 1237.487 | 1308.9186 | 11490.5479
994 | 2055.8919 | 2026.1038 | 559.8581 | 1242.0655 | 1594.0046 | 11492.9876
995 | 1779.3631 | 2029.7723 | 560.8718 | 1244.3143 | 1781.8995 | 11626.3527
996 | 1486.9905 | 2029.954 | 560.922 | 1244.4258 | 1789.3496 | 11690.5957
997 | 1239.1259 | 2026.8915 | 560.0758 | 1242.5483 | 1730.733 | 11522.2628
998 | 1055.9597 | 2020.7751 | 558.3857 | 1238.7988 | 1629.6144 | 11311.6434
999 | 1007.6606 | 2012.3358 | 556.0537 | 1233.6253 | 1524.995 | 11069.3092
1000 | 1054.3665 | 2003.1327 | 553.5107 | 1227.9835 | 1471.9906 | 10983.1097
1001 | 1214.6213 | 1994.995 | 551.262 | 1222.9948 | 1421.0538 | 10872.5142
1002 | 1544.6424 | 1989.0547 | 549.6206 | 1219.3532 | 1372.9506 | 11249.8401
1003 | 1885.0938 | 1985.2713 | 548.5752 | 1217.0338 | 1342.3295 | 11623.9131
1004 | 2079.0896 | 1982.8462 | 547.9051 | 1215.5472 | 1366.3756 | 11243.3345
1005 | 2125.3865 | 1981.226 | 547.4574 | 1214.5539 | 1343.9486 | 10517.1448
1006 | 2143.1198 | 1980.9342 | 547.3768 | 1214.3751 | 1277.9474 | 9982.0578
1007 | 2171.2426 | 1983.3601 | 548.0471 | 1215.8622 | 1174.5096 | 9676.2937
1008 | 1913.056 | 1989.3243 | 549.6951 | 1219.5185 | 1061.1819 | 8995.6434
1009 | 1855.4295 | 1997.7885 | 552.034 | 1224.7073 | 1021.7978 | 8362.1588
1010 | 1896.2425 | 2006.4173 | 554.4183 | 1229.997 | 992.2598 | 8001.9102
1011 | 2004.9771 | 2013.6353 | 556.4128 | 1234.4219 | 978.0378 | 7814.8737
1012 | 2151.0364 | 2019.9729 | 558.164 | 1238.307 | 975.8497 | 7806.7417
1013 | 2305.489 | 2027.422 | 560.2224 | 1242.8735 | 968.1917 | 7863.6659
1014 | 2451.7026 | 2037.5996 | 563.0347 | 1249.1127 | 953.9697 | 7806.7417
1015 | 2783.6291 | 2050.3149 | 566.5482 | 1256.9076 | 950.6877 | 7757.9496
1016 | 2936.615 | 2063.5725 | 570.2116 | 1265.035 | 943.0297 | 8249.9369
1017 | 2853.6889 | 2074.8626 | 573.3313 | 1271.9561 | 970.3797 | 8914.3232
1018 | 2116.6526 | 2082.5655 | 575.4598 | 1276.6783 | 1029.4558 | 9438.0254
1019 | 1429.3362 | 2086.3501 | 576.5055 | 1278.9983 | 1254.9843 | 9754.3611
1020 | 932.6074 | 2086.536 | 576.5569 | 1279.1123 | 1369.8655 | 9860.8906
1021 | 676.6891 | 2083.3709 | 575.6823 | 1277.172 | 1411.547 | 9696.6238
1022 | 664.6015 | 2077.0508 | 573.9359 | 1273.2975 | 1420.288 | 9332.3091
1023 | 700.7848 | 2068.3305 | 571.5263 | 1267.9517 | 1445.6579 | 8993.2038
1024 | 625.9645 | 2058.821 | 568.8986 | 1262.1221 | 1398.1345 | 8889.9271
1025 | 590.4837 | 2050.4089 | 566.5742 | 1256.9653 | 1363.6953 | 8887.4875
1026 | 736.582 | 2044.2482 | 564.8718 | 1253.1886 | 1279.9167 | 9464.0479
1027 | 1472.494 | 2040.2198 | 563.7587 | 1250.719 | 1233.1809 | 9998.3218
1028 | 1993.5203 | 2037.2342 | 562.9337 | 1248.8887 | 1248.4969 | 9679.5465
1029 | 2186.5483 | 2034.0647 | 562.0579 | 1246.9458 | 1259.5026 | 9015.1603
1030 | 2225.1812 | 2030.151 | 560.9764 | 1244.5465 | 1209.9552 | 8655.7249
1031 | 2264.7626 | 2025.88 | 559.7963 | 1241.9282 | 1109.7775 | 8641.9004
1032 | 2012.3436 | 2022.1556 | 558.7672 | 1239.6451 | 971.4737 | 8158.0451
1033 | 1918.3468 | 2019.6783 | 558.0826 | 1238.1264 | 900.3636 | 7684.7614
1034 | 1914.9839 | 2018.6708 | 557.8042 | 1237.5088 | 877.3896 | 7261.8962
1035 | 1922.4557 | 2019.2742 | 557.9709 | 1237.8787 | 859.8855 | 7074.8597
1036 | 1945.2082 | 2022.074 | 558.7446 | 1239.595 | 848.9455 | 7001.6715
1037 | 1975.979 | 2028.0489 | 560.3956 | 1243.2578 | 840.1935 | 7001.6715
1038 | 2022.9817 | 2037.748 | 563.0757 | 1249.2037 | 836.9115 | 6855.2951
1039 | 2274.7138 | 2050.3424 | 566.5558 | 1256.9245 | 835.8175 | 6611.3344
1040 | 2375.9156 | 2063.5762 | 570.2126 | 1265.0372 | 818.3135 | 6839.031
1041 | 2250.7925 | 2074.8626 | 573.3313 | 1271.9561 | 829.2535 | 7383.8765
1042 | 1675.0212 | 2082.5655 | 575.4598 | 1276.6783 | 858.7915 | 8001.9102
1043 | 1111.6684 | 2086.3501 | 576.5055 | 1278.9983 | 935.3717 | 8413.3906
1044 | 701.4334 | 2086.536 | 576.5569 | 1279.1123 | 1014.1398 | 8828.1237
1045 | 471.2252 | 2083.3709 | 575.6823 | 1277.172 | 1285.5726 | 8705.3302
1046 | 382.7511 | 2077.0508 | 573.9359 | 1273.2975 | 1401.876 | 8314.9931
1047 | 326.5975 | 2068.3305 | 571.5263 | 1267.9517 | 1433.2957 | 8058.8344
1048 | 301.5097 | 2058.821 | 568.8986 | 1262.1221 | 1474.2552 | 7953.1181
1049 | 317.6906 | 2050.4089 | 566.5742 | 1256.9653 | 1472.6142 | 7928.722
1050 | 446.2932 | 2044.2482 | 564.8718 | 1253.1886 | 1425.1892 | 8572.7782
1051 | 899.991 | 2040.2198 | 563.7587 | 1250.719 | 1373.7492 | 9433.9594
1052 | 1295.5146 | 2037.2342 | 562.9337 | 1248.8887 | 1334.1135 | 9298.1546
1053 | 1484.2465 | 2034.0647 | 562.0579 | 1246.9458 | 1247.1732 | 8832.1898
1054 | 1595.5901 | 2030.151 | 560.9764 | 1244.5465 | 1149.3147 | 8646.7796
1055 | 1698.0956 | 2025.88 | 559.7963 | 1241.9282 | 1039.3019 | 8780.1448
1056 | 1512.9669 | 2022.1556 | 558.7672 | 1239.6451 | 961.6277 | 8216.5956
1057 | 1500.5903 | 2019.6783 | 558.0826 | 1238.1264 | 950.6877 | 7757.9496
1058 | 1596.2641 | 2018.6708 | 557.8042 | 1237.5088 | 957.2517 | 7497.7248
1059 | 1750.458 | 2019.2742 | 557.9709 | 1237.8787 | 953.9697 | 7392.0085
1060 | 1962.1146 | 2022.074 | 558.7446 | 1239.595 | 946.3117 | 7481.4608
1061 | 2176.7091 | 2028.0489 | 560.3956 | 1243.2578 | 933.1837 | 7766.0816
1062 | 2404.744 | 2037.748 | 563.0757 | 1249.2037 | 903.6456 | 8379.2361
1063 | 2812.5596 | 2050.3424 | 566.5558 | 1256.9245 | 916.7736 | 9800.7136
1064 | 3024.4958 | 2063.5762 | 570.2126 | 1265.0372 | 1032.7378 | 10970.9117
1065 | 2964.9151 | 2074.8626 | 573.3313 | 1271.9561 | 1261.7234 | 11327.0943
1066 | 2735.5928 | 2082.5655 | 575.4598 | 1276.6783 | 1493.072 | 11327.0943
1067 | 2515.4924 | 2086.3501 | 576.5055 | 1278.9983 | 1645.2477 | 11454.767
1068 | 2342.1511 | 2086.536 | 576.5569 | 1279.1123 | 1662.6751 | 11555.6041
1069 | 2181.9108 | 2083.3709 | 575.6823 | 1277.172 | 1624.2428 | 11475.9103
1070 | 2130.9293 | 2077.0508 | 573.9359 | 1273.2975 | 1609.7692 | 11375.8864
1071 | 2096.3508 | 2068.3305 | 571.5263 | 1267.9517 | 1590.8429 | 11203.4875
1072 | 2169.8117 | 2058.821 | 568.8986 | 1262.1221 | 1532.0841 | 11100.2109
1073 | 2325.8773 | 2050.4089 | 566.5742 | 1256.9653 | 1473.3034 | 10936.7572
1074 | 2665.3794 | 2044.2482 | 564.8718 | 1253.1886 | 1352.7553 | 11314.0831
1075 | 2963.3934 | 2040.2198 | 563.7587 | 1250.719 | 1308.9733 | 11830.4665
1076 | 3119.3088 | 2037.2342 | 562.9337 | 1248.8887 | 1356.9563 | 11597.8906
1077 | 3146.2308 | 2034.0647 | 562.0579 | 1246.9458 | 1359.8773 | 10902.6027
1078 | 3125.9755 | 2030.151 | 560.9764 | 1244.5465 | 1208.2705 | 10391.0985
1079 | 3108.2534 | 2025.88 | 559.7963 | 1241.9282 | 1053.5239 | 10017.8386
1080 | 2762.3733 | 2022.1556 | 558.7672 | 1239.6451 | 988.9778 | 9161.5367
1081 | 2625.2565 | 2019.6783 | 558.0826 | 1238.1264 | 962.7217 | 8577.6574
1082 | 2628.5147 | 2018.6708 | 557.8042 | 1237.5088 | 952.8757 | 8255.6294
1083 | 2644.5311 | 2019.2742 | 557.9709 | 1237.8787 | 944.1237 | 8091.3625
1084 | 2668.5831 | 2022.074 | 558.7446 | 1239.595 | 935.3717 | 8180.8147
1085 | 2703.9532 | 2028.0489 | 560.3956 | 1243.2578 | 936.4657 | 8373.5437
1086 | 2769.8716 | 2037.748 | 563.0757 | 1249.2037 | 930.9957 | 8830.5633
1087 | 3038.5338 | 2050.3424 | 566.5558 | 1256.9245 | 952.8757 | 10104.0381
1088 | 3122.8363 | 2063.5762 | 570.2126 | 1265.0372 | 1027.2678 | 11203.4875
1089 | 2971.1273 | 2074.8626 | 573.3313 | 1271.9561 | 1203.9382 | 11545.0325
1090 | 2796.5448 | 2082.5655 | 575.4598 | 1276.6783 | 1452.5392 | 11590.5718
1091 | 2767.3033 | 2086.3501 | 576.5055 | 1278.9983 | 1642.0532 | 11707.6729
1092 | 2754.9312 | 2086.536 | 576.5569 | 1279.1123 | 1694.3465 | 11802.0044
1093 | 2750.5468 | 2083.3709 | 575.6823 | 1277.172 | 1641.3202 | 11726.3766
1094 | 2751.3603 | 2077.0508 | 573.9359 | 1273.2975 | 1608.1829 | 11685.7165
1095 | 2102.926 | 2068.3305 | 571.5263 | 1267.9517 | 1539.8406 | 11523.076
1096 | 1640.685 | 2058.821 | 568.8986 | 1262.1221 | 1487.1425 | 11398.6561
1097 | 1320.593 | 2050.4089 | 566.5742 | 1256.9653 | 1458.6547 | 11236.0156
1098 | 1308.9016 | 2044.2482 | 564.8718 | 1253.1886 | 1417.203 | 11530.3949
1099 | 1912.7387 | 2040.2198 | 563.7587 | 1250.719 | 1403.4404 | 11986.6013
1100 | 2318.3558 | 2037.2342 | 562.9337 | 1248.8887 | 1436.5012 | 11763.7839
1101 | 2409.9133 | 2034.0647 | 562.0579 | 1246.9458 | 1303.1751 | 11094.5184
1102 | 2381.8601 | 2030.151 | 560.9764 | 1244.5465 | 1279.7963 | 10596.8387
1103 | 2334.669 | 2025.88 | 559.7963 | 1241.9282 | 1159.0841 | 10195.9299
1104 | 1973.9737 | 2022.1556 | 558.7672 | 1239.6451 | 1079.7799 | 9388.4201
1105 | 1812.5276 | 2019.6783 | 558.0826 | 1238.1264 | 1063.3699 | 8662.2305
1106 | 1743.0709 | 2018.6708 | 557.8042 | 1237.5088 | 1068.8399 | 8348.3344
1107 | 1730.9837 | 2019.2742 | 557.9709 | 1237.8787 | 1069.9339 | 8162.1111
1108 | 1767.3182 | 2022.074 | 558.7446 | 1239.595 | 1054.6179 | 8229.6069
1109 | 1832.3093 | 2028.0489 | 560.3956 | 1243.2578 | 1049.1479 | 8429.6546
1110 | 1911.0677 | 2037.748 | 563.0757 | 1249.2037 | 1039.3019 | 8887.4875
1111 | 2213.0746 | 2050.3424 | 566.5558 | 1256.9245 | 1056.8059 | 10117.0493
1112 | 2348.4316 | 2063.5762 | 570.2126 | 1265.0372 | 1165.134 | 11182.3443
1113 | 2228.1308 | 2074.8626 | 573.3313 | 1271.9561 | 1327.0572 | 11423.8654
1114 | 1868.1974 | 2082.5655 | 575.4598 | 1276.6783 | 1557.082 | 11411.6673
1115 | 1800.3523 | 2086.3501 | 576.5055 | 1278.9983 | 1721.248 | 11511.6912
1116 | 1727.3664 | 2086.536 | 576.5569 | 1279.1123 | 1738.0628 | 11564.5493
1117 | 1625.4185 | 2083.3709 | 575.6823 | 1277.172 | 1720.7338 | 11431.9974
1118 | 1471.3339 | 2077.0508 | 573.9359 | 1273.2975 | 1612.8761 | 11328.7207
1119 | 1081.9754 | 2068.3305 | 571.5263 | 1267.9517 | 1541.7879 | 11109.9693
1120 | 1021.5155 | 2058.821 | 568.8986 | 1262.1221 | 1467.7021 | 11007.5058
1121 | 740.9813 | 2050.4059 | 566.5733 | 1256.9634 | 1388.3104 | 10839.1729
1122 | 727.4964 | 2044.225 | 564.8654 | 1253.1743 | 1368.0166 | 11192.1027
1123 | 1080.7472 | 2040.0945 | 563.7241 | 1250.6422 | 1407.532 | 11900.4019
1124 | 1530.3126 | 2036.7049 | 562.7874 | 1248.5643 | 1504.9529 | 11693.8485
1125 | 1731.8689 | 2032.2913 | 561.5679 | 1245.8586 | 1456.6417 | 11018.0774
1126 | 1791.7385 | 2025.3927 | 559.6616 | 1241.6295 | 1322.6484 | 10532.5957
1127 | 1820.5149 | 2015.5454 | 556.9406 | 1235.5928 | 1183.0756 | 10134.9398
1128 | 1578.6621 | 2003.7073 | 553.6695 | 1228.3357 | 1108.2021 | 9270.5058
1129 | 1499.4008 | 1992.0343 | 550.4439 | 1221.1798 | 1117.162 | 8722.4074
1130 | 1497.2702 | 1982.9051 | 547.9213 | 1215.5833 | 1107.8739 | 8382.4889
1131 | 1508.7043 | 1977.905 | 546.5397 | 1212.5181 | 1097.5793 | 8193.826
1132 | 1542.9648 | 1977.65 | 546.4692 | 1212.3618 | 1083.0619 | 8235.2993
1133 | 1595.513 | 1982.237 | 547.7367 | 1215.1737 | 1076.4979 | 8454.0507
1134 | 1648.2393 | 1991.2957 | 550.2399 | 1220.727 | 1065.5579 | 8876.9159
1135 | 1945.0719 | 2003.4738 | 553.6049 | 1228.1925 | 1058.9939 | 10070.6968
1136 | 2031.7572 | 2016.3488 | 557.1626 | 1236.0853 | 1077.5919 | 11149.8162
1137 | 1910.7543 | 2027.3359 | 560.1986 | 1242.8207 | 1220.9609 | 11451.5142
1138 | 1790.1824 | 2034.8321 | 562.2699 | 1247.4162 | 1427.2897 | 11458.8331
1139 | 1636.6543 | 2038.5139 | 563.2873 | 1249.6732 | 1613.3575 | 11558.0437
1140 | 1260.4203 | 2038.6966 | 563.3378 | 1249.7853 | 1717.2111 | 11721.4974
1141 | 1083.7374 | 2035.6239 | 562.4887 | 1247.9016 | 1749.9655 | 11655.628
1142 | 913.0097 | 2029.4869 | 560.793 | 1244.1394 | 1676.9409 | 11555.6041
1143 | 698.2482 | 2021.0193 | 558.4532 | 1238.9485 | 1682.7063 | 11417.3597
1144 | 521.8515 | 2011.7852 | 555.9016 | 1233.2877 | 1644.3178 | 11375.0732
1145 | 527.2091 | 2003.6158 | 553.6442 | 1228.2796 | 1611.6946 | 11234.3892
1146 | 718.1387 | 1997.6277 | 551.9895 | 1224.6087 | 1515.2365 | 11507.6252
1147 | 1163.3327 | 1993.6903 | 550.9015 | 1222.195 | 1404.6766 | 12006.1182
1148 | 1436.1949 | 1990.7004 | 550.0754 | 1220.3621 | 1462.9322 | 11766.2235
1149 | 1533.0727 | 1987.3631 | 549.1532 | 1218.3162 | 1410.9015 | 11108.3429
1150 | 1575.1801 | 1982.9689 | 547.939 | 1215.6224 | 1273.1776 | 10644.8176
1151 | 1619.6545 | 1977.7451 | 546.4955 | 1212.4201 | 1102.5024 | 10223.5788
1152 | 1404.6897 | 1972.5915 | 545.0715 | 1209.2607 | 1042.5839 | 9393.2993
1153 | 1377.6351 | 1968.464 | 543.931 | 1206.7305 | 1007.5758 | 8793.9692
1154 | 1427.4595 | 1965.9775 | 543.2439 | 1205.2062 | 1001.0118 | 8443.4791
1155 | 1526.4544 | 1965.5328 | 543.121 | 1204.9335 | 997.7298 | 8276.7726
1156 | 1666.72 | 1967.7043 | 543.721 | 1206.2647 | 983.5078 | 8286.531
1157 | 1816.234 | 1973.2831 | 545.2626 | 1209.6847 | 973.6617 | 8454.0507
1158 | 1968.4991 | 1982.6331 | 547.8462 | 1215.4165 | 963.8157 | 8915.9496
1159 | 2332.518 | 1994.8456 | 551.2208 | 1222.9032 | 1016.3278 | 10196.7431
1160 | 2510.0787 | 2007.6871 | 554.7692 | 1230.7755 | 1101.3318 | 11268.5437
1161 | 2404.7317 | 2018.6352 | 557.7944 | 1237.487 | 1308.9186 | 11665.3864
1162 | 2025.0303 | 2026.1038 | 559.8581 | 1242.0655 | 1594.0046 | 11784.114
1163 | 1724.6954 | 2029.7723 | 560.8718 | 1244.3143 | 1781.8995 | 11910.9735
1164 | 1404.3021 | 2029.954 | 560.922 | 1244.4258 | 1789.3496 | 12006.1182
1165 | 1303.2946 | 2026.8915 | 560.0758 | 1242.5483 | 1730.733 | 11908.5339
1166 | 1246.4614 | 2020.7751 | 558.3857 | 1238.7988 | 1629.6144 | 11664.5732
1167 | 1212.248 | 2012.3358 | 556.0537 | 1233.6253 | 1524.995 | 11462.8991
1168 | 1238.9253 | 2003.1327 | 553.5107 | 1227.9835 | 1471.9906 | 11316.5227
1169 | 1377.8084 | 1994.995 | 551.262 | 1222.9948 | 1421.0538 | 11196.1687
1170 | 1641.8154 | 1989.0547 | 549.6206 | 1219.3532 | 1372.9506 | 11434.437
1171 | 2058.3119 | 1985.2713 | 548.5752 | 1217.0338 | 1342.3295 | 11764.5971
1172 | 2253.7011 | 1982.8462 | 547.9051 | 1215.5472 | 1366.3756 | 11414.9201
1173 | 2270.612 | 1981.226 | 547.4574 | 1214.5539 | 1343.9486 | 10813.1505
1174 | 2240.3514 | 1980.9342 | 547.3768 | 1214.3751 | 1277.9474 | 10361.01
1175 | 2216.1935 | 1983.3601 | 548.0471 | 1215.8622 | 1174.5096 | 10076.3892
1176 | 1901.141 | 1989.3243 | 549.6951 | 1219.5185 | 1061.1819 | 9393.2993
1177 | 1790.7354 | 1997.7885 | 552.034 | 1224.7073 | 1021.7978 | 8667.1097
1178 | 1739.3458 | 2006.4173 | 554.4183 | 1229.997 | 992.2598 | 8312.5535
1179 | 1734.1511 | 2013.6353 | 556.4128 | 1234.4219 | 978.0378 | 8066.9664
1180 | 1749.1504 | 2019.9729 | 558.164 | 1238.307 | 975.8497 | 7961.2501
1181 | 1777.0706 | 2027.422 | 560.2224 | 1242.8735 | 968.1917 | 7928.722
1182 | 1835.0904 | 2037.5996 | 563.0347 | 1249.1127 | 953.9697 | 7839.2698
1183 | 2075.1383 | 2050.3149 | 566.5482 | 1256.9076 | 950.6877 | 7823.0057
1184 | 2154.5095 | 2063.5725 | 570.2116 | 1265.035 | 943.0297 | 8295.4763
1185 | 2049.0059 | 2074.8626 | 573.3313 | 1271.9561 | 970.3797 | 9013.5339
1186 | 1944.7787 | 2082.5655 | 575.4598 | 1276.6783 | 1029.4558 | 9579.5226
1187 | 1923.6153 | 2086.3501 | 576.5055 | 1278.9983 | 1254.9843 | 9889.3527
1188 | 1897.7865 | 2086.536 | 576.5569 | 1279.1123 | 1369.8655 | 10040.6083
1189 | 1839.9392 | 2083.3709 | 575.6823 | 1277.172 | 1411.547 | 9834.8681
1190 | 1804.5297 | 2077.0508 | 573.9359 | 1273.2975 | 1420.288 | 9479.4988
1191 | 1224.9795 | 2068.3305 | 571.5263 | 1267.9517 | 1445.6579 | 9207.8892
1192 | 852.0157 | 2058.821 | 568.8986 | 1262.1221 | 1398.1345 | 9110.3049
1193 | 625.1429 | 2050.4089 | 566.5742 | 1256.9653 | 1363.6953 | 9070.458
1194 | 600.2776 | 2044.2482 | 564.8718 | 1253.1886 | 1279.9167 | 9471.3667
1195 | 1006.494 | 2040.2198 | 563.7587 | 1250.719 | 1233.1809 | 10127.621
1196 | 1407.5962 | 2037.2342 | 562.9337 | 1248.8887 | 1248.4969 | 9886.0999
1197 | 1542.1356 | 2034.0647 | 562.0579 | 1246.9458 | 1259.5026 | 9207.076
1198 | 1579.5147 | 2030.151 | 560.9764 | 1244.5465 | 1209.9552 | 8926.5212
1199 | 1611.1461 | 2025.88 | 559.7963 | 1241.9282 | 1109.7775 | 8941.1589
1200 | 1391.9191 | 2022.1556 | 558.7672 | 1239.6451 | 971.4737 | 8467.0619
1201 | 1329.0736 | 2019.6783 | 558.0826 | 1238.1264 | 900.3636 | 7936.8541
1202 | 1341.4371 | 2018.6708 | 557.8042 | 1237.5088 | 877.3896 | 7587.1771
1203 | 1400.1388 | 2019.2742 | 557.9709 | 1237.8787 | 859.8855 | 7400.1406
1204 | 1494.8541 | 2022.074 | 558.7446 | 1239.595 | 848.9455 | 7278.1602
1205 | 1605.7309 | 2028.0489 | 560.3956 | 1243.2578 | 840.1935 | 7204.972
1206 | 1742.694 | 2037.748 | 563.0757 | 1249.2037 | 836.9115 | 7001.6715
1207 | 2066.2599 | 2050.3424 | 566.5558 | 1256.9245 | 835.8175 | 6684.5226
1208 | 2219.3332 | 2063.5762 | 570.2126 | 1265.0372 | 818.3135 | 6822.767
1209 | 2111.4042 | 2074.8626 | 573.3313 | 1271.9561 | 829.2535 | 7440.8007
1210 | 1452.5408 | 2082.5655 | 575.4598 | 1276.6783 | 858.7915 | 8083.2305
1211 | 847.9557 | 2086.3501 | 576.5055 | 1278.9983 | 935.3717 | 8493.0844
1212 | 499.4691 | 2086.536 | 576.5569 | 1279.1123 | 1014.1398 | 8914.3232
1213 | 329.3369 | 2083.3709 | 575.6823 | 1277.172 | 1285.5726 | 8852.5198
1214 | 244.5203 | 2077.0508 | 573.9359 | 1273.2975 | 1401.876 | 8526.4257
1215 | 208.7974 | 2068.3305 | 571.5263 | 1267.9517 | 1433.2957 | 8289.7838
1216 | 228.6892 | 2058.821 | 568.8986 | 1262.1221 | 1474.2552 | 8200.3316
1217 | 235.5214 | 2050.4089 | 566.5742 | 1256.9653 | 1472.6142 | 8181.6279
1218 | 301.9245 | 2044.2482 | 564.8718 | 1253.1886 | 1425.1892 | 8630.5156
1219 | 633.5756 | 2040.2198 | 563.7587 | 1250.719 | 1373.7492 | 9594.9735
1220 | 1056.935 | 2037.2342 | 562.9337 | 1248.8887 | 1334.1135 | 9546.9945
1221 | 1253.4242 | 2034.0647 | 562.0579 | 1246.9458 | 1247.1732 | 9162.3499
1222 | 1316.1613 | 2030.151 | 560.9764 | 1244.5465 | 1149.3147 | 8980.1926
1223 | 1353.8759 | 2025.88 | 559.7963 | 1241.9282 | 1039.3019 | 9163.9763
1224 | 1160.5804 | 2022.1556 | 558.7672 | 1239.6451 | 961.6277 | 8712.649
1225 | 1109.8953 | 2019.6783 | 558.0826 | 1238.1264 | 950.6877 | 8322.3119
1226 | 1095.9007 | 2018.6708 | 557.8042 | 1237.5088 | 957.2517 | 8107.6265
1227 | 1087.5645 | 2019.2742 | 557.9709 | 1237.8787 | 953.9697 | 7944.9861
1228 | 1098.4198 | 2022.074 | 558.7446 | 1239.595 | 946.3117 | 7912.458
1229 | 1122.1 | 2028.0489 | 560.3956 | 1243.2578 | 933.1837 | 8123.8906
1230 | 1179.4324 | 2037.748 | 563.0757 | 1249.2037 | 903.6456 | 8686.6265
1231 | 1442.3819 | 2050.3424 | 566.5558 | 1256.9245 | 916.7736 | 10047.9271
1232 | 1524.4669 | 2063.5762 | 570.2126 | 1265.0372 | 1032.7378 | 11146.5634
1233 | 1422.3755 | 2074.8626 | 573.3313 | 1271.9561 | 1261.7234 | 11527.9552
1234 | 1230.2532 | 2082.5655 | 575.4598 | 1276.6783 | 1493.072 | 11690.5957
1235 | 1068.9584 | 2086.3501 | 576.5055 | 1278.9983 | 1645.2477 | 11802.0044
1236 | 870.4658 | 2086.536 | 576.5569 | 1279.1123 | 1662.6751 | 11916.6659
1237 | 692.4114 | 2083.3709 | 575.6823 | 1277.172 | 1624.2428 | 11824.7741
1238 | 558.49 | 2077.0508 | 573.9359 | 1273.2975 | 1609.7692 | 11745.0803
1239 | 472.4561 | 2068.3305 | 571.5263 | 1267.9517 | 1590.8429 | 11614.1547
1240 | 438.0844 | 2058.821 | 568.8986 | 1262.1221 | 1532.0841 | 11505.9988
1241 | 483.9461 | 2050.4089 | 566.5742 | 1256.9653 | 1473.3034 | 11258.7853
1242 | 673.484 | 2044.2482 | 564.8718 | 1253.1886 | 1352.7553 | 11443.3822
1243 | 943.6111 | 2040.2198 | 563.7587 | 1250.719 | 1308.9733 | 12117.5269
1244 | 1090.5149 | 2037.2342 | 562.9337 | 1248.8887 | 1356.9563 | 12022.3822
1245 | 1116.161 | 2034.0647 | 562.0579 | 1246.9458 | 1359.8773 | 11377.5128
1246 | 1069.3888 | 2030.151 | 560.9764 | 1244.5465 | 1208.2705 | 10875.767
1247 | 1004.3992 | 2025.88 | 559.7963 | 1241.9282 | 1053.5239 | 10598.4651
1248 | 816.6614 | 2022.1556 | 558.7672 | 1239.6451 | 988.9778 | 9874.7151
1249 | 754.1084 | 2019.6783 | 558.0826 | 1238.1264 | 962.7217 | 9415.2558
1250 | 761.4953 | 2018.6708 | 557.8042 | 1237.5088 | 952.8757 | 9131.4482
1251 | 822.1996 | 2019.2742 | 557.9709 | 1237.8787 | 944.1237 | 8893.1799
1252 | 875.8833 | 2022.074 | 558.7446 | 1239.595 | 935.3717 | 8811.8597
1253 | 936.639 | 2028.0489 | 560.3956 | 1243.2578 | 936.4657 | 8915.9496
1254 | 1017.588 | 2037.748 | 563.0757 | 1249.2037 | 930.9957 | 9342.8808
1255 | 1321.4882 | 2050.3424 | 566.5558 | 1256.9245 | 952.8757 | 10505.76
1256 | 1438.5476 | 2063.5762 | 570.2126 | 1265.0372 | 1027.2678 | 11405.1617
1257 | 1358.3914 | 2074.8626 | 573.3313 | 1271.9561 | 1203.9382 | 11684.9033
1258 | 1165.8613 | 2082.5655 | 575.4598 | 1276.6783 | 1452.5392 | 11784.114
1259 | 1001.9096 | 2086.3501 | 576.5055 | 1278.9983 | 1642.0532 | 11910.9735
1260 | 781.1929 | 2086.536 | 576.5569 | 1279.1123 | 1694.3465 | 12051.6575
1261 | 571.0125 | 2083.3709 | 575.6823 | 1277.172 | 1641.3202 | 11828.8401
1262 | 434.3158 | 2077.0508 | 573.9359 | 1273.2975 | 1608.1829 | 11750.7727
1263 | 346.5522 | 2068.3305 | 571.5263 | 1267.9517 | 1539.8406 | 11571.055
1264 | 314.7424 | 2058.821 | 568.8986 | 1262.1221 | 1487.1425 | 11453.9538
1265 | 344.389 | 2050.4089 | 566.5742 | 1256.9653 | 1458.6547 | 11233.576
1266 | 474.2199 | 2044.2482 | 564.8718 | 1253.1886 | 1417.203 | 11465.3387
1267 | 736.1144 | 2040.2198 | 563.7587 | 1250.719 | 1403.4404 | 12160.6266
1268 | 963.427 | 2037.2342 | 562.9337 | 1248.8887 | 1436.5012 | 12137.8569
1269 | 1058.1348 | 2034.0647 | 562.0579 | 1246.9458 | 1303.1751 | 11549.0985
1270 | 1084.3111 | 2030.151 | 560.9764 | 1244.5465 | 1279.7963 | 11059.5507
1271 | 1114.4824 | 2025.88 | 559.7963 | 1241.9282 | 1159.0841 | 10781.4356
1272 | 963.1031 | 2022.1556 | 558.7672 | 1239.6451 | 1079.7799 | 10089.4004
1273 | 944.0377 | 2019.6783 | 558.0826 | 1238.1264 | 1063.3699 | 9703.1294
1274 | 996.2193 | 2018.6708 | 557.8042 | 1237.5088 | 1068.8399 | 9381.9145
1275 | 1078.3651 | 2019.2742 | 557.9709 | 1237.8787 | 1069.9339 | 9178.6139
1276 | 1162.9473 | 2022.074 | 558.7446 | 1239.595 | 1054.6179 | 9099.7333
1277 | 1259.9394 | 2028.0489 | 560.3956 | 1243.2578 | 1049.1479 | 9222.5268
1278 | 1370.69 | 2037.748 | 563.0757 | 1249.2037 | 1039.3019 | 9625.8752
1279 | 1690.5183 | 2050.3424 | 566.5558 | 1256.9245 | 1056.8059 | 10738.3359
1280 | 1816.4577 | 2063.5762 | 570.2126 | 1265.0372 | 1165.134 | 11532.8345
1281 | 1697.3034 | 2074.8626 | 573.3313 | 1271.9561 | 1327.0572 | 11802.8176
1282 | 1530.4855 | 2082.5655 | 575.4598 | 1276.6783 | 1557.082 | 11867.0606
1283 | 1423.4907 | 2086.3501 | 576.5055 | 1278.9983 | 1721.248 | 12038.6463
1284 | 1307.4789 | 2086.536 | 576.5569 | 1279.1123 | 1738.0628 | 12156.5606
1285 | 1191.7369 | 2083.3709 | 575.6823 | 1277.172 | 1720.7338 | 11982.5353
1286 | 1090.4967 | 2077.0508 | 573.9359 | 1273.2975 | 1612.8761 | 11906.0943
1287 | 1035.913 | 2068.3305 | 571.5263 | 1267.9517 | 1541.7879 | 11710.9258
1288 | 1056.5628 | 2058.821 | 568.8986 | 1262.1221 | 1467.7021 | 11577.5606
1289 | 1145.6251 | 2050.4059 | 566.5733 | 1256.9634 | 1388.3104 | 11348.2375
1290 | 1379.3256 | 2044.225 | 564.8654 | 1253.1743 | 1368.0166 | 11521.4496
1291 | 1613.9157 | 2040.0945 | 563.7241 | 1250.6422 | 1407.532 | 12172.0114
1292 | 1739.1917 | 2036.7049 | 562.7874 | 1248.5643 | 1504.9529 | 12102.8892
1293 | 1763.3316 | 2032.2913 | 561.5679 | 1245.8586 | 1456.6417 | 11509.2516
1294 | 1733.5205 | 2025.3927 | 559.6616 | 1241.6295 | 1322.6484 | 11057.1111
1295 | 1687.4166 | 2015.5454 | 556.9406 | 1235.5928 | 1183.0756 | 10807.458
1296 | 1418.6902 | 2003.7073 | 553.6695 | 1228.3357 | 1108.2021 | 10065.0044
1297 | 1322.8527 | 1992.0343 | 550.4439 | 1221.1798 | 1117.162 | 9517.7193
1298 | 1321.4893 | 1982.9051 | 547.9213 | 1215.5833 | 1107.8739 | 9156.6575
1299 | 1354.6228 | 1977.905 | 546.5397 | 1212.5181 | 1097.5793 | 8944.4117
1300 | 1410.4635 | 1977.65 | 546.4692 | 1212.3618 | 1083.0619 | 8881.7951
1301 | 1486.0577 | 1982.237 | 547.7367 | 1215.1737 | 1076.4979 | 8985.0718
1302 | 1563.279 | 1991.2957 | 550.2399 | 1220.727 | 1065.5579 | 9368.9032
1303 | 1861.9221 | 2003.4738 | 553.6049 | 1228.1925 | 1058.9939 | 10474.0451
1304 | 2003.4949 | 2016.3488 | 557.1626 | 1236.0853 | 1077.5919 | 11316.5227
1305 | 1926.5936 | 2027.3359 | 560.1986 | 1242.8207 | 1220.9609 | 11572.6814
1306 | 1630.3826 | 2034.8321 | 562.2699 | 1247.4162 | 1427.2897 | 11775.9819
1307 | 1323.8364 | 2038.5139 | 563.2873 | 1249.6732 | 1613.3575 | 11994.7333
1308 | 1024.7797 | 2038.6966 | 563.3378 | 1249.7853 | 1717.2111 | 12131.3513
1309 | 779.0258 | 2035.6239 | 562.4887 | 1247.9016 | 1749.9655 | 12057.3499
1310 | 611.7597 | 2029.4869 | 560.793 | 1244.1394 | 1676.9409 | 12024.8218
1311 | 525.4658 | 2021.0193 | 558.4532 | 1238.9485 | 1682.7063 | 11873.5662
1312 | 529.4112 | 2011.7852 | 555.9016 | 1233.2877 | 1644.3178 | 11721.4974
1313 | 580.0229 | 2003.6158 | 553.6442 | 1228.2796 | 1611.6946 | 11428.7446
1314 | 833.0176 | 1997.6277 | 551.9895 | 1224.6087 | 1515.2365 | 11541.7797
1315 | 1205.351 | 1993.6903 | 550.9015 | 1222.195 | 1404.6766 | 12160.6266
1316 | 1436.1392 | 1990.7004 | 550.0754 | 1220.3621 | 1462.9322 | 12038.6463
1317 | 1519.0678 | 1987.3631 | 549.1532 | 1218.3162 | 1410.9015 | 11380.7656
1318 | 1536.4117 | 1982.9689 | 547.939 | 1215.6224 | 1273.1776 | 10905.8555
1319 | 1554.0723 | 1977.7451 | 546.4955 | 1212.4201 | 1102.5024 | 10545.6069
1320 | 1341.7588 | 1972.5915 | 545.0715 | 1209.2607 | 1042.5839 | 9788.5156
1321 | 1289.8032 | 1968.464 | 543.931 | 1206.7305 | 1007.5758 | 9172.1083
1322 | 1323.4762 | 1965.9775 | 543.2439 | 1205.2062 | 1001.0118 | 8820.8049
1323 | 1410.6617 | 1965.5328 | 543.121 | 1204.9335 | 997.7298 | 8676.8681
1324 | 1532.5777 | 1967.7043 | 543.721 | 1206.2647 | 983.5078 | 8644.34
1325 | 1655.1632 | 1973.2831 | 545.2626 | 1209.6847 | 973.6617 | 8855.7726
1326 | 1789.3395 | 1982.6331 | 547.8462 | 1215.4165 | 963.8157 | 9238.7909
1327 | 2119.7274 | 1994.8456 | 551.2208 | 1222.9032 | 1016.3278 | 10366.7024
1328 | 2288.6514 | 2007.6871 | 554.7692 | 1230.7755 | 1101.3318 | 11275.8625
1329 | 2184.1191 | 2018.6352 | 557.7944 | 1237.487 | 1308.9186 | 11673.5185
1330 | 1525.5989 | 2026.1038 | 559.8581 | 1242.0655 | 1594.0046 | 11762.9707
1331 | 914.1926 | 2029.7723 | 560.8718 | 1244.3143 | 1781.8995 | 11918.2923
1332 | 540.2807 | 2029.954 | 560.922 | 1244.4258 | 1789.3496 | 11984.9749
1333 | 369.8473 | 2026.8915 | 560.0758 | 1242.5483 | 1730.733 | 11885.7642
1334 | 283.7049 | 2020.7751 | 558.3857 | 1238.7988 | 1629.6144 | 11643.43
1335 | 263.5549 | 2012.3358 | 556.0537 | 1233.6253 | 1524.995 | 10855.437
1336 | 273.369 | 2003.1327 | 553.5107 | 1227.9835 | 1471.9906 | 10813.1505
1337 | 277.3035 | 1994.995 | 551.262 | 1222.9948 | 1421.0538 | 10790.3808
1338 | 385.3844 | 1989.0547 | 549.6206 | 1219.3532 | 1372.9506 | 11102.6505
1339 | 785.8618 | 1985.2713 | 548.5752 | 1217.0338 | 1342.3295 | 11765.4103
1340 | 1266.3647 | 1982.8462 | 547.9051 | 1215.5472 | 1366.3756 | 11561.2965
1341 | 1468.8837 | 1981.226 | 547.4574 | 1214.5539 | 1343.9486 | 10893.6575
1342 | 1585.5391 | 1980.9342 | 547.3768 | 1214.3751 | 1277.9474 | 10425.253
1343 | 1685.8124 | 1983.3601 | 548.0471 | 1215.8622 | 1174.5096 | 10219.5128
1344 | 1507.1676 | 1989.3243 | 549.6951 | 1219.5185 | 1061.1819 | 9554.3134
1345 | 1501.212 | 1997.7885 | 552.034 | 1224.7073 | 1021.7978 | 8935.4664
1346 | 1569.3501 | 2006.4173 | 554.4183 | 1229.997 | 992.2598 | 8583.3499
1347 | 1671.9631 | 2013.6353 | 556.4128 | 1234.4219 | 978.0378 | 8369.4777
1348 | 1799.0951 | 2019.9729 | 558.164 | 1238.307 | 975.8497 | 8247.4973
1349 | 1933.2438 | 2027.422 | 560.2224 | 1242.8735 | 968.1917 | 8219.8485
1350 | 2080.9146 | 2037.5996 | 563.0347 | 1249.1127 | 953.9697 | 8091.3625
1351 | 2434.0601 | 2050.3149 | 566.5482 | 1256.9076 | 950.6877 | 8010.0423
1352 | 2618.0827 | 2063.5725 | 570.2116 | 1265.035 | 943.0297 | 8417.4566
1353 | 2501.5274 | 2074.8626 | 573.3313 | 1271.9561 | 970.3797 | 8858.2122
1354 | 1920.5234 | 2082.5655 | 575.4598 | 1276.6783 | 1029.4558 | 9177.8007
1355 | 1310.6394 | 2086.3501 | 576.5055 | 1278.9983 | 1254.9843 | 9213.5816
1356 | 844.6243 | 2086.536 | 576.5569 | 1279.1123 | 1369.8655 | 10055.246
1357 | 587.7625 | 2083.3709 | 575.6823 | 1277.172 | 1411.547 | 9856.0114
1358 | 487.8682 | 2077.0508 | 573.9359 | 1273.2975 | 1420.288 | 9507.9608
1359 | 501.6481 | 2068.3305 | 571.5263 | 1267.9517 | 1445.6579 | 9249.3625
1360 | 485.1301 | 2058.821 | 568.8986 | 1262.1221 | 1398.1345 | 9140.3934
1361 | 463.7868 | 2050.4089 | 566.5742 | 1256.9653 | 1363.6953 | 9115.1841
1362 | 633.5672 | 2044.2482 | 564.8718 | 1253.1886 | 1279.9167 | 9390.0465
1363 | 1233.6016 | 2040.2198 | 563.7587 | 1250.719 | 1233.1809 | 10112.1701
1364 | 1698.5138 | 2037.2342 | 562.9337 | 1248.8887 | 1248.4969 | 9886.9131
1365 | 1835.7244 | 2034.0647 | 562.0579 | 1246.9458 | 1259.5026 | 9196.5044
1366 | 1857.5961 | 2030.151 | 560.9764 | 1244.5465 | 1209.9552 | 8933.84
1367 | 1883.9462 | 2025.88 | 559.7963 | 1241.9282 | 1109.7775 | 8959.0493
1368 | 1630.9182 | 2022.1556 | 558.7672 | 1239.6451 | 971.4737 | 8416.6434
1369 | 1549.481 | 2019.6783 | 558.0826 | 1238.1264 | 900.3636 | 7766.0816
1370 | 1539.1698 | 2018.6708 | 557.8042 | 1237.5088 | 877.3896 | 7392.0085
1371 | 1538.8028 | 2019.2742 | 557.9709 | 1237.8787 | 859.8855 | 7180.576
1372 | 1533.6479 | 2022.074 | 558.7446 | 1239.595 | 848.9455 | 7050.4636
1373 | 1556.9259 | 2028.0489 | 560.3956 | 1243.2578 | 840.1935 | 7026.0675
1374 | 1593.7743 | 2037.748 | 563.0757 | 1249.2037 | 836.9115 | 6912.2192
1375 | 1854.3227 | 2050.3424 | 566.5558 | 1256.9245 | 835.8175 | 6643.8625
1376 | 1936.1353 | 2063.5762 | 570.2126 | 1265.0372 | 818.3135 | 6830.899
1377 | 1813.5062 | 2074.8626 | 573.3313 | 1271.9561 | 829.2535 | 7424.5366
1378 | 1594.5768 | 2082.5655 | 575.4598 | 1276.6783 | 858.7915 | 8099.4945
1379 | 1552.2934 | 2086.3501 | 576.5055 | 1278.9983 | 935.3717 | 8546.7558
1380 | 998.7695 | 2086.536 | 576.5569 | 1279.1123 | 1014.1398 | 8999.7094
1381 | 630.8372 | 2083.3709 | 575.6823 | 1277.172 | 1285.5726 | 8878.5423
1382 | 503.1733 | 2077.0508 | 573.9359 | 1273.2975 | 1401.876 | 8509.3485
1383 | 393.034 | 2068.3305 | 571.5263 | 1267.9517 | 1433.2957 | 8319.8723
1384 | 349.7987 | 2058.821 | 568.8986 | 1262.1221 | 1474.2552 | 8158.0451
1385 | 508.4512 | 2050.4089 | 566.5742 | 1256.9653 | 1472.6142 | 8204.3976
1386 | 840.4488 | 2044.2482 | 564.8718 | 1253.1886 | 1425.1892 | 8603.6799
1387 | 1146.8603 | 2040.2198 | 563.7587 | 1250.719 | 1373.7492 | 9442.9047
1388 | 1336.2188 | 2037.2342 | 562.9337 | 1248.8887 | 1334.1135 | 9412.003
1389 | 1383.9346 | 2034.0647 | 562.0579 | 1246.9458 | 1247.1732 | 8954.1701
1390 | 1388.3362 | 2030.151 | 560.9764 | 1244.5465 | 1149.3147 | 8779.3316
1391 | 1381.0784 | 2025.88 | 559.7963 | 1241.9282 | 1039.3019 | 8918.3892
1392 | 1162.733 | 2022.1556 | 558.7672 | 1239.6451 | 961.6277 | 8398.7529
1393 | 1102.0793 | 2019.6783 | 558.0826 | 1238.1264 | 950.6877 | 7904.326
1394 | 1111.5507 | 2018.6708 | 557.8042 | 1237.5088 | 957.2517 | 7684.7614
1395 | 1168.5105 | 2019.2742 | 557.9709 | 1237.8787 | 953.9697 | 7595.3091
1396 | 1268.3453 | 2022.074 | 558.7446 | 1239.595 | 946.3117 | 7660.3653
1397 | 1362.4969 | 2028.0489 | 560.3956 | 1243.2578 | 933.1837 | 7944.9861
1398 | 1488.5114 | 2037.748 | 563.0757 | 1249.2037 | 903.6456 | 8501.2164
1399 | 1846.5798 | 2050.3424 | 566.5558 | 1256.9245 | 916.7736 | 9915.3752
1400 | 1996.9353 | 2063.5762 | 570.2126 | 1265.0372 | 1032.7378 | 10964.4061
1401 | 1849.4431 | 2074.8626 | 573.3313 | 1271.9561 | 1261.7234 | 11387.2713
1402 | 1201.9395 | 2082.5655 | 575.4598 | 1276.6783 | 1493.072 | 11427.1182
1403 | 799.5518 | 2086.3501 | 576.5055 | 1278.9983 | 1645.2477 | 11555.6041
1404 | 581.6277 | 2086.536 | 576.5569 | 1279.1123 | 1662.6751 | 11705.2333
1405 | 346.2138 | 2083.3709 | 575.6823 | 1277.172 | 1624.2428 | 11631.2319
1406 | 266.6224 | 2077.0508 | 573.9359 | 1273.2975 | 1609.7692 | 11489.7347
1407 | 261.3444 | 2068.3305 | 571.5263 | 1267.9517 | 1590.8429 | 11355.5564
1408 | 316.8897 | 2058.821 | 568.8986 | 1262.1221 | 1532.0841 | 11208.3668
1409 | 446.6223 | 2050.4089 | 566.5742 | 1256.9652 | 1473.3034 | 10894.4707
1410 | 778.1493 | 2044.2477 | 564.8717 | 1253.1882 | 1352.7553 | 10990.4286
1411 | 1165.0248 | 2040.217 | 563.7579 | 1250.7173 | 1308.9733 | 11656.4412
1412 | 1407.7368 | 2037.2221 | 562.9303 | 1248.8813 | 1356.9563 | 11677.5845
1413 | 1467.2978 | 2034.0242 | 562.0467 | 1246.9209 | 1359.8773 | 11049.7923
1414 | 1478.3719 | 2030.0422 | 560.9464 | 1244.4798 | 1208.2705 | 10466.7263
1415 | 1478.6004 | 2025.6437 | 559.731 | 1241.7834 | 1053.5239 | 10076.3892
1416 | 1251.4811 | 2021.7338 | 558.6506 | 1239.3865 | 988.9778 | 9239.6041
1417 | 1125.5744 | 2019.0461 | 557.9079 | 1237.7389 | 962.7217 | 8679.3077
1418 | 1121.1388 | 2017.853 | 557.5782 | 1237.0074 | 952.8757 | 8370.2909
1419 | 1136.506 | 2018.3282 | 557.7095 | 1237.2987 | 944.1237 | 8218.222
1420 | 1177.5541 | 2021.0578 | 558.4638 | 1238.9721 | 935.3717 | 8268.6406
1421 | 1237.3051 | 2027.0001 | 560.1058 | 1242.6149 | 936.4657 | 8554.8878
1422 | 1319.5674 | 2036.6826 | 562.7813 | 1248.5506 | 930.9957 | 8981.0058
1423 | 1591.7539 | 2049.2636 | 566.2577 | 1256.2632 | 952.8757 | 10182.1055
1424 | 1727.4059 | 2062.4841 | 569.9108 | 1264.3677 | 1027.2678 | 11020.517
1425 | 1630.5149 | 2073.7582 | 573.0261 | 1271.2791 | 1203.9382 | 11288.0606
1426 | 1511.1512 | 2081.4521 | 575.1521 | 1275.9957 | 1452.5392 | 11332.7867
1427 | 1444.2993 | 2085.232 | 576.1966 | 1278.3129 | 1642.0532 | 11440.9426
1428 | 1370.3157 | 2085.4179 | 576.248 | 1278.4269 | 1694.3465 | 11514.944
1429 | 1380.2176 | 2082.2579 | 575.3748 | 1276.4897 | 1641.3202 | 11380.7656
1430 | 1384.0961 | 2075.9474 | 573.631 | 1272.6211 | 1608.1829 | 11314.8963
1431 | 1082.2494 | 2067.2404 | 571.2251 | 1267.2835 | 1539.8406 | 11095.3316
1432 | 935.0501 | 2057.7455 | 568.6014 | 1261.4628 | 1487.1425 | 10861.1294
1433 | 793.0581 | 2049.3462 | 566.2805 | 1256.3138 | 1458.6547 | 10770.8639
1434 | 792.3565 | 2043.1946 | 564.5807 | 1252.5427 | 1417.203 | 11037.5943
1435 | 1071.6891 | 2039.1712 | 563.4689 | 1250.0762 | 1403.4404 | 11801.1912
1436 | 1338.5263 | 2036.1874 | 562.6445 | 1248.247 | 1436.5012 | 11820.7081
1437 | 1419.0832 | 2033.0178 | 561.7686 | 1246.3039 | 1303.1751 | 11219.7516
1438 | 1433.3777 | 2029.1026 | 560.6868 | 1243.9038 | 1279.7963 | 10656.2024
1439 | 1433.8403 | 2024.8298 | 559.5061 | 1241.2845 | 1159.0841 | 10291.8878
1440 | 1261.0508 | 2021.1038 | 558.4765 | 1239.0003 | 1079.7799 | 9451.8499
1441 | 1226.9761 | 2018.6253 | 557.7916 | 1237.4809 | 1063.3699 | 8923.2684
1442 | 1250.7932 | 2017.617 | 557.513 | 1236.8628 | 1068.8399 | 8577.6574
1443 | 1301.3574 | 2018.2195 | 557.6795 | 1237.2321 | 1069.9339 | 8471.1279
1444 | 1365.8224 | 2021.0173 | 558.4526 | 1238.9473 | 1054.6179 | 8567.0858
1445 | 1445.6318 | 2026.988 | 560.1025 | 1242.6075 | 1049.1479 | 8752.4959
1446 | 1533.6941 | 2036.6797 | 562.7805 | 1248.5488 | 1039.3019 | 9217.6476
1447 | 1805.0807 | 2049.2631 | 566.2576 | 1256.2628 | 1056.8059 | 10358.5704
1448 | 1913.1179 | 2062.4841 | 569.9108 | 1264.3677 | 1165.134 | 11135.9918
1449 | 1748.2482 | 2073.7582 | 573.0261 | 1271.2791 | 1327.0572 | 11390.5241
1450 | 1430.3776 | 2081.4521 | 575.1521 | 1275.9957 | 1557.082 | 11349.0508
1451 | 1204.6157 | 2085.232 | 576.1966 | 1278.3129 | 1721.248 | 11445.8218
1452 | 973.2165 | 2085.4179 | 576.248 | 1278.4269 | 1738.0628 | 11568.6154
1453 | 853.7524 | 2082.2579 | 575.3748 | 1276.4897 | 1720.7338 | 11415.7333
1454 | 777.6514 | 2075.9474 | 573.631 | 1272.6211 | 1612.8761 | 11282.3682
1455 | 742.2201 | 2067.2404 | 571.2251 | 1267.2835 | 1541.7879 | 11075.8148
1456 | 750.1081 | 2057.7455 | 568.6014 | 1261.4628 | 1467.7021 | 10947.3288
1457 | 820.3032 | 2049.3432 | 566.2797 | 1256.3119 | 1388.3104 | 10790.3808
1458 | 1036.0101 | 2043.1714 | 564.5743 | 1252.5285 | 1368.0166 | 10985.5493
1459 | 1315.3102 | 2039.0461 | 563.4344 | 1249.9995 | 1407.532 | 11687.3429
1460 | 1483.4906 | 2035.6591 | 562.4985 | 1247.9231 | 1504.9529 | 11787.3668
1461 | 1532.2794 | 2031.2473 | 561.2794 | 1245.2186 | 1456.6417 | 11219.7516
1462 | 1560.6958 | 2024.3524 | 559.3742 | 1240.9918 | 1322.6484 | 10692.7965
1463 | 1583.3282 | 2014.5127 | 556.6552 | 1234.9597 | 1183.0756 | 10296.767
1464 | 1434.7713 | 2002.6866 | 553.3874 | 1227.71 | 1108.2021 | 9521.7853
1465 | 1423.4074 | 1991.0279 | 550.1658 | 1220.5628 | 1117.162 | 8947.6645
1466 | 1496.5679 | 1981.9115 | 547.6468 | 1214.9742 | 1107.8739 | 8625.6364
1467 | 1599.0536 | 1976.92 | 546.2675 | 1211.9142 | 1097.5793 | 8491.458
1468 | 1721.6577 | 1976.6682 | 546.198 | 1211.7599 | 1083.0619 | 8554.8878
1469 | 1867.5041 | 1981.2534 | 547.4649 | 1214.5707 | 1076.4979 | 8746.8035
1470 | 1986.0978 | 1990.3057 | 549.9663 | 1220.1201 | 1065.5579 | 9229.8457
1471 | 2283.0411 | 2002.4736 | 553.3286 | 1227.5794 | 1058.9939 | 10378.0873
1472 | 2422.0879 | 2015.3365 | 556.8829 | 1235.4647 | 1077.5919 | 11075.0016
1473 | 2073.0325 | 2026.3119 | 559.9156 | 1242.193 | 1220.9609 | 11327.9075
1474 | 1503.9918 | 2033.7995 | 561.9846 | 1246.7832 | 1427.2897 | 11305.951
1475 | 1047.1534 | 2037.4769 | 563.0008 | 1249.0375 | 1613.3575 | 11391.3373
1476 | 733.2452 | 2037.6597 | 563.0513 | 1249.1496 | 1717.2111 | 11489.7347
1477 | 586.9393 | 2034.5917 | 562.2035 | 1247.2688 | 1749.9655 | 11409.2277
1478 | 554.8615 | 2028.464 | 560.5103 | 1243.5123 | 1676.9409 | 11242.5213
1479 | 546.4605 | 2020.0091 | 558.174 | 1238.3292 | 1682.7063 | 11069.3092
1480 | 496.3818 | 2010.789 | 555.6263 | 1232.677 | 1644.3178 | 10928.6252
1481 | 468.709 | 2002.6318 | 553.3723 | 1227.6764 | 1611.6946 | 10689.5437
1482 | 603.2886 | 1996.6523 | 551.72 | 1224.0108 | 1515.2365 | 10902.6027
1483 | 1097.8667 | 1992.7198 | 550.6334 | 1221.6 | 1404.6766 | 11602.7699
1484 | 1505.6961 | 1989.7315 | 549.8076 | 1219.7681 | 1462.9322 | 11736.135
1485 | 1665.3392 | 1986.3939 | 548.8854 | 1217.722 | 1410.9015 | 11075.0016
1486 | 1724.2314 | 1981.998 | 547.6707 | 1215.0272 | 1273.1776 | 10588.7066
1487 | 1764.8915 | 1976.7719 | 546.2266 | 1211.8234 | 1102.5024 | 10286.1954
1488 | 1613.3199 | 1971.6158 | 544.8019 | 1208.6626 | 1042.5839 | 9596.5999
1489 | 1607.4091 | 1967.4864 | 543.6608 | 1206.1311 | 1007.5758 | 9057.4468
1490 | 1653.0246 | 1964.9984 | 542.9733 | 1204.6059 | 1001.0118 | 8706.9566
1491 | 1704.3179 | 1964.5523 | 542.8501 | 1204.3324 | 997.7298 | 8524.7993
1492 | 1768.5101 | 1966.7218 | 543.4495 | 1205.6624 | 983.5078 | 8544.3162
1493 | 1836.3524 | 1972.2965 | 544.99 | 1209.0799 | 973.6617 | 8606.9327
1494 | 1919.7109 | 1981.6394 | 547.5716 | 1214.8074 | 963.8157 | 9068.8316
1495 | 2174.7647 | 1993.8416 | 550.9434 | 1222.2877 | 1016.3278 | 10195.1167
1496 | 2270.7215 | 2006.6709 | 554.4884 | 1230.1525 | 1101.3318 | 10901.7895
1497 | 2137.6332 | 2017.6074 | 557.5104 | 1236.8569 | 1308.9186 | 11224.6308
1498 | 1897.3373 | 2025.0673 | 559.5717 | 1241.4301 | 1594.0046 | 11284.8078
1499 | 1768.8428 | 2028.7313 | 560.5842 | 1243.6762 | 1781.8995 | 11414.9201
1500 | 1558.9339 | 2028.9132 | 560.6344 | 1243.7877 | 1789.3496 | 11468.5915
1501 | 1420.6386 | 2025.8554 | 559.7895 | 1241.9131 | 1730.733 | 11343.3583
1502 | 1274.5831 | 2019.7482 | 558.1019 | 1238.1693 | 1629.6144 | 11059.5507
1503 | 1217.8769 | 2011.3217 | 555.7735 | 1233.0036 | 1524.995 | 10800.9524
1504 | 1244.5802 | 2002.1325 | 553.2343 | 1227.3703 | 1471.9906 | 10636.6856
1505 | 1308.6002 | 1994.007 | 550.989 | 1222.3891 | 1421.0538 | 10467.5395
1506 | 1497.0793 | 1988.0754 | 549.35 | 1218.7528 | 1372.9506 | 10615.5423
1507 | 1750.7278 | 1984.2966 | 548.3058 | 1216.4363 | 1342.3295 | 11254.7193
1508 | 1887.9491 | 1981.8726 | 547.636 | 1214.9503 | 1366.3756 | 11339.2923
1509 | 1893.2263 | 1980.2501 | 547.1877 | 1213.9557 | 1343.9486 | 10722.0718
1510 | 1861.6195 | 1979.9522 | 547.1054 | 1213.773 | 1277.9474 | 10184.5451
1511 | 1850.8461 | 1982.3672 | 547.7727 | 1215.2536 | 1174.5096 | 9991.8162
1512 | 1686.9289 | 1988.3168 | 549.4167 | 1218.9008 | 1061.1819 | 9394.9257
1513 | 1652.3523 | 1996.7651 | 551.7512 | 1224.0799 | 1021.7978 | 8818.3653
1514 | 1687.1488 | 2005.38 | 554.1317 | 1229.3611 | 992.2598 | 8464.6223
1515 | 1750.8587 | 2012.5882 | 556.1234 | 1233.78 | 978.0378 | 8258.8822
1516 | 1821.0998 | 2018.9191 | 557.8728 | 1237.661 | 975.8497 | 8156.4187
1517 | 1918.5348 | 2026.362 | 559.9295 | 1242.2237 | 968.1917 | 8143.4074
1518 | 2008.6776 | 2036.5315 | 562.7395 | 1248.4579 | 953.9697 | 8001.9102
1519 | 2248.3003 | 2049.2357 | 566.25 | 1256.246 | 950.6877 | 7904.326
1520 | 2355.4892 | 2062.4804 | 569.9098 | 1264.3655 | 943.0297 | 8266.201
1521 | 1999.2879 | 2073.7582 | 573.0261 | 1271.2791 | 970.3797 | 8854.1462
1522 | 1538.2489 | 2081.4521 | 575.1521 | 1275.9957 | 1029.4558 | 9429.8934
1523 | 1263.1866 | 2085.232 | 576.1966 | 1278.3129 | 1254.9843 | 9676.2937
1524 | 911.2758 | 2085.4179 | 576.248 | 1278.4269 | 1369.8655 | 9816.1645
1525 | 683.1364 | 2082.2579 | 575.3748 | 1276.4897 | 1411.547 | 9563.2586
1526 | 606.6234 | 2075.9474 | 573.631 | 1272.6211 | 1420.288 | 9219.274
1527 | 504.1485 | 2067.2404 | 571.2251 | 1267.2835 | 1445.6579 | 8925.708
1528 | 444.4185 | 2057.7455 | 568.6014 | 1261.4628 | 1398.1345 | 8793.9692
1529 | 419.4763 | 2049.3462 | 566.2805 | 1256.3138 | 1363.6953 | 8766.3204
1530 | 592.9819 | 2043.1946 | 564.5807 | 1252.5427 | 1279.9167 | 9100.5465
1531 | 1074.1575 | 2039.1712 | 563.4689 | 1250.0762 | 1233.1809 | 9808.0325
1532 | 1425.2632 | 2036.1874 | 562.6445 | 1248.247 | 1248.4969 | 9848.6926
1533 | 1549.9409 | 2033.0178 | 561.7686 | 1246.3039 | 1259.5026 | 9246.9229
1534 | 1592.5354 | 2029.1026 | 560.6868 | 1243.9038 | 1209.9552 | 8842.7614
1535 | 1635.5409 | 2024.8298 | 559.5061 | 1241.2845 | 1109.7775 | 8849.267
1536 | 1492.6388 | 2021.1038 | 558.4765 | 1239.0003 | 971.4737 | 8277.5858
1537 | 1478.1453 | 2018.6253 | 557.7916 | 1237.4809 | 900.3636 | 7749.8175
1538 | 1513.1232 | 2017.617 | 557.513 | 1236.8628 | 877.3896 | 7335.0844
1539 | 1588.5747 | 2018.2195 | 557.6795 | 1237.2321 | 859.8855 | 7188.708
1540 | 1666.9547 | 2021.0173 | 558.4526 | 1238.9473 | 848.9455 | 7123.6518
1541 | 1748.3488 | 2026.988 | 560.1025 | 1242.6075 | 840.1935 | 7156.1799
1542 | 1872.7392 | 2036.6797 | 562.7805 | 1248.5488 | 836.9115 | 7017.9355
1543 | 2098.2755 | 2049.2631 | 566.2576 | 1256.2628 | 835.8175 | 6668.2585
1544 | 2226.0488 | 2062.4841 | 569.9108 | 1264.3677 | 818.3135 | 6847.163
1545 | 1801.1998 | 2073.7582 | 573.0261 | 1271.2791 | 829.2535 | 7473.3288
1546 | 1231.3152 | 2081.4521 | 575.1521 | 1275.9957 | 858.7915 | 8018.1743
1547 | 838.501 | 2085.232 | 576.1966 | 1278.3129 | 935.3717 | 8365.4117
1548 | 585.4443 | 2085.4179 | 576.248 | 1278.4269 | 1014.1398 | 8781.7712
1549 | 440.5412 | 2082.2579 | 575.3748 | 1276.4897 | 1285.5726 | 8479.26
1550 | 394.131 | 2075.9474 | 573.631 | 1272.6211 | 1401.876 | 7985.6462
1551 | 370.0713 | 2067.2404 | 571.2251 | 1267.2835 | 1433.2957 | 7741.6855
1552 | 341.3909 | 2057.7455 | 568.6014 | 1261.4628 | 1474.2552 | 7619.7052
1553 | 320.1066 | 2049.3462 | 566.2805 | 1256.3138 | 1472.6142 | 7660.3653
1554 | 396.3298 | 2043.1946 | 564.5807 | 1252.5427 | 1425.1892 | 8083.2305
1555 | 788.4705 | 2039.1712 | 563.4689 | 1250.0762 | 1373.7492 | 9024.1055
1556 | 1165.3523 | 2036.1874 | 562.6445 | 1248.247 | 1334.1135 | 9351.826
1557 | 1342.0878 | 2033.0178 | 561.7686 | 1246.3039 | 1247.1732 | 8976.1266
1558 | 1444.4201 | 2029.1026 | 560.6868 | 1243.9038 | 1149.3147 | 8838.6954
1559 | 1504.7741 | 2024.8298 | 559.5061 | 1241.2845 | 1039.3019 | 9037.9299
1560 | 1368.5846 | 2021.1038 | 558.4765 | 1239.0003 | 961.6277 | 8571.965
1561 | 1364.5373 | 2018.6253 | 557.7916 | 1237.4809 | 950.6877 | 8123.8906
1562 | 1420.3867 | 2017.617 | 557.513 | 1236.8628 | 957.2517 | 7879.9299
1563 | 1494.2361 | 2018.2195 | 557.6795 | 1237.2321 | 953.9697 | 7766.0816
1564 | 1588.0762 | 2021.0173 | 558.4526 | 1238.9473 | 946.3117 | 7806.7417
1565 | 1685.7208 | 2026.988 | 560.1025 | 1242.6075 | 933.1837 | 7993.7782
1566 | 1800.0668 | 2036.6797 | 562.7805 | 1248.5488 | 903.6456 | 8422.3358
1567 | 2080.8485 | 2049.2631 | 566.2576 | 1256.2628 | 916.7736 | 9382.7277
1568 | 2210.3098 | 2062.4841 | 569.9108 | 1264.3677 | 1032.7378 | 10166.6547
1569 | 1799.718 | 2073.7582 | 573.0261 | 1271.2791 | 1261.7234 | 10505.76
1570 | 1319.369 | 2081.4521 | 575.1521 | 1275.9957 | 1493.072 | 10616.3555
1571 | 954.3866 | 2085.232 | 576.1966 | 1278.3129 | 1645.2477 | 10818.8429
1572 | 628.0175 | 2085.4179 | 576.248 | 1278.4269 | 1662.6751 | 11057.1111
1573 | 497.4029 | 2082.2579 | 575.3748 | 1276.4897 | 1624.2428 | 10969.2853
1574 | 528.9256 | 2075.9474 | 573.631 | 1272.6211 | 1609.7692 | 10680.5985
1575 | 720.2759 | 2067.2404 | 571.2251 | 1267.2835 | 1590.8429 | 10417.9342
1576 | 669.6354 | 2057.7455 | 568.6014 | 1261.4628 | 1532.0841 | 10247.9749
1577 | 587.3345 | 2049.3462 | 566.2805 | 1256.3138 | 1473.3034 | 10185.3583
1578 | 524.3647 | 2043.1946 | 564.5807 | 1252.5427 | 1352.7553 | 10404.9229
1579 | 632.9801 | 2039.1712 | 563.4689 | 1250.0762 | 1308.9733 | 11076.628
1580 | 1050.2385 | 2036.1874 | 562.6445 | 1248.247 | 1356.9563 | 11361.2488
1581 | 1381.6424 | 2033.0178 | 561.7686 | 1246.3039 | 1359.8773 | 10768.4243
1582 | 1555.9113 | 2029.1026 | 560.6868 | 1243.9038 | 1208.2705 | 10290.2614
1583 | 1673.6061 | 2024.8298 | 559.5061 | 1241.2845 | 1053.5239 | 10023.5311
1584 | 1567.8764 | 2021.1038 | 558.4765 | 1239.0003 | 988.9778 | 9314.4187
1585 | 1590.8954 | 2018.6253 | 557.7916 | 1237.4809 | 962.7217 | 8738.6715
1586 | 1692.8227 | 2017.617 | 557.513 | 1236.8628 | 952.8757 | 8428.0282
1587 | 1815.0299 | 2018.2195 | 557.6795 | 1237.2321 | 944.1237 | 8298.7291
1588 | 1947.2486 | 2021.0173 | 558.4526 | 1238.9473 | 935.3717 | 8305.2347
1589 | 2081.2872 | 2026.988 | 560.1025 | 1242.6075 | 936.4657 | 8516.6673
1590 | 2211.1729 | 2036.6797 | 562.7805 | 1248.5488 | 930.9957 | 8912.6968
1591 | 2517.3332 | 2049.2631 | 566.2576 | 1256.2628 | 952.8757 | 9869.8358
1592 | 2636.0434 | 2062.4841 | 569.9108 | 1264.3677 | 1027.2678 | 10508.1996
1593 | 2377.2719 | 2073.7582 | 573.0261 | 1271.2791 | 1203.9382 | 10802.5788
1594 | 1941.6951 | 2081.4521 | 575.1521 | 1275.9957 | 1452.5392 | 10914.8007
1595 | 1715.9565 | 2085.232 | 576.1966 | 1278.3129 | 1642.0532 | 11145.7502
1596 | 1479.7552 | 2085.4179 | 576.248 | 1278.4269 | 1694.3465 | 11301.0718
1597 | 1185.2755 | 2082.2579 | 575.3748 | 1276.4897 | 1641.3202 | 11191.2895
1598 | 1027.8541 | 2075.9474 | 573.631 | 1272.6211 | 1608.1829 | 10948.142
1599 | 924.7067 | 2067.2404 | 571.2251 | 1267.2835 | 1539.8406 | 10626.1139
1600 | 811.468 | 2057.7455 | 568.6014 | 1261.4628 | 1487.1425 | 10486.2432
1601 | 826.433 | 2049.3462 | 566.2805 | 1256.3138 | 1458.6547 | 10355.3176
1602 | 1007.3283 | 2043.1946 | 564.5807 | 1252.5427 | 1417.203 | 10506.5732
1603 | 1379.8058 | 2039.1712 | 563.4689 | 1250.0762 | 1403.4404 | 11228.6968
1604 | 1868.1477 | 2036.1874 | 562.6445 | 1248.247 | 1436.5012 | 11475.9103
1605 | 2065.3453 | 2033.0178 | 561.7686 | 1246.3039 | 1303.1751 | 10882.2727
1606 | 2130.2127 | 2029.1026 | 560.6868 | 1243.9038 | 1279.7963 | 10330.9215
1607 | 2176.6016 | 2024.8298 | 559.5061 | 1241.2845 | 1159.0841 | 9983.6842
1608 | 2051.6022 | 2021.1038 | 558.4765 | 1239.0003 | 1079.7799 | 9226.5928
1609 | 2045.3353 | 2018.6253 | 557.7916 | 1237.4809 | 1063.3699 | 8661.4173
1610 | 2072.7622 | 2017.617 | 557.513 | 1236.8628 | 1068.8399 | 8300.3555
1611 | 2115.2044 | 2018.2195 | 557.6795 | 1237.2321 | 1069.9339 | 8134.4622
1612 | 2150.2233 | 2021.0173 | 558.4526 | 1238.9473 | 1054.6179 | 8188.9468
1613 | 2196.3469 | 2026.988 | 560.1025 | 1242.6075 | 1049.1479 | 8390.6209
1614 | 2274.4714 | 2036.6797 | 562.7805 | 1248.5488 | 1039.3019 | 8848.4538
1615 | 2466.8789 | 2049.2631 | 566.2576 | 1256.2628 | 1056.8059 | 9871.4622
1616 | 2563.733 | 2062.4841 | 569.9108 | 1264.3677 | 1165.134 | 10764.3583
1617 | 2456.9352 | 2073.7582 | 573.0261 | 1271.2791 | 1327.0572 | 11160.3878
1618 | 2267.6753 | 2081.4521 | 575.1521 | 1275.9957 | 1557.082 | 11240.0816
1619 | 2115.881 | 2085.232 | 576.1966 | 1278.3129 | 1721.248 | 11379.1392
1620 | 1944.9908 | 2085.4179 | 576.248 | 1278.4269 | 1738.0628 | 11703.6069
1621 | 1464.9991 | 2082.2579 | 575.3748 | 1276.4897 | 1720.7338 | 11710.9258
1622 | 1188.7377 | 2075.9474 | 573.631 | 1272.6211 | 1612.8761 | 11596.2642
1623 | 1108.082 | 2067.2404 | 571.2251 | 1267.2835 | 1541.7879 | 11434.437
1624 | 913.02 | 2057.7455 | 568.6014 | 1261.4628 | 1467.7021 | 11270.9833
1625 | 758.205 | 2049.3432 | 566.2797 | 1256.3119 | 1388.3104 | 10997.7474
1626 | 657.0821 | 2043.1714 | 564.5743 | 1252.5285 | 1368.0166 | 11144.937
1627 | 813.3421 | 2039.0461 | 563.4344 | 1249.9995 | 1407.532 | 11627.1659
1628 | 1296.9927 | 2035.6591 | 562.4985 | 1247.9231 | 1504.9529 | 11661.3204
1629 | 1580.2605 | 2031.2473 | 561.2794 | 1245.2186 | 1456.6417 | 10927.812
1630 | 1697.6359 | 2024.3524 | 559.3742 | 1240.9918 | 1322.6484 | 10408.9889
1631 | 1739.9944 | 2014.5127 | 556.6552 | 1234.9597 | 1183.0756 | 9950.3429
1632 | 1602.7129 | 2002.6866 | 553.3874 | 1227.71 | 1108.2021 | 9047.6884
1633 | 1578.4087 | 1991.0279 | 550.1658 | 1220.5628 | 1117.162 | 8451.6111
1634 | 1612.7734 | 1981.9115 | 547.6468 | 1214.9742 | 1107.8739 | 8132.8358
1635 | 1656.9416 | 1976.92 | 546.2675 | 1211.9142 | 1097.5793 | 7993.7782
1636 | 1706.7832 | 1976.6682 | 546.198 | 1211.7599 | 1083.0619 | 7953.1181
1637 | 1782.5928 | 1981.2534 | 547.4649 | 1214.5707 | 1076.4979 | 8228.7937
1638 | 1859.3241 | 1990.3057 | 549.9663 | 1220.1201 | 1065.5579 | 8724.8471
1639 | 2090.713 | 2002.4736 | 553.3286 | 1227.5794 | 1058.9939 | 9852.7586
1640 | 2197.6905 | 2015.3365 | 556.8829 | 1235.4647 | 1077.5919 | 10696.0493
1641 | 1726.7483 | 2026.3119 | 559.9156 | 1242.193 | 1220.9609 | 11066.8696
1642 | 1448.8007 | 2033.7995 | 561.9846 | 1246.7832 | 1427.2897 | 11154.6954
1643 | 1162.7853 | 2037.4769 | 563.0008 | 1249.0375 | 1613.3575 | 11305.1378
1644 | 786.692 | 2037.6597 | 563.0513 | 1249.1496 | 1717.2111 | 11619.8471
1645 | 570.4175 | 2034.5917 | 562.2035 | 1247.2688 | 1749.9655 | 11490.5479
1646 | 549.124 | 2028.464 | 560.5103 | 1243.5123 | 1676.9409 | 11391.3373
1647 | 525.2035 | 2020.0091 | 558.174 | 1238.3292 | 1682.7063 | 11250.6533
1648 | 758.0142 | 2010.789 | 555.6263 | 1232.677 | 1644.3178 | 11079.0676
1649 | 938.456 | 2002.6318 | 553.3723 | 1227.6764 | 1611.6946 | 10881.4595
1650 | 1236.9767 | 1996.6523 | 551.72 | 1224.0108 | 1515.2365 | 11005.0662
1651 | 1485.4882 | 1992.7198 | 550.6334 | 1221.6 | 1404.6766 | 11519.01
1652 | 1660.3284 | 1989.7315 | 549.8076 | 1219.7681 | 1462.9322 | 11603.5831
1653 | 1687.1495 | 1986.3939 | 548.8854 | 1217.722 | 1410.9015 | 10955.4609
1654 | 1679.8346 | 1981.998 | 547.6707 | 1215.0272 | 1273.1776 | 10405.7361
1655 | 1665.0132 | 1976.7719 | 546.2266 | 1211.8234 | 1102.5024 | 9960.9145
1656 | 1493.8174 | 1971.6158 | 544.8019 | 1208.6626 | 1042.5839 | 9113.5577
1657 | 1445.9674 | 1967.4864 | 543.6608 | 1206.1311 | 1007.5758 | 8454.8639
1658 | 1465.5416 | 1964.9984 | 542.9733 | 1204.6059 | 1001.0118 | 8018.1743
1659 | 1506.2543 | 1964.5523 | 542.8501 | 1204.3324 | 997.7298 | 7863.6659
1660 | 1569.3591 | 1966.7218 | 543.4495 | 1205.6624 | 983.5078 | 7912.458
1661 | 1631.5834 | 1972.2965 | 544.99 | 1209.0799 | 973.6617 | 8193.0128
1662 | 1735.1627 | 1981.6394 | 547.5716 | 1214.8074 | 963.8157 | 8612.6251
1663 | 1967.6522 | 1993.8416 | 550.9434 | 1222.2877 | 1016.3278 | 9750.2951
1664 | 2076.987 | 2006.6709 | 554.4884 | 1230.1525 | 1101.3318 | 10587.0802
1665 | 1620.6862 | 2017.6074 | 557.5104 | 1236.8569 | 1308.9186 | 11002.6266
1666 | 1177.239 | 2025.0673 | 559.5717 | 1241.4301 | 1594.0046 | 11107.5297
1667 | 957.3469 | 2028.7313 | 560.5842 | 1243.6762 | 1781.8995 | 11340.1055
1668 | 893.5837 | 2028.9132 | 560.6344 | 1243.7877 | 1789.3496 | 11545.8457
1669 | 843.2321 | 2025.8554 | 559.7895 | 1241.9131 | 1730.733 | 11389.7109
1670 | 807.2793 | 2019.7482 | 558.1019 | 1238.1693 | 1629.6144 | 11079.0676
1671 | 604.0726 | 2011.3217 | 555.7735 | 1233.0036 | 1524.995 | 10756.2263
1672 | 622.0004 | 2002.1325 | 553.2343 | 1227.3703 | 1471.9906 | 10593.5859
1673 | 501.4754 | 1994.007 | 550.989 | 1222.3891 | 1421.0538 | 10390.2853
1674 | 478.8766 | 1988.0754 | 549.35 | 1218.7528 | 1372.9506 | 10416.3078
1675 | 583.5946 | 1984.2966 | 548.3058 | 1216.4363 | 1342.3295 | 10879.0198
1676 | 960.1152 | 1981.8726 | 547.636 | 1214.9503 | 1366.3756 | 11085.5732
1677 | 1207.5437 | 1980.2501 | 547.1877 | 1213.9557 | 1343.9486 | 10446.3962
1678 | 1340.7295 | 1979.9522 | 547.1054 | 1213.773 | 1277.9474 | 9910.496
1679 | 1432.0124 | 1982.3672 | 547.7727 | 1215.2536 | 1174.5096 | 9658.4033
1680 | 1321.045 | 1988.3168 | 549.4167 | 1218.9008 | 1061.1819 | 8929.774
1681 | 1320.2784 | 1996.7651 | 551.7512 | 1224.0799 | 1021.7978 | 8324.7515
1682 | 1376.8175 | 2005.38 | 554.1317 | 1229.3611 | 992.2598 | 7936.8541
1683 | 1446.2166 | 2012.5882 | 556.1234 | 1233.78 | 978.0378 | 7757.9496
1684 | 1529.8799 | 2018.9191 | 557.8728 | 1237.661 | 975.8497 | 7733.5535
1685 | 1615.1801 | 2026.362 | 559.9295 | 1242.2237 | 968.1917 | 7725.4215
1686 | 1709.3844 | 2036.5315 | 562.7395 | 1248.4579 | 953.9697 | 7668.4973
1687 | 1958.5624 | 2049.2357 | 566.25 | 1256.246 | 950.6877 | 7603.4411
1688 | 2093.5259 | 2062.4804 | 569.9098 | 1264.3655 | 943.0297 | 7985.6462
1689 | 1885.2521 | 2073.7582 | 573.0261 | 1271.2791 | 970.3797 | 8571.965
1690 | 1582.0078 | 2081.4521 | 575.1521 | 1275.9957 | 1029.4558 | 9059.0732
1691 | 1391.1327 | 2085.232 | 576.1966 | 1278.3129 | 1254.9843 | 9369.7164
1692 | 1157.5101 | 2085.4179 | 576.248 | 1278.4269 | 1369.8655 | 9429.8934
1693 | 962.0592 | 2082.2579 | 575.3748 | 1276.4897 | 1411.547 | 9130.635
1694 | 811.1453 | 2075.9474 | 573.631 | 1272.6211 | 1420.288 | 8802.9145
1695 | 734.0142 | 2067.2404 | 571.2251 | 1267.2835 | 1445.6579 | 8532.9313
1696 | 719.791 | 2057.7455 | 568.6014 | 1261.4628 | 1398.1345 | 8489.8316
1697 | 772.2301 | 2049.3462 | 566.2805 | 1256.3138 | 1363.6953 | 8477.6336
1698 | 943.9487 | 2043.1946 | 564.5807 | 1252.5427 | 1279.9167 | 8733.7923
1699 | 1197.584 | 2039.1712 | 563.4689 | 1250.0762 | 1233.1809 | 9421.7614
1700 | 1468.6616 | 2036.1874 | 562.6445 | 1248.247 | 1248.4969 | 9617.7431
1701 | 1544.0493 | 2033.0178 | 561.7686 | 1246.3039 | 1259.5026 | 8955.7965
1702 | 1550.1037 | 2029.1026 | 560.6868 | 1243.9038 | 1209.9552 | 8480.0732
1703 | 1580.8092 | 2024.8298 | 559.5061 | 1241.2845 | 1109.7775 | 8319.8723
1704 | 1442.234 | 2021.1038 | 558.4765 | 1239.0003 | 971.4737 | 7709.1574
1705 | 1412.8159 | 2018.6253 | 557.7916 | 1237.4809 | 900.3636 | 7099.2557
1706 | 1453.5669 | 2017.617 | 557.513 | 1236.8628 | 877.3896 | 6651.9945
1707 | 1508.3195 | 2018.2195 | 557.6795 | 1237.2321 | 859.8855 | 6448.6939
1708 | 1575.8869 | 2021.0173 | 558.4526 | 1238.9473 | 848.9455 | 6424.2979
1709 | 1658.0231 | 2026.988 | 560.1025 | 1242.6075 | 840.1935 | 6505.6181
1710 | 1739.796 | 2036.6797 | 562.7805 | 1248.5488 | 836.9115 | 6448.6939
1711 | 1976.7403 | 2049.2631 | 566.2576 | 1256.2628 | 835.8175 | 6294.1855
1712 | 2093.7779 | 2062.4841 | 569.9108 | 1264.3677 | 818.3135 | 6603.2024
1713 | 1750.3729 | 2073.7582 | 573.0261 | 1271.2791 | 829.2535 | 7204.972
1714 | 1285.4804 | 2081.4521 | 575.1521 | 1275.9957 | 858.7915 | 7733.5535
1715 | 906.3798 | 2085.232 | 576.1966 | 1278.3129 | 935.3717 | 8123.8906
1716 | 653.6214 | 2085.4179 | 576.248 | 1278.4269 | 1014.1398 | 8488.2052
1717 | 478.0377 | 2082.2579 | 575.3748 | 1276.4897 | 1285.5726 | 8361.3456
1718 | 415.3374 | 2075.9474 | 573.631 | 1272.6211 | 1401.876 | 8026.3063
1719 | 381.5445 | 2067.2404 | 571.2251 | 1267.2835 | 1433.2957 | 7757.9496
1720 | 354.0818 | 2057.7455 | 568.6014 | 1261.4628 | 1474.2552 | 7676.6293
1721 | 351.6512 | 2049.3462 | 566.2805 | 1256.3138 | 1472.6142 | 7684.7614
1722 | 423.7502 | 2043.1946 | 564.5807 | 1252.5427 | 1425.1892 | 8050.7024
1723 | 648.5439 | 2039.1712 | 563.4689 | 1250.0762 | 1373.7492 | 8811.0465
1724 | 1054.0883 | 2036.1874 | 562.6445 | 1248.247 | 1334.1135 | 9085.0957
1725 | 1253.4751 | 2033.0178 | 561.7686 | 1246.3039 | 1247.1732 | 8669.5493
1726 | 1334.0164 | 2029.1026 | 560.6868 | 1243.9038 | 1149.3147 | 8397.9397
1727 | 1368.3801 | 2024.8298 | 559.5061 | 1241.2845 | 1039.3019 | 8368.6645
1728 | 1210.0072 | 2021.1038 | 558.4765 | 1239.0003 | 961.6277 | 7741.6855
1729 | 1181.1847 | 2018.6253 | 557.7916 | 1237.4809 | 950.6877 | 7237.5001
1730 | 1197.2191 | 2017.617 | 557.513 | 1236.8628 | 957.2517 | 6952.8793
1731 | 1226.7327 | 2018.2195 | 557.6795 | 1237.2321 | 953.9697 | 6879.6911
1732 | 1281.6654 | 2021.0173 | 558.4526 | 1238.9473 | 946.3117 | 7017.9355
1733 | 1327.1347 | 2026.988 | 560.1025 | 1242.6075 | 933.1837 | 7424.5366
1734 | 1401.6819 | 2036.6797 | 562.7805 | 1248.5488 | 903.6456 | 8099.4945
1735 | 1641.1182 | 2049.2631 | 566.2576 | 1256.2628 | 916.7736 | 9540.4889
1736 | 1769.4581 | 2062.4841 | 569.9108 | 1264.3677 | 1032.7378 | 10469.1659
1737 | 1608.22 | 2073.7582 | 573.0261 | 1271.2791 | 1261.7234 | 10901.7895
1738 | 1433.3397 | 2081.4521 | 575.1521 | 1275.9957 | 1493.072 | 10938.3836
1739 | 1254.1399 | 2085.232 | 576.1966 | 1278.3129 | 1645.2477 | 11114.8485
1740 | 1093.9693 | 2085.4179 | 576.248 | 1278.4269 | 1662.6751 | 11305.1378
1741 | 993.0119 | 2082.2579 | 575.3748 | 1276.4897 | 1624.2428 | 11304.3246
1742 | 828.3383 | 2075.9474 | 573.631 | 1272.6211 | 1609.7692 | 11210.8064
1743 | 812.2189 | 2067.2404 | 571.2251 | 1267.2835 | 1590.8429 | 11006.6926
1744 | 810.2326 | 2057.7455 | 568.6014 | 1261.4628 | 1532.0841 | 10923.746
1745 | 901.0761 | 2049.3462 | 566.2805 | 1256.3138 | 1473.3034 | 10658.642
1746 | 1048.325 | 2043.1946 | 564.5807 | 1252.5427 | 1352.7553 | 10653.7628
1747 | 1235.4472 | 2039.1712 | 563.4689 | 1250.0762 | 1308.9733 | 11148.1898
1748 | 1379.3689 | 2036.1874 | 562.6445 | 1248.247 | 1356.9563 | 11407.6013
1749 | 1414.7675 | 2033.0178 | 561.7686 | 1246.3039 | 1359.8773 | 10766.7979
1750 | 1396.385 | 2029.1026 | 560.6868 | 1243.9038 | 1208.2705 | 10161.7754
1751 | 1396.657 | 2024.8298 | 559.5061 | 1241.2845 | 1053.5239 | 9619.3695
1752 | 1236.8494 | 2021.1038 | 558.4765 | 1239.0003 | 988.9778 | 8649.2192
1753 | 1213.7909 | 2018.6253 | 557.7916 | 1237.4809 | 962.7217 | 8099.4945
1754 | 1248.4163 | 2017.617 | 557.513 | 1236.8628 | 952.8757 | 7652.2333
1755 | 1317.6713 | 2018.2195 | 557.6795 | 1237.2321 | 944.1237 | 7587.1771
1756 | 1401.2165 | 2021.0173 | 558.4526 | 1238.9473 | 935.3717 | 7709.1574
1757 | 1502.8474 | 2026.988 | 560.1025 | 1242.6075 | 936.4657 | 7993.7782
1758 | 1594.901 | 2036.6797 | 562.7805 | 1248.5488 | 930.9957 | 8576.8442
1759 | 1857.5318 | 2049.2631 | 566.2576 | 1256.2628 | 952.8757 | 9742.1631
1760 | 1967.8513 | 2062.4841 | 569.9108 | 1264.3677 | 1027.2678 | 10543.9805
1761 | 1596.1947 | 2073.7582 | 573.0261 | 1271.2791 | 1203.9382 | 10918.0536
1762 | 1091.522 | 2081.4521 | 575.1521 | 1275.9957 | 1452.5392 | 10886.3387
1763 | 739.0837 | 2085.232 | 576.1966 | 1278.3129 | 1642.0532 | 10696.8625
1764 | 513.2488 | 2085.4179 | 576.248 | 1278.4269 | 1694.3465 | 10984.7361
1765 | 372.2506 | 2082.2579 | 575.3748 | 1276.4897 | 1641.3202 | 10744.8415
1766 | 317.0364 | 2075.9474 | 573.631 | 1272.6211 | 1608.1829 | 10748.9075
1767 | 279.5435 | 2067.2404 | 571.2251 | 1267.2835 | 1539.8406 | 10443.9566
1768 | 269.7008 | 2057.7455 | 568.6014 | 1261.4628 | 1487.1425 | 10216.26
1769 | 247.4387 | 2049.3462 | 566.2805 | 1256.3138 | 1458.6547 | 10171.5339
1770 | 256.957 | 2043.1946 | 564.5807 | 1252.5427 | 1417.203 | 10327.6687
1771 | 363.8268 | 2039.1712 | 563.4689 | 1250.0762 | 1403.4404 | 10949.7684
1772 | 693.8817 | 2036.1874 | 562.6445 | 1248.247 | 1436.5012 | 11323.8415
1773 | 954.0722 | 2033.0178 | 561.7686 | 1246.3039 | 1303.1751 | 10638.312
1774 | 1068.3268 | 2029.1026 | 560.6868 | 1243.9038 | 1279.7963 | 10069.0704
1775 | 1139.5796 | 2024.8298 | 559.5061 | 1241.2845 | 1159.0841 | 9627.5016
1776 | 1013.4847 | 2021.1038 | 558.4765 | 1239.0003 | 1079.7799 | 9056.6336
1777 | 1000.4111 | 2018.6253 | 557.7916 | 1237.4809 | 1063.3699 | 8050.7024
1778 | 1009.4744 | 2017.617 | 557.513 | 1236.8628 | 1068.8399 | 7725.4215
1779 | 1027.7179 | 2018.2195 | 557.6795 | 1237.2321 | 1069.9339 | 7505.8569
1780 | 1052.7128 | 2021.0173 | 558.4526 | 1238.9473 | 1054.6179 | 7644.1013
1781 | 1096.4361 | 2026.988 | 560.1025 | 1242.6075 | 1049.1479 | 7920.59
1782 | 1164.5155 | 2036.6797 | 562.7805 | 1248.5488 | 1039.3019 | 8543.503
1783 | 1420.6898 | 2049.2631 | 566.2576 | 1256.2628 | 1056.8059 | 9689.3049
1784 | 1528.41 | 2062.4841 | 569.9108 | 1264.3677 | 1165.134 | 10598.4651
1785 | 1411.595 | 2073.7582 | 573.0261 | 1271.2791 | 1327.0572 | 11100.2109
1786 | 1283.0992 | 2081.4521 | 575.1521 | 1275.9957 | 1557.082 | 11068.496
1787 | 1237.7624 | 2085.232 | 576.1966 | 1278.3129 | 1721.248 | 11244.1477
1788 | 1190.7209 | 2085.4179 | 576.248 | 1278.4269 | 1738.0628 | 11536.9005
1789 | 1167.043 | 2082.2579 | 575.3748 | 1276.4897 | 1720.7338 | 11383.2052
1790 | 1138.1908 | 2075.9474 | 573.631 | 1272.6211 | 1612.8761 | 11287.2474
1791 | 1111.7293 | 2067.2404 | 571.2251 | 1267.2835 | 1541.7879 | 11075.8148
1792 | 1117.8391 | 2057.7455 | 568.6014 | 1261.4628 | 1467.7021 | 10922.1196
1793 | 1143.744 | 2049.3432 | 566.2797 | 1256.3119 | 1388.3104 | 10772.4903
1794 | 1220.4754 | 2043.1714 | 564.5743 | 1252.5285 | 1368.0166 | 10882.2727
1795 | 1346.9904 | 2039.0461 | 563.4344 | 1249.9995 | 1407.532 | 11355.5564
1796 | 1435.2092 | 2035.6591 | 562.4985 | 1247.9231 | 1504.9529 | 11466.9651
1797 | 1438.1613 | 2031.2473 | 561.2794 | 1245.2186 | 1456.6417 | 10800.1392
1798 | 1314.3391 | 2024.3524 | 559.3742 | 1240.9918 | 1322.6484 | 10147.951
1799 | 1176.9494 | 2014.5127 | 556.6552 | 1234.9597 | 1183.0756 | 9556.753
1800 | 931.2014 | 2002.6866 | 553.3874 | 1227.71 | 1108.2021 | 8714.2754
1801 | 810.6715 | 1991.0279 | 550.1658 | 1220.5628 | 1117.162 | 8179.1883
1802 | 759.1069 | 1981.9115 | 547.6468 | 1214.9742 | 1107.8739 | 7831.1378
1803 | 769.9347 | 1976.92 | 546.2675 | 1211.9142 | 1097.5793 | 7701.0254
1804 | 763.5059 | 1976.6682 | 546.198 | 1211.7599 | 1083.0619 | 7831.1378
1805 | 777.6815 | 1981.2534 | 547.4649 | 1214.5707 | 1076.4979 | 8083.2305
1806 | 813.6817 | 1990.3057 | 549.9663 | 1220.1201 | 1065.5579 | 8589.8555
1807 | 1013.2519 | 2002.4736 | 553.3286 | 1227.5794 | 1058.9939 | 9861.7038
1808 | 1102.7465 | 2015.3365 | 556.8829 | 1235.4647 | 1077.5919 | 10797.6996
1809 | 935.4265 | 2026.3119 | 559.9156 | 1242.193 | 1220.9609 | 11298.6322
1810 | 752.9297 | 2033.7995 | 561.9846 | 1246.7832 | 1427.2897 | 11390.5241
1811 | 638.1329 | 2037.4769 | 563.0008 | 1249.0375 | 1613.3575 | 11603.5831
1812 | 553.0022 | 2037.6597 | 563.0513 | 1249.1496 | 1717.2111 | 11804.444
1813 | 484.4041 | 2034.5917 | 562.2035 | 1247.2688 | 1749.9655 | 11700.3541
1814 | 426.2435 | 2028.464 | 560.5103 | 1243.5123 | 1676.9409 | 11614.9679
1815 | 412.5987 | 2020.0091 | 558.174 | 1238.3292 | 1682.7063 | 11433.6238
1816 | 405.7873 | 2010.789 | 555.6263 | 1232.677 | 1644.3178 | 11292.9398
1817 | 438.4989 | 2002.6318 | 553.3723 | 1227.6764 | 1611.6946 | 11093.7052
1818 | 496.0788 | 1996.6523 | 551.72 | 1224.0108 | 1515.2365 | 11106.7165
1819 | 629.5175 | 1992.7198 | 550.6334 | 1221.6 | 1404.6766 | 11439.3162
1820 | 747.2589 | 1989.7315 | 549.8076 | 1219.7681 | 1462.9322 | 11446.635
1821 | 755.9834 | 1986.3939 | 548.8854 | 1217.722 | 1410.9015 | 10750.5339
1822 | 707.5412 | 1981.998 | 547.6707 | 1215.0272 | 1273.1776 | 10260.9861
1823 | 671.8181 | 1976.7719 | 546.2266 | 1211.8234 | 1102.5024 | 9834.8681
1824 | 569.4942 | 1971.6158 | 544.8019 | 1208.6626 | 1042.5839 | 8962.3021
1825 | 561.6295 | 1967.4864 | 543.6608 | 1206.1311 | 1007.5758 | 8243.4313
1826 | 623.6612 | 1964.9984 | 542.9733 | 1204.6059 | 1001.0118 | 7855.5338
1827 | 727.6118 | 1964.5523 | 542.8501 | 1204.3324 | 997.7298 | 7717.2895
1828 | 843.6864 | 1966.7218 | 543.4495 | 1205.6624 | 983.5078 | 7823.0057
1829 | 962.9111 | 1972.2965 | 544.99 | 1209.0799 | 973.6617 | 8034.4383
1830 | 1102.1458 | 1981.6394 | 547.5716 | 1214.8074 | 963.8157 | 8523.1729
1831 | 1426.6536 | 1993.8416 | 550.9434 | 1222.2877 | 1016.3278 | 9726.7122
1832 | 1538.5462 | 2006.6709 | 554.4884 | 1230.1525 | 1101.3318 | 10736.7094
1833 | 1151.3757 | 2017.6074 | 557.5104 | 1236.8569 | 1308.9186 | 11274.2361
1834 | 1050.3904 | 2025.0673 | 559.5717 | 1241.4301 | 1594.0046 | 11371.8204
1835 | 887.0232 | 2028.7313 | 560.5842 | 1243.6762 | 1781.8995 | 11552.3513
1836 | 765.3108 | 2028.9132 | 560.6344 | 1243.7877 | 1789.3496 | 11663.76
1837 | 770.5675 | 2025.8554 | 559.7895 | 1241.9131 | 1730.733 | 11482.4159
1838 | 534.3909 | 2019.7482 | 558.1019 | 1238.1693 | 1629.6144 | 11299.4454
1839 | 389.8439 | 2011.3217 | 555.7735 | 1233.0036 | 1524.995 | 10976.6041
1840 | 342.7969 | 2002.1325 | 553.2343 | 1227.3703 | 1471.9906 | 10837.5465
1841 | 394.8475 | 1994.007 | 550.989 | 1222.3891 | 1421.0538 | 10714.753
1842 | 434.0549 | 1988.0754 | 549.35 | 1218.7528 | 1372.9506 | 10819.6561
1843 | 681.6158 | 1984.2966 | 548.3058 | 1216.4363 | 1342.3295 | 11087.1996
1844 | 971.0957 | 1981.8726 | 547.636 | 1214.9503 | 1366.3756 | 11193.7291
1845 | 1093.4263 | 1980.2501 | 547.1877 | 1213.9557 | 1343.9486 | 10466.7263
1846 | 1142.6574 | 1979.9522 | 547.1054 | 1213.773 | 1277.9474 | 9943.8372
1847 | 1193.8851 | 1982.3672 | 547.7727 | 1215.2536 | 1174.5096 | 9590.0943
1848 | 1058.6646 | 1988.3168 | 549.4167 | 1218.9008 | 1061.1819 | 8893.9931
1849 | 1046.4877 | 1996.7651 | 551.7512 | 1224.0799 | 1021.7978 | 8174.3091
1850 | 1065.27 | 2005.38 | 554.1317 | 1229.3611 | 992.2598 | 7749.8175
1851 | 1097.7682 | 2012.5882 | 556.1234 | 1233.78 | 978.0378 | 7522.1209
1852 | 1145.4663 | 2018.9191 | 557.8728 | 1237.661 | 975.8497 | 7522.1209
1853 | 1191.5842 | 2026.362 | 559.9295 | 1242.2237 | 968.1917 | 7579.0451
1854 | 1263.7814 | 2036.5315 | 562.7395 | 1248.4579 | 953.9697 | 7505.8569
1855 | 1519.0936 | 2049.2357 | 566.25 | 1256.246 | 950.6877 | 7505.8569
1856 | 1616.904 | 2062.4804 | 569.9098 | 1264.3655 | 943.0297 | 8042.5704
1857 | 1456.5006 | 2073.7582 | 573.0261 | 1271.2791 | 970.3797 | 8735.4187
1858 | 1217.7761 | 2081.4521 | 575.1521 | 1275.9957 | 1029.4558 | 9054.194
1859 | 1012.0776 | 2085.232 | 576.1966 | 1278.3129 | 1254.9843 | 8953.3569
1860 | 829.0501 | 2085.4179 | 576.248 | 1278.4269 | 1369.8655 | 8895.6195
1861 | 671.7387 | 2082.2579 | 575.3748 | 1276.4897 | 1411.547 | 8530.4917
1862 | 556.8946 | 2075.9474 | 573.631 | 1272.6211 | 1420.288 | 8192.1996
1863 | 518.3713 | 2067.2404 | 571.2251 | 1267.2835 | 1445.6579 | 7928.722
1864 | 498.899 | 2057.7455 | 568.6014 | 1261.4628 | 1398.1345 | 8439.4131
1865 | 522.8073 | 2049.3462 | 566.2805 | 1256.3138 | 1363.6953 | 8365.4117
1866 | 633.1391 | 2043.1946 | 564.5807 | 1252.5427 | 1279.9167 | 8595.5479
1867 | 853.5777 | 2039.1712 | 563.4689 | 1250.0762 | 1233.1809 | 9116.8105
1868 | 1083.4723 | 2036.1874 | 562.6445 | 1248.247 | 1248.4969 | 9549.4341
1869 | 1137.6402 | 2033.0178 | 561.7686 | 1246.3039 | 1259.5026 | 8918.3892
1870 | 1157.386 | 2029.1026 | 560.6868 | 1243.9038 | 1209.9552 | 8497.9636
1871 | 1189.4446 | 2024.8298 | 559.5061 | 1241.2845 | 1109.7775 | 8483.326
1872 | 1054.1702 | 2021.1038 | 558.4765 | 1239.0003 | 971.4737 | 7928.722
1873 | 1049.0277 | 2018.6253 | 557.7916 | 1237.4809 | 900.3636 | 7392.0085
1874 | 1104.7399 | 2017.617 | 557.513 | 1236.8628 | 877.3896 | 7026.0675
1875 | 1187.3599 | 2018.2195 | 557.6795 | 1237.2321 | 859.8855 | 6879.6911
1876 | 1290.4357 | 2021.0173 | 558.4526 | 1238.9473 | 848.9455 | 6855.2951
1877 | 1399.35 | 2026.988 | 560.1025 | 1242.6075 | 840.1935 | 6879.6911
1878 | 1540.1962 | 2036.6797 | 562.7805 | 1248.5488 | 836.9115 | 6733.3147
1879 | 1823.1757 | 2049.2631 | 566.2576 | 1256.2628 | 835.8175 | 6342.9776
1880 | 1937.4298 | 2062.4841 | 569.9108 | 1264.3677 | 818.3135 | 6505.6181
1881 | 1554.9845 | 2073.7582 | 573.0261 | 1271.2791 | 829.2535 | 7091.1237
1882 | 1111.5043 | 2081.4521 | 575.1521 | 1275.9957 | 858.7915 | 7619.7052
1883 | 872.8939 | 2085.232 | 576.1966 | 1278.3129 | 935.3717 | 7953.1181
1884 | 662.7407 | 2085.4179 | 576.248 | 1278.4269 | 1014.1398 | 8283.2782
1885 | 531.7838 | 2082.2579 | 575.3748 | 1276.4897 | 1285.5726 | 8091.3625
1886 | 464.127 | 2075.9474 | 573.631 | 1272.6211 | 1401.876 | 7717.2895
1887 | 395.7472 | 2067.2404 | 571.2251 | 1267.2835 | 1433.2957 | 7392.0085
1888 | 348.0285 | 2057.7455 | 568.6014 | 1261.4628 | 1474.2552 | 7302.5563
1889 | 335.2352 | 2049.3462 | 566.2805 | 1256.3138 | 1472.6142 | 7351.3484
1890 | 465.1062 | 2043.1946 | 564.5807 | 1252.5427 | 1425.1892 | 7774.2136
1891 | 748.2638 | 2039.1712 | 563.4689 | 1250.0762 | 1373.7492 | 8540.2501
1892 | 1093.0553 | 2036.1874 | 562.6445 | 1248.247 | 1334.1135 | 9205.4496
1893 | 1261.9379 | 2033.0178 | 561.7686 | 1246.3039 | 1247.1732 | 8811.8597
1894 | 1343.1656 | 2029.1026 | 560.6868 | 1243.9038 | 1149.3147 | 8612.6251
1895 | 1392.8962 | 2024.8298 | 559.5061 | 1241.2845 | 1039.3019 | 8650.8456
1896 | 1227.7302 | 2021.1038 | 558.4765 | 1239.0003 | 961.6277 | 8018.1743
1897 | 1211.4077 | 2018.6253 | 557.7916 | 1237.4809 | 950.6877 | 7627.8372
1898 | 1245.2231 | 2017.617 | 557.513 | 1236.8628 | 957.2517 | 7383.8765
1899 | 1296.5272 | 2018.2195 | 557.6795 | 1237.2321 | 953.9697 | 7318.8203
1900 | 1357.5552 | 2021.0173 | 558.4526 | 1238.9473 | 946.3117 | 7440.8007
1901 | 1427.3185 | 2026.988 | 560.1025 | 1242.6075 | 933.1837 | 7774.2136
1902 | 1510.7605 | 2036.6797 | 562.7805 | 1248.5488 | 903.6456 | 8405.2586
1903 | 1776.9524 | 2049.2631 | 566.2576 | 1256.2628 | 916.7736 | 9599.8527
1904 | 1884.3928 | 2062.4841 | 569.9108 | 1264.3677 | 1032.7378 | 10427.6926
1905 | 1591.0726 | 2073.7582 | 573.0261 | 1271.2791 | 1261.7234 | 10831.8541
1906 | 1288.771 | 2081.4521 | 575.1521 | 1275.9957 | 1493.072 | 10900.9763
1907 | 1049.053 | 2085.232 | 576.1966 | 1278.3129 | 1645.2477 | 11077.4412
1908 | 807.8145 | 2085.4179 | 576.248 | 1278.4269 | 1662.6751 | 11223.8176
1909 | 641.4365 | 2082.2579 | 575.3748 | 1276.4897 | 1624.2428 | 11122.1673
1910 | 524.9468 | 2075.9474 | 573.631 | 1272.6211 | 1609.7692 | 11024.583
1911 | 457.2767 | 2067.2404 | 571.2251 | 1267.2835 | 1590.8429 | 10852.1842
1912 | 436.0939 | 2057.7455 | 568.6014 | 1261.4628 | 1532.0841 | 10679.7853
1913 | 476.7263 | 2049.3462 | 566.2805 | 1256.3138 | 1473.3034 | 10479.7375
1914 | 618.2192 | 2043.1946 | 564.5807 | 1252.5427 | 1352.7553 | 10522.8373
1915 | 898.8199 | 2039.1712 | 563.4689 | 1250.0762 | 1308.9733 | 10942.4496
1916 | 1173.1552 | 2036.1874 | 562.6445 | 1248.247 | 1356.9563 | 11495.4272
1917 | 1254.3054 | 2033.0178 | 561.7686 | 1246.3039 | 1359.8773 | 10907.4819
1918 | 1277.5088 | 2029.1026 | 560.6868 | 1243.9038 | 1208.2705 | 10327.6687
1919 | 1270.4655 | 2024.8298 | 559.5061 | 1241.2845 | 1053.5239 | 9795.0212
1920 | 1104.0367 | 2021.1038 | 558.4765 | 1239.0003 | 988.9778 | 8953.3569
1921 | 1059.5641 | 2018.6253 | 557.7916 | 1237.4809 | 962.7217 | 8423.149
1922 | 1068.9777 | 2017.617 | 557.513 | 1236.8628 | 952.8757 | 8066.9664
1923 | 1094.2356 | 2018.2195 | 557.6795 | 1237.2321 | 944.1237 | 7953.1181
1924 | 1130.2309 | 2021.0173 | 558.4526 | 1238.9473 | 935.3717 | 8091.3625
1925 | 1181.7835 | 2026.988 | 560.1025 | 1242.6075 | 936.4657 | 8343.4552
1926 | 1257.3607 | 2036.6797 | 562.7805 | 1248.5488 | 930.9957 | 8866.3442
1927 | 1502.814 | 2049.2631 | 566.2576 | 1256.2628 | 952.8757 | 9843.0002
1928 | 1595.5855 | 2062.4841 | 569.9108 | 1264.3677 | 1027.2678 | 10625.3007
1929 | 1314.5523 | 2073.7582 | 573.0261 | 1271.2791 | 1203.9382 | 11002.6266
1930 | 950.3764 | 2081.4521 | 575.1521 | 1275.9957 | 1452.5392 | 10996.9342
1931 | 702.0841 | 2085.232 | 576.1966 | 1278.3129 | 1642.0532 | 11157.135
1932 | 491.9579 | 2085.4179 | 576.248 | 1278.4269 | 1694.3465 | 11289.687
1933 | 357.9927 | 2082.2579 | 575.3748 | 1276.4897 | 1641.3202 | 11102.6505
1934 | 288.8952 | 2075.9474 | 573.631 | 1272.6211 | 1608.1829 | 11008.319
1935 | 252.4062 | 2067.2404 | 571.2251 | 1267.2835 | 1539.8406 | 10836.7333
1936 | 242.4634 | 2057.7455 | 568.6014 | 1261.4628 | 1487.1425 | 10739.9623
1937 | 254.6776 | 2049.3462 | 566.2805 | 1256.3138 | 1458.6547 | 10501.694
1938 | 334.2963 | 2043.1946 | 564.5807 | 1252.5427 | 1417.203 | 10548.0465
1939 | 532.4809 | 2039.1712 | 563.4689 | 1250.0762 | 1403.4404 | 10974.1645
1940 | 789.5506 | 2036.1874 | 562.6445 | 1248.247 | 1436.5012 | 11591.385
1941 | 923.5052 | 2033.0178 | 561.7686 | 1246.3039 | 1303.1751 | 10983.9229
1942 | 966.4954 | 2029.1026 | 560.6868 | 1243.9038 | 1279.7963 | 10382.1533
1943 | 996.6156 | 2024.8298 | 559.5061 | 1241.2845 | 1159.0841 | 9777.944
1944 | 869.2577 | 2021.1038 | 558.4765 | 1239.0003 | 1079.7799 | 8884.2347
1945 | 860.432 | 2018.6253 | 557.7916 | 1237.4809 | 1063.3699 | 8215.7824
1946 | 881.2062 | 2017.617 | 557.513 | 1236.8628 | 1068.8399 | 7904.326
1947 | 952.3808 | 2018.2195 | 557.6795 | 1237.2321 | 1069.9339 | 7806.7417
1948 | 1018.2621 | 2021.0173 | 558.4526 | 1238.9473 | 1054.6179 | 7944.9861
1949 | 1107.2374 | 2026.988 | 560.1025 | 1242.6075 | 1049.1479 | 8280.0254
1950 | 1212.8657 | 2036.6797 | 562.7805 | 1248.5488 | 1039.3019 | 8836.2558
1951 | 1499.0216 | 2049.2631 | 566.2576 | 1256.2628 | 1056.8059 | 9826.7361
1952 | 1627.5809 | 2062.4841 | 569.9108 | 1264.3677 | 1165.134 | 10744.8415
1953 | 1419.4148 | 2073.7582 | 573.0261 | 1271.2791 | 1327.0572 | 11124.6069
1954 | 1157.9501 | 2081.4521 | 575.1521 | 1275.9957 | 1557.082 | 11131.9257
1955 | 960.2165 | 2085.232 | 576.1966 | 1278.3129 | 1721.248 | 11188.8499
1956 | 776.8923 | 2085.4179 | 576.248 | 1278.4269 | 1738.0628 | 11269.3569
1957 | 637.1112 | 2082.2579 | 575.3748 | 1276.4897 | 1720.7338 | 11135.9918
1958 | 521.6333 | 2075.9474 | 573.631 | 1272.6211 | 1612.8761 | 11005.8794
1959 | 456.4317 | 2067.2404 | 571.2251 | 1267.2835 | 1541.7879 | 10766.7979
1960 | 435.2699 | 2057.7455 | 568.6014 | 1261.4628 | 1467.7021 | 10645.6308
1961 | 457.5529 | 2049.3432 | 566.2797 | 1256.3119 | 1388.3104 | 10439.0774
1962 | 537.6001 | 2043.1714 | 564.5743 | 1252.5285 | 1368.0166 | 10489.496
1963 | 725.6966 | 2039.0461 | 563.4344 | 1249.9995 | 1407.532 | 10829.4145
1964 | 1000.4944 | 2035.6591 | 562.4985 | 1247.9231 | 1504.9529 | 11512.5044
1965 | 1110.795 | 2031.2473 | 561.2794 | 1245.2186 | 1456.6417 | 10938.3836
1966 | 1128.5547 | 2024.3524 | 559.3742 | 1240.9918 | 1322.6484 | 10305.7122
1967 | 1133.9943 | 2014.5127 | 556.6552 | 1234.9597 | 1183.0756 | 9773.878
1968 | 980.9701 | 2002.6866 | 553.3874 | 1227.71 | 1108.2021 | 8914.3232
1969 | 935.6627 | 1991.0279 | 550.1658 | 1220.5628 | 1117.162 | 8300.3555
1970 | 938.5474 | 1981.9115 | 547.6468 | 1214.9742 | 1107.8739 | 7920.59
1971 | 949.7162 | 1976.92 | 546.2675 | 1211.9142 | 1097.5793 | 7839.2698
1972 | 984.1435 | 1976.6682 | 546.198 | 1211.7599 | 1083.0619 | 8010.0423
1973 | 1019.8305 | 1981.2534 | 547.4649 | 1214.5707 | 1076.4979 | 8282.465
1974 | 1084.2723 | 1990.3057 | 549.9663 | 1220.1201 | 1065.5579 | 8805.3541
1975 | 1322.6251 | 2002.4736 | 553.3286 | 1227.5794 | 1058.9939 | 9702.3162
1976 | 1443.3178 | 2015.3365 | 556.8829 | 1235.4647 | 1077.5919 | 10484.6167
1977 | 1275.0911 | 2026.3119 | 559.9156 | 1242.193 | 1220.9609 | 10921.3064
1978 | 1103.7527 | 2033.7995 | 561.9846 | 1246.7832 | 1427.2897 | 10935.1308
1979 | 991.056 | 2037.4769 | 563.0008 | 1249.0375 | 1613.3575 | 11103.4637
1980 | 895.4346 | 2037.6597 | 563.0513 | 1249.1496 | 1717.2111 | 11281.555
1981 | 811.1585 | 2034.5917 | 562.2035 | 1247.2688 | 1749.9655 | 11112.4089
1982 | 711.3276 | 2028.464 | 560.5103 | 1243.5123 | 1676.9409 | 10979.0437
1983 | 648.8811 | 2020.0091 | 558.174 | 1238.3292 | 1682.7063 | 10834.2937
1984 | 643.2718 | 2010.789 | 555.6263 | 1232.677 | 1644.3178 | 10736.7094
1985 | 676.9945 | 2002.6318 | 553.3723 | 1227.6764 | 1611.6946 | 10352.878
1986 | 813.0176 | 1996.6523 | 551.72 | 1224.0108 | 1515.2365 | 10369.9552
1987 | 997.9143 | 1992.7198 | 550.6334 | 1221.6 | 1404.6766 | 10665.9609
1988 | 1140.1032 | 1989.7315 | 549.8076 | 1219.7681 | 1462.9322 | 11352.3036
1989 | 1137.7377 | 1986.3939 | 548.8854 | 1217.722 | 1410.9015 | 10697.6757
1990 | 1096.5653 | 1981.998 | 547.6707 | 1215.0272 | 1273.1776 | 10083.708
1991 | 1064.7247 | 1976.7719 | 546.2266 | 1211.8234 | 1102.5024 | 9627.5016
1992 | 906.6382 | 1971.6158 | 544.8019 | 1208.6626 | 1042.5839 | 8774.4524
1993 | 895.5845 | 1967.4864 | 543.6608 | 1206.1311 | 1007.5758 | 8197.892
1994 | 929.9114 | 1964.9984 | 542.9733 | 1204.6059 | 1001.0118 | 7847.4018
1995 | 980.8003 | 1964.5523 | 542.8501 | 1204.3324 | 997.7298 | 7692.8934
1996 | 1034.2569 | 1966.7218 | 543.4495 | 1205.6624 | 983.5078 | 7798.6097
1997 | 1090.7583 | 1972.2965 | 544.99 | 1209.0799 | 973.6617 | 8145.847
1998 | 1163.3022 | 1981.6394 | 547.5716 | 1214.8074 | 963.8157 | 8705.3302
1999 | 1421.8131 | 1993.8416 | 550.9434 | 1222.2877 | 1016.3278 | 9636.4468
2000 | 1525.7817 | 2006.6709 | 554.4884 | 1230.1525 | 1101.3318 | 10482.1771
2001 | 1388.6999 | 2017.6074 | 557.5104 | 1236.8569 | 1308.9186 | 10902.6027
2002 | 1243.8493 | 2025.0673 | 559.5717 | 1241.4301 | 1594.0046 | 10973.3513
2003 | 1120.037 | 2028.7313 | 560.5842 | 1243.6762 | 1781.8995 | 11134.3654
2004 | 1037.1686 | 2028.9132 | 560.6344 | 1243.7877 | 1789.3496 | 11225.444
2005 | 874.1724 | 2025.8554 | 559.7895 | 1241.9131 | 1730.733 | 11120.5409
2006 | 747.9205 | 2019.7482 | 558.1019 | 1238.1693 | 1629.6144 | 10882.2727
2007 | 672.1664 | 2011.3217 | 555.7735 | 1233.0036 | 1524.995 | 10554.5521
2008 | 698.9762 | 2002.1325 | 553.2343 | 1227.3703 | 1471.9906 | 10354.5044
2009 | 775.5087 | 1994.007 | 550.989 | 1222.3891 | 1421.0538 | 10240.6561
2010 | 946.3629 | 1988.0754 | 549.35 | 1218.7528 | 1372.9506 | 10338.2403
2011 | 1123.7747 | 1984.2966 | 548.3058 | 1216.4363 | 1342.3295 | 10573.2558
2012 | 1256.7348 | 1981.8726 | 547.636 | 1214.9503 | 1366.3756 | 10987.9889
2013 | 1271.9311 | 1980.2501 | 547.1877 | 1213.9557 | 1343.9486 | 10359.3836
2014 | 1250.7671 | 1979.9522 | 547.1054 | 1213.773 | 1277.9474 | 9785.2628
2015 | 1251.8361 | 1982.3672 | 547.7727 | 1215.2536 | 1174.5096 | 9298.9679
2016 | 1099.8726 | 1988.3168 | 549.4167 | 1218.9008 | 1061.1819 | 8475.194
2017 | 1083.4387 | 1996.7651 | 551.7512 | 1224.0799 | 1021.7978 | 7806.7417
2018 | 1126.936 | 2005.38 | 554.1317 | 1229.3611 | 992.2598 | 7465.1968
2019 | 1200.3223 | 2012.5882 | 556.1234 | 1233.78 | 978.0378 | 7278.1602
2020 | 1291.038 | 2018.9191 | 557.8728 | 1237.661 | 975.8497 | 7294.4243
2021 | 1392.3597 | 2026.362 | 559.9295 | 1242.2237 | 968.1917 | 7392.0085
2022 | 1494.1233 | 2036.5315 | 562.7395 | 1248.4579 | 953.9697 | 7416.4046
2023 | 1761.6366 | 2049.2357 | 566.25 | 1256.246 | 950.6877 | 7367.6125
2024 | 1834.8729 | 2062.4804 | 569.9098 | 1264.3655 | 943.0297 | 7928.722
2025 | 1315.1215 | 2073.7582 | 573.0261 | 1271.2791 | 970.3797 | 8637.0212
2026 | 839.9656 | 2081.4521 | 575.1521 | 1275.9957 | 1029.4558 | 9165.6027
2027 | 583.0182 | 2085.232 | 576.1966 | 1278.3129 | 1254.9843 | 9390.8597
2028 | 404.4027 | 2085.4179 | 576.248 | 1278.4269 | 1369.8655 | 9451.0367
2029 | 309.8135 | 2082.2579 | 575.3748 | 1276.4897 | 1411.547 | 9303.8471
2030 | 278.2457 | 2075.9474 | 573.631 | 1272.6211 | 1420.288 | 8953.3569
2031 | 282.3812 | 2067.2404 | 571.2251 | 1267.2835 | 1445.6579 | 8629.7024
2032 | 395.8174 | 2057.7455 | 568.6014 | 1261.4628 | 1398.1345 | 8592.2951
2033 | 637.4425 | 2049.3462 | 566.2805 | 1256.3138 | 1363.6953 | 8558.1406
2034 | 870.7754 | 2043.1946 | 564.5807 | 1252.5427 | 1279.9167 | 8763.8808
2035 | 1007.6113 | 2039.1712 | 563.4689 | 1250.0762 | 1233.1809 | 9166.4159
2036 | 1279.089 | 2036.1874 | 562.6445 | 1248.247 | 1248.4969 | 9590.9075
2037 | 1336.4 | 2033.0178 | 561.7686 | 1246.3039 | 1259.5026 | 9010.281
2038 | 1334.3792 | 2029.1026 | 560.6868 | 1243.9038 | 1209.9552 | 8524.7993
2039 | 1301.8705 | 2024.8298 | 559.5061 | 1241.2845 | 1109.7775 | 8312.5535
2040 | 1098.3493 | 2021.1038 | 558.4765 | 1239.0003 | 971.4737 | 7652.2333
2041 | 1033.4658 | 2018.6253 | 557.7916 | 1237.4809 | 900.3636 | 7058.5956
2042 | 1003.317 | 2017.617 | 557.513 | 1236.8628 | 877.3896 | 6692.6546
2043 | 1008.0829 | 2018.2195 | 557.6795 | 1237.2321 | 859.8855 | 6603.2024
2044 | 1010.5649 | 2021.0173 | 558.4526 | 1238.9473 | 848.9455 | 6586.9383
2045 | 1032.6375 | 2026.988 | 560.1025 | 1242.6075 | 840.1935 | 6546.2782
2046 | 1087.1582 | 2036.6797 | 562.7805 | 1248.5488 | 836.9115 | 6318.5816
2047 | 1317.1097 | 2049.2631 | 566.2576 | 1256.2628 | 835.8175 | 6351.1097
2048 | 1416.857 | 2062.4841 | 569.9108 | 1264.3677 | 818.3135 | 6879.6911
2049 | 1186.1607 | 2073.7582 | 573.0261 | 1271.2791 | 829.2535 | 7383.8765
2050 | 956.9141 | 2081.4521 | 575.1521 | 1275.9957 | 858.7915 | 7806.7417
2051 | 766.4515 | 2085.232 | 576.1966 | 1278.3129 | 935.3717 | 8198.7052
2052 | 603.5937 | 2085.4179 | 576.248 | 1278.4269 | 1014.1398 | 8083.2305
2053 | 482.2336 | 2082.2579 | 575.3748 | 1276.4897 | 1285.5726 | 7692.8934
2054 | 399.181 | 2075.9474 | 573.631 | 1272.6211 | 1401.876 | 7343.2164
2055 | 340.0263 | 2067.2404 | 571.2251 | 1267.2835 | 1433.2957 | 7204.972
2056 | 331.9753 | 2057.7455 | 568.6014 | 1261.4628 | 1474.2552 | 7213.1041
2057 | 343.8238 | 2049.3462 | 566.2805 | 1256.3138 | 1472.6142 | 7587.1771
2058 | 431.4461 | 2043.1946 | 564.5807 | 1252.5427 | 1425.1892 | 8001.9102
2059 | 620.08 | 2039.1712 | 563.4689 | 1250.0762 | 1373.7492 | 8275.1462
2060 | 821.426 | 2036.1874 | 562.6445 | 1248.247 | 1334.1135 | 8755.7487
2061 | 892.205 | 2033.0178 | 561.7686 | 1246.3039 | 1247.1732 | 8585.7895
2062 | 892.0931 | 2029.1026 | 560.6868 | 1243.9038 | 1149.3147 | 8478.4468
2063 | 890.7139 | 2024.8298 | 559.5061 | 1241.2845 | 1039.3019 | 7823.0057
2064 | 762.1462 | 2021.1038 | 558.4765 | 1239.0003 | 961.6277 | 7286.2923
2065 | 739.3801 | 2018.6253 | 557.7916 | 1237.4809 | 950.6877 | 7026.0675
2066 | 766.4664 | 2017.617 | 557.513 | 1236.8628 | 957.2517 | 6952.8793
2067 | 834.498 | 2018.2195 | 557.6795 | 1237.2321 | 953.9697 | 7066.7276
2068 | 904.309 | 2021.0173 | 558.4526 | 1238.9473 | 946.3117 | 7351.3484
2069 | 995.1526 | 2026.988 | 560.1025 | 1242.6075 | 933.1837 | 8034.4383
2070 | 1098.1527 | 2036.6797 | 562.7805 | 1248.5488 | 903.6456 | 9553.5002
2071 | 1381.4969 | 2049.2631 | 566.2576 | 1256.2628 | 916.7736 | 10444.7698
2072 | 1466.7181 | 2062.4841 | 569.9108 | 1264.3677 | 1032.7378 | 10911.5479
2073 | 1127.2005 | 2073.7582 | 573.0261 | 1271.2791 | 1261.7234 | 10996.121
2074 | 791.9362 | 2081.4521 | 575.1521 | 1275.9957 | 1493.072 | 11159.5746
2075 | 560.703 | 2085.232 | 576.1966 | 1278.3129 | 1645.2477 | 11341.7319
2076 | 387.8939 | 2085.4179 | 576.248 | 1278.4269 | 1662.6751 | 11199.4215
2077 | 300.9359 | 2082.2579 | 575.3748 | 1276.4897 | 1624.2428 | 11032.7151
2078 | 235.1278 | 2075.9474 | 573.631 | 1272.6211 | 1609.7692 | 10828.6013
2079 | 204.1109 | 2067.2404 | 571.2251 | 1267.2835 | 1590.8429 | 10678.1589
2080 | 188.396 | 2057.7455 | 568.6014 | 1261.4628 | 1532.0841 | 10409.8021
2081 | 188.1224 | 2049.3462 | 566.2805 | 1256.3138 | 1473.3034 | 10347.9988
2082 | 219.9503 | 2043.1946 | 564.5807 | 1252.5427 | 1352.7553 | 10342.3064
2083 | 343.2519 | 2039.1712 | 563.4689 | 1250.0762 | 1308.9733 | 10522.8373
2084 | 573.5434 | 2036.1874 | 562.6445 | 1248.247 | 1356.9563 | 10756.2263
2085 | 741.6747 | 2033.0178 | 561.7686 | 1246.3039 | 1359.8773 | 10257.7333
2086 | 860.0142 | 2029.1026 | 560.6868 | 1243.9038 | 1208.2705 | 9677.1069
2087 | 961.7521 | 2024.8298 | 559.5061 | 1241.2845 | 1053.5239 | 8752.4959
2088 | 883.2845 | 2021.1038 | 558.4765 | 1239.0003 | 988.9778 | 8209.2768
2089 | 909.4443 | 2018.6253 | 557.7916 | 1237.4809 | 962.7217 | 7879.9299
2090 | 976.74 | 2017.617 | 557.513 | 1236.8628 | 952.8757 | 7757.9496
2091 | 1060.4557 | 2018.2195 | 557.6795 | 1237.2321 | 944.1237 | 7847.4018
2092 | 1166.4076 | 2021.0173 | 558.4526 | 1238.9473 | 935.3717 | 8123.8906
2093 | 1269.6389 | 2026.988 | 560.1025 | 1242.6075 | 936.4657 | 8684.1869
2094 | 1407.9682 | 2036.6797 | 562.7805 | 1248.5488 | 930.9957 | 9969.0465
2095 | 1737.1464 | 2049.2631 | 566.2576 | 1256.2628 | 952.8757 | 10671.6533
2096 | 1825.7613 | 2062.4841 | 569.9108 | 1264.3677 | 1027.2678 | 10996.9342
2097 | 1318.699 | 2073.7582 | 573.0261 | 1271.2791 | 1203.9382 | 11017.2642
2098 | 808.7036 | 2081.4521 | 575.1521 | 1275.9957 | 1452.5392 | 11082.3204
2099 | 512.4037 | 2085.232 | 576.1966 | 1278.3129 | 1642.0532 | 11231.1364
2100 | 357.3033 | 2085.4179 | 576.248 | 1278.4269 | 1694.3465 | 11144.937
2101 | 258.1263 | 2082.2579 | 575.3748 | 1276.4897 | 1641.3202 | 10949.7684
2102 | 205.9292 | 2075.9474 | 573.631 | 1272.6211 | 1608.1829 | 10729.3906
2103 | 184.982 | 2067.2404 | 571.2251 | 1267.2835 | 1539.8406 | 10529.3429
2104 | 162.6912 | 2057.7455 | 568.6014 | 1261.4628 | 1487.1425 | 10218.6996
2105 | 154.6125 | 2049.3426 | 566.2795 | 1256.3116 | 1458.6547 | 10141.4454
2106 | 172.6415 | 2043.1672 | 564.5731 | 1252.5258 | 1417.203 | 10255.2937
2107 | 264.5496 | 2039.023 | 563.428 | 1249.9854 | 1403.4404 | 10467.5395
2108 | 482.1791 | 2035.5617 | 562.4715 | 1247.8634 | 1436.5012 | 10788.7544
2109 | 697.5531 | 2030.9209 | 561.1892 | 1245.0185 | 1303.1751 | 10291.8878
2110 | 881.8343 | 2023.4767 | 559.1322 | 1240.455 | 1279.7963 | 9640.5128
2111 | 1024.7811 | 2012.6108 | 556.1297 | 1233.7938 | 1159.0841 | 8761.4412
2112 | 946.9555 | 1999.2914 | 552.4493 | 1225.6286 | 1079.7799 | 8151.5395
2113 | 998.3351 | 1985.9403 | 548.76 | 1217.444 | 1063.3699 | 7814.8737
2114 | 1067.8466 | 1975.3293 | 545.828 | 1210.9391 | 1068.8399 | 7676.6293
2115 | 1152.4642 | 1969.3066 | 544.1638 | 1207.247 | 1069.9339 | 7790.4777
2116 | 1242.9428 | 1968.4933 | 543.939 | 1206.7484 | 1054.6179 | 8058.8344
2117 | 1346.4878 | 1972.8251 | 545.136 | 1209.4039 | 1049.1479 | 8631.3288
2118 | 1459.7975 | 1981.7646 | 547.6062 | 1214.8841 | 1039.3019 | 9945.4636
2119 | 1787.4965 | 1993.8648 | 550.9498 | 1222.3019 | 1056.8059 | 10688.7305
2120 | 1860.4621 | 2006.674 | 554.4892 | 1230.1544 | 1165.134 | 11007.5058
2121 | 1278.5817 | 2017.6074 | 557.5104 | 1236.8569 | 1327.0572 | 11027.8359
2122 | 755.6913 | 2025.0673 | 559.5717 | 1241.4301 | 1557.082 | 11137.6182
2123 | 487.7537 | 2028.7313 | 560.5842 | 1243.6762 | 1721.248 | 11325.4679
2124 | 330.0019 | 2028.9132 | 560.6344 | 1243.7877 | 1738.0628 | 11203.4875
2125 | 233.6457 | 2025.8554 | 559.7895 | 1241.9131 | 1720.7338 | 11117.2881
2126 | 187.9228 | 2019.7482 | 558.1019 | 1238.1693 | 1612.8761 | 10928.6252
2127 | 165.1193 | 2011.3217 | 555.7735 | 1233.0036 | 1541.7879 | 10657.0156
2128 | 139.4847 | 2002.1325 | 553.2343 | 1227.3703 | 1467.7021 | 10393.5381
2129 | 136.0992 | 1994.0039 | 550.9882 | 1222.3872 | 1388.3104 | 10277.2502
2130 | 134.4165 | 1988.0522 | 549.3436 | 1218.7387 | 1368.0166 | 10270.7446
2131 | 202.9239 | 1984.1715 | 548.2713 | 1216.3596 | 1407.532 | 10488.6828
2132 | 358.6484 | 1981.3442 | 547.49 | 1214.6264 | 1504.9529 | 10575.6954
2133 | 533.612 | 1978.4796 | 546.6985 | 1212.8703 | 1456.6417 | 10014.5858
2134 | 698.2617 | 1975.2019 | 545.7928 | 1210.861 | 1322.6484 | 9390.8597
2135 | 841.5708 | 1972.0501 | 544.9219 | 1208.9288 | 1183.0756 | 8494.7108
2136 | 797.8447 | 1969.8996 | 544.3276 | 1207.6105 | 1108.2021 | 8034.4383
2137 | 856.2508 | 1969.1676 | 544.1254 | 1207.1618 | 1117.162 | 7676.6293
2138 | 918.1644 | 1969.6745 | 544.2654 | 1207.4725 | 1107.8739 | 7465.1968
2139 | 983.2848 | 1971.2887 | 544.7115 | 1208.4621 | 1097.5793 | 7513.9889
2140 | 1056.9424 | 1974.57 | 545.6182 | 1210.4736 | 1083.0619 | 7757.9496
2141 | 1132.0569 | 1980.6274 | 547.292 | 1214.187 | 1076.4979 | 8362.972
2142 | 1235.7051 | 1990.1575 | 549.9253 | 1220.0292 | 1065.5579 | 9754.3611
2143 | 1535.075 | 2002.4462 | 553.321 | 1227.5626 | 1058.9939 | 10678.9721
2144 | 1592.2294 | 2015.3328 | 556.8819 | 1235.4625 | 1077.5919 | 11053.0451
2145 | 1091.3238 | 2026.3119 | 559.9156 | 1242.193 | 1220.9609 | 11062.8036
2146 | 654.7587 | 2033.7995 | 561.9846 | 1246.7832 | 1427.2897 | 11256.3457
2147 | 439.0209 | 2037.4769 | 563.0008 | 1249.0375 | 1613.3575 | 11501.9328
2148 | 290.0685 | 2037.6597 | 563.0513 | 1249.1496 | 1717.2111 | 11465.3387
2149 | 231.9905 | 2034.5917 | 562.2035 | 1247.2688 | 1749.9655 | 11371.0072
2150 | 176.5544 | 2028.464 | 560.5103 | 1243.5123 | 1676.9409 | 11252.2797
2151 | 150.7972 | 2020.0091 | 558.174 | 1238.3292 | 1682.7063 | 11175.0255
2152 | 127.3864 | 2010.789 | 555.6263 | 1232.677 | 1644.3178 | 10939.1968
2153 | 121.1296 | 2002.6315 | 553.3722 | 1227.6762 | 1611.6946 | 10860.3162
2154 | 137.278 | 1996.6501 | 551.7194 | 1224.0094 | 1515.2365 | 10851.371
2155 | 184.068 | 1992.7075 | 550.63 | 1221.5925 | 1404.6766 | 10922.1196
2156 | 302.5213 | 1989.6797 | 549.7933 | 1219.7364 | 1462.9322 | 10874.1406
2157 | 407.8183 | 1986.2203 | 548.8374 | 1217.6156 | 1410.9015 | 10158.5226
2158 | 539.7337 | 1981.5322 | 547.542 | 1214.7416 | 1273.1776 | 9566.5114
2159 | 688.5647 | 1975.7602 | 545.9471 | 1211.2032 | 1102.5024 | 8705.3302
2160 | 682.4176 | 1969.8099 | 544.3028 | 1207.5555 | 1042.5839 | 7985.6462
2161 | 719.479 | 1964.7803 | 542.9131 | 1204.4722 | 1007.5758 | 7595.3091
2162 | 788.9177 | 1961.4973 | 542.0059 | 1202.4596 | 1001.0118 | 7424.5366
2163 | 865.2061 | 1960.5028 | 541.7311 | 1201.85 | 997.7298 | 7473.3288
2164 | 961.9413 | 1962.3739 | 542.2481 | 1202.997 | 983.5078 | 7749.8175
2165 | 1070.4947 | 1967.8151 | 543.7516 | 1206.3326 | 973.6617 | 8343.4552
2166 | 1190.8475 | 1977.1007 | 546.3174 | 1212.025 | 963.8157 | 9691.7445
2167 | 1489.2745 | 1989.2719 | 549.6806 | 1219.4863 | 1016.3278 | 10638.312
2168 | 1442.7979 | 2002.0794 | 553.2196 | 1227.3377 | 1101.3318 | 11036.7811
2169 | 1105.4328 | 2013.0007 | 556.2374 | 1234.0328 | 1308.9186 | 11048.9791
2170 | 800.2386 | 2020.4517 | 558.2963 | 1238.6006 | 1594.0046 | 11280.7418
2171 | 603.0476 | 2024.1117 | 559.3077 | 1240.8442 | 1781.8995 | 11402.7221
2172 | 461.884 | 2024.2928 | 559.3577 | 1240.9553 | 1789.3496 | 11223.8176
2173 | 389.8948 | 2021.2367 | 558.5132 | 1239.0818 | 1730.733 | 11008.319
2174 | 336.324 | 2015.1332 | 556.8267 | 1235.3401 | 1629.6144 | 10760.2923
2175 | 321.4934 | 2006.7117 | 554.4997 | 1230.1775 | 1524.995 | 10548.0465
2176 | 303.3378 | 1997.5281 | 551.962 | 1224.5476 | 1471.9906 | 10339.8667
2177 | 297.9779 | 1989.4039 | 549.7171 | 1219.5673 | 1421.0538 | 10308.1519
2178 | 371.1445 | 1983.4527 | 548.0727 | 1215.919 | 1372.9506 | 10297.5802
2179 | 574.4338 | 1979.5573 | 546.9963 | 1213.531 | 1342.3295 | 10361.8232
2180 | 864.8797 | 1976.6619 | 546.1962 | 1211.756 | 1366.3756 | 10390.2853
2181 | 1012.9148 | 1973.5784 | 545.3442 | 1209.8657 | 1343.9486 | 9947.9033
2182 | 1081.8281 | 1969.7659 | 544.2907 | 1207.5285 | 1277.9474 | 9422.5746
2183 | 1155.0966 | 1965.604 | 543.1407 | 1204.9772 | 1174.5096 | 8402.0058
2184 | 1051.6636 | 1961.9745 | 542.1377 | 1202.7522 | 1061.1819 | 7766.0816
2185 | 1083.048 | 1959.5598 | 541.4705 | 1201.2719 | 1021.7978 | 7359.4805
2186 | 1138.9712 | 1958.5764 | 541.1988 | 1200.6691 | 992.2598 | 7164.3119
2187 | 1193.9006 | 1959.1591 | 541.3598 | 1201.0263 | 978.0378 | 7180.576
2188 | 1249.8267 | 1961.8734 | 542.1098 | 1202.6902 | 975.8497 | 7278.1602
2189 | 1330.0901 | 1967.6657 | 543.7104 | 1206.2411 | 968.1917 | 7359.4805
2190 | 1411.8492 | 1977.0653 | 546.3077 | 1212.0033 | 953.9697 | 7505.8569
2191 | 1654.7431 | 1989.2653 | 549.6788 | 1219.4823 | 950.6877 | 7944.9861
2192 | 1474.3147 | 2002.0785 | 553.2194 | 1227.3372 | 943.0297 | 8588.2291
2193 | 1089.9199 | 2013.0007 | 556.2374 | 1234.0328 | 970.3797 | 9012.7207
2194 | 735.6806 | 2020.4517 | 558.2963 | 1238.6006 | 1029.4558 | 9185.9327
2195 | 524.0444 | 2024.1117 | 559.3077 | 1240.8442 | 1254.9843 | 9221.7136
2196 | 402.7944 | 2024.2928 | 559.3577 | 1240.9553 | 1369.8655 | 8937.0928
2197 | 306.2071 | 2021.2367 | 558.5132 | 1239.0818 | 1411.547 | 8570.3386
2198 | 267.6339 | 2015.1332 | 556.8267 | 1235.3401 | 1420.288 | 8262.9482
2199 | 222.144 | 2006.7117 | 554.4997 | 1230.1775 | 1445.6579 | 8091.3625
2200 | 210.6841 | 1997.5281 | 551.962 | 1224.5476 | 1398.1345 | 8026.3063
2201 | 184.2547 | 1989.4075 | 549.7181 | 1219.5695 | 1363.6953 | 8123.8906
2202 | 192.1433 | 1983.4801 | 548.0802 | 1215.9358 | 1279.9167 | 8281.6518
2203 | 281.2006 | 1979.7053 | 547.0372 | 1213.6217 | 1233.1809 | 8343.4552
2204 | 440.4408 | 1977.2871 | 546.369 | 1212.1393 | 1248.4969 | 8565.4594
2205 | 579.5693 | 1975.6735 | 545.9231 | 1211.1501 | 1259.5026 | 8269.4538
2206 | 732.7455 | 1975.3869 | 545.8439 | 1210.9744 | 1209.9552 | 7977.5142
2207 | 894.122 | 1977.8125 | 546.5141 | 1212.4614 | 1109.7775 | 7375.7445
2208 | 864.791 | 1983.768 | 548.1598 | 1216.1123 | 971.4737 | 6749.5788
2209 | 930.8813 | 1992.2165 | 550.4943 | 1221.2915 | 900.3636 | 6310.4495
2210 | 1034.7879 | 2000.8276 | 552.8737 | 1226.5703 | 877.3896 | 6107.149
2211 | 1164.8907 | 2008.0297 | 554.8638 | 1230.9854 | 859.8855 | 6050.2248
2212 | 1287.6222 | 2014.352 | 556.6108 | 1234.8612 | 848.9455 | 6164.0731
2213 | 1410.1864 | 2021.7819 | 558.6639 | 1239.416 | 840.1935 | 6229.1293
2214 | 1558.0728 | 2031.9332 | 561.4689 | 1245.639 | 836.9115 | 6261.6574
2215 | 1842.1338 | 2044.6162 | 564.9735 | 1253.4141 | 835.8175 | 6464.958
2216 | 1698.9655 | 2057.841 | 568.6278 | 1261.5214 | 818.3135 | 7058.5956
2217 | 1328.6084 | 2069.104 | 571.74 | 1268.4259 | 829.2535 | 7579.0451
2218 | 968.4067 | 2076.789 | 573.8636 | 1273.1371 | 858.7915 | 7904.326
2219 | 739.408 | 2080.5649 | 574.907 | 1275.4518 | 935.3717 | 8262.9482
2220 | 589.5078 | 2080.7502 | 574.9581 | 1275.5654 | 1014.1398 | 8107.6265
2221 | 506.5726 | 2077.5917 | 574.0854 | 1273.6291 | 1285.5726 | 7806.7417
2222 | 486.8984 | 2071.2847 | 572.3426 | 1269.7628 | 1401.876 | 7546.517
2223 | 451.3256 | 2062.5826 | 569.938 | 1264.4281 | 1433.2957 | 7465.1968
2224 | 418.7266 | 2053.0929 | 567.3158 | 1258.6106 | 1474.2552 | 7465.1968
2225 | 404.117 | 2044.6985 | 564.9963 | 1253.4646 | 1472.6142 | 7766.0816
2226 | 444.8624 | 2038.5509 | 563.2975 | 1249.6959 | 1425.1892 | 8123.8906
2227 | 645.4524 | 2034.5317 | 562.1869 | 1247.232 | 1373.7492 | 8429.6546
2228 | 1030.7819 | 2031.5541 | 561.3642 | 1245.4067 | 1334.1135 | 8772.826
2229 | 1276.2925 | 2028.3948 | 560.4912 | 1243.4699 | 1247.1732 | 8508.5353
2230 | 1393.0892 | 2024.4943 | 559.4134 | 1241.0787 | 1149.3147 | 8348.3344
2231 | 1461.9483 | 2020.2379 | 558.2373 | 1238.4695 | 1039.3019 | 7627.8372
2232 | 1361.6903 | 2016.5265 | 557.2117 | 1236.1942 | 961.6277 | 7026.0675
2233 | 1371.6888 | 2014.0577 | 556.5295 | 1234.6808 | 950.6877 | 6773.9748
2234 | 1378.8137 | 2013.054 | 556.2522 | 1234.0655 | 957.2517 | 6651.9945
2235 | 1381.7516 | 2013.6561 | 556.4185 | 1234.4346 | 953.9697 | 6700.7866
2236 | 1391.2218 | 2016.4484 | 557.1901 | 1236.1464 | 946.3117 | 7026.0675
2237 | 1405.1899 | 2022.4074 | 558.8367 | 1239.7994 | 933.1837 | 7839.2698
2238 | 1449.1235 | 2032.0812 | 561.5098 | 1245.7298 | 903.6456 | 9619.3695
2239 | 1634.8127 | 2044.6436 | 564.9811 | 1253.4309 | 916.7736 | 10674.9061
2240 | 1439.1391 | 2057.8447 | 568.6288 | 1261.5236 | 1032.7378 | 11175.0255
2241 | 1044.9109 | 2069.104 | 571.74 | 1268.4259 | 1261.7234 | 11372.6336
2242 | 701.4814 | 2076.789 | 573.8636 | 1273.1371 | 1493.072 | 11577.5606
2243 | 489.8262 | 2080.5649 | 574.907 | 1275.4518 | 1645.2477 | 11746.7067
2244 | 365.7416 | 2080.7502 | 574.9581 | 1275.5654 | 1662.6751 | 11560.4833
2245 | 291.1148 | 2077.5917 | 574.0854 | 1273.6291 | 1624.2428 | 11514.1308
2246 | 232.0853 | 2071.2847 | 572.3426 | 1269.7628 | 1609.7692 | 11262.8513
2247 | 192.9557 | 2062.5826 | 569.938 | 1264.4281 | 1590.8429 | 11040.8471
2248 | 165.2725 | 2053.0929 | 567.3158 | 1258.6106 | 1532.0841 | 10747.2811
2249 | 151.3725 | 2044.6985 | 564.9963 | 1253.4646 | 1473.3034 | 10668.4005
2250 | 150.1252 | 2038.5509 | 563.2975 | 1249.6959 | 1352.7553 | 10639.1252
2251 | 196.6571 | 2034.5317 | 562.1869 | 1247.232 | 1308.9733 | 10691.9833
2252 | 279.3619 | 2031.5541 | 561.3642 | 1245.4067 | 1356.9563 | 10745.6547
2253 | 375.5512 | 2028.3948 | 560.4912 | 1243.4699 | 1359.8773 | 10249.6013
2254 | 463.5216 | 2024.4943 | 559.4134 | 1241.0787 | 1208.2705 | 9597.4131
2255 | 560.1243 | 2020.2379 | 558.2373 | 1238.4695 | 1053.5239 | 8671.9889
2256 | 535.8248 | 2016.5265 | 557.2117 | 1236.1942 | 988.9778 | 8066.9664
2257 | 587.7843 | 2014.0577 | 556.5295 | 1234.6808 | 962.7217 | 7766.0816
2258 | 642.8464 | 2013.054 | 556.2522 | 1234.0655 | 952.8757 | 7619.7052
2259 | 708.378 | 2013.6561 | 556.4185 | 1234.4346 | 944.1237 | 7757.9496
2260 | 765.6372 | 2016.4484 | 557.1901 | 1236.1464 | 935.3717 | 8050.7024
2261 | 831.2729 | 2022.4074 | 558.8367 | 1239.7994 | 936.4657 | 8624.8232
2262 | 925.7728 | 2032.0812 | 561.5098 | 1245.7298 | 930.9957 | 9984.4974
2263 | 1190.2438 | 2044.6436 | 564.9811 | 1253.4309 | 952.8757 | 10729.3906
2264 | 1026.9987 | 2057.8447 | 568.6288 | 1261.5236 | 1027.2678 | 11057.9243
2265 | 706.7608 | 2069.104 | 571.74 | 1268.4259 | 1203.9382 | 11105.9033
2266 | 464.4755 | 2076.789 | 573.8636 | 1273.1371 | 1452.5392 | 11271.7965
2267 | 324.1357 | 2080.5649 | 574.907 | 1275.4518 | 1642.0532 | 11479.1631
2268 | 237.7118 | 2080.7502 | 574.9581 | 1275.5654 | 1694.3465 | 11366.9412
2269 | 182.2137 | 2077.5917 | 574.0854 | 1273.6291 | 1641.3202 | 11349.864
2270 | 165.5444 | 2071.2847 | 572.3426 | 1269.7628 | 1608.1829 | 11083.9468
2271 | 141.1576 | 2062.5826 | 569.938 | 1264.4281 | 1539.8406 | 10918.0536
2272 | 124.1191 | 2053.0929 | 567.3158 | 1258.6106 | 1487.1425 | 10682.2249
2273 | 102.6195 | 2044.6985 | 564.9963 | 1253.4646 | 1458.6547 | 10661.0816
2274 | 105.5091 | 2038.5509 | 563.2975 | 1249.6959 | 1417.203 | 10692.7965
2275 | 140.5843 | 2034.5317 | 562.1869 | 1247.232 | 1403.4404 | 10841.6125
2276 | 164.4144 | 2031.5541 | 561.3642 | 1245.4067 | 1436.5012 | 10900.9763
2277 | 167.6713 | 2028.3948 | 560.4912 | 1243.4699 | 1303.1751 | 10289.4482
2278 | 167.7788 | 2024.4943 | 559.4134 | 1241.0787 | 1279.7963 | 9576.2698
2279 | 220.2748 | 2020.2379 | 558.2373 | 1238.4695 | 1159.0841 | 8650.8456
2280 | 280.6786 | 2016.5265 | 557.2117 | 1236.1942 | 1079.7799 | 7912.458
2281 | 405.8856 | 2014.0577 | 556.5295 | 1234.6808 | 1063.3699 | 7538.385
2282 | 524.3156 | 2013.054 | 556.2522 | 1234.0655 | 1068.8399 | 7351.3484
2283 | 643.7135 | 2013.6561 | 556.4185 | 1234.4346 | 1069.9339 | 7473.3288
2284 | 730.2243 | 2016.4484 | 557.1901 | 1236.1464 | 1054.6179 | 7741.6855
2285 | 837.432 | 2022.4074 | 558.8367 | 1239.7994 | 1049.1479 | 8388.1813
2286 | 955.8669 | 2032.0812 | 561.5098 | 1245.7298 | 1039.3019 | 9825.9229
2287 | 1217.7445 | 2044.6436 | 564.9811 | 1253.4309 | 1056.8059 | 10688.7305
2288 | 1091.3286 | 2057.8447 | 568.6288 | 1261.5236 | 1165.134 | 11177.4651
2289 | 769.9414 | 2069.104 | 571.74 | 1268.4259 | 1327.0572 | 11244.1477
2290 | 499.5903 | 2076.789 | 573.8636 | 1273.1371 | 1557.082 | 11437.6898
2291 | 367.1769 | 2080.5649 | 574.907 | 1275.4518 | 1721.248 | 11633.6715
2292 | 278.2926 | 2080.7502 | 574.9581 | 1275.5654 | 1738.0628 | 11384.0184
2293 | 224.4248 | 2077.5917 | 574.0854 | 1273.6291 | 1720.7338 | 11222.1912
2294 | 177.5918 | 2071.2847 | 572.3426 | 1269.7628 | 1612.8761 | 10957.9005
2295 | 151.6255 | 2062.5826 | 569.938 | 1264.4281 | 1541.7879 | 10858.6898
2296 | 140.9229 | 2053.0929 | 567.3158 | 1258.6106 | 1467.7021 | 10636.6856
2297 | 127.5848 | 2044.6954 | 564.9954 | 1253.4627 | 1388.3104 | 10606.5971
2298 | 115.6788 | 2038.5277 | 563.2911 | 1249.6817 | 1368.0166 | 10617.9819
2299 | 162.7732 | 2034.4066 | 562.1524 | 1247.1553 | 1407.532 | 10626.1139
2300 | 207.4067 | 2031.0259 | 561.2182 | 1245.0829 | 1504.9529 | 10769.2375
2301 | 255.8474 | 2026.6248 | 560.0021 | 1242.3849 | 1456.6417 | 10379.7137
2302 | 304.7631 | 2019.7455 | 558.1012 | 1238.1676 | 1322.6484 | 9674.6673
2303 | 389.0582 | 2009.924 | 555.3873 | 1232.1467 | 1183.0756 | 8754.1223
2304 | 398.8871 | 1998.1149 | 552.1241 | 1224.9073 | 1108.2021 | 8170.2431
2305 | 473.6649 | 1986.4687 | 548.906 | 1217.7679 | 1117.162 | 7839.2698
2306 | 528.0212 | 1977.3594 | 546.3889 | 1212.1836 | 1107.8739 | 7668.4973
2307 | 569.8536 | 1972.3692 | 545.01 | 1209.1244 | 1097.5793 | 7733.5535
2308 | 591.0817 | 1972.1128 | 544.9392 | 1208.9673 | 1083.0619 | 7977.5142
2309 | 629.7866 | 1976.6866 | 546.203 | 1211.7712 | 1076.4979 | 8641.0872
2310 | 695.9009 | 1985.7212 | 548.6995 | 1217.3097 | 1065.5579 | 10002.3878
2311 | 918.1723 | 1997.8679 | 552.0559 | 1224.756 | 1058.9939 | 10849.7446
2312 | 941.0337 | 2010.7109 | 555.6047 | 1232.6291 | 1077.5919 | 11250.6533
2313 | 713.2177 | 2021.6713 | 558.6333 | 1239.3482 | 1220.9609 | 11342.5451
2314 | 486.6123 | 2029.1499 | 560.6998 | 1243.9328 | 1427.2897 | 11563.7361
2315 | 352.9927 | 2032.8232 | 561.7148 | 1246.1846 | 1613.3575 | 11845.1041
2316 | 275.4703 | 2033.0053 | 561.7652 | 1246.2963 | 1717.2111 | 11758.0915
2317 | 230.9047 | 2029.939 | 560.9179 | 1244.4165 | 1749.9655 | 11631.2319
2318 | 195.5273 | 2023.815 | 559.2257 | 1240.6623 | 1676.9409 | 11520.6364
2319 | 168.4177 | 2015.3653 | 556.8908 | 1235.4824 | 1682.7063 | 11384.0184
2320 | 160.2886 | 2006.1507 | 554.3446 | 1229.8336 | 1644.3178 | 11124.6069
2321 | 140.2843 | 1997.9986 | 552.092 | 1224.8361 | 1611.6946 | 10997.7474
2322 | 144.025 | 1992.0234 | 550.4409 | 1221.1731 | 1515.2365 | 10930.2516
2323 | 182.9944 | 1988.0952 | 549.3555 | 1218.765 | 1404.6766 | 10883.0859
2324 | 249.3432 | 1985.1135 | 548.5316 | 1216.9371 | 1462.9322 | 10911.5479
2325 | 276.7521 | 1981.7869 | 547.6124 | 1214.8978 | 1410.9015 | 10426.0662
2326 | 299.6629 | 1977.4076 | 546.4023 | 1212.2131 | 1273.1776 | 9748.6687
2327 | 353.858 | 1972.2018 | 544.9638 | 1209.0218 | 1102.5024 | 8733.7923
2328 | 349.1727 | 1967.0659 | 543.5446 | 1205.8734 | 1042.5839 | 7993.7782
2329 | 390.7442 | 1962.9528 | 542.4081 | 1203.3519 | 1007.5758 | 7701.0254
2330 | 451.3414 | 1960.4751 | 541.7234 | 1201.833 | 1001.0118 | 7522.1209
2331 | 490.1403 | 1960.0326 | 541.6012 | 1201.5618 | 997.7298 | 7587.1771
2332 | 528.6294 | 1962.1988 | 542.1997 | 1202.8897 | 983.5078 | 7863.6659
2333 | 573.2479 | 1967.7628 | 543.7372 | 1206.3006 | 973.6617 | 8513.4145
2334 | 636.0136 | 1977.0883 | 546.314 | 1212.0174 | 963.8157 | 9951.9693
2335 | 866.0861 | 1989.2696 | 549.68 | 1219.4849 | 1016.3278 | 10848.1182
2336 | 957.1219 | 2002.0791 | 553.2195 | 1227.3375 | 1101.3318 | 11335.2263
2337 | 838.9433 | 2013.0007 | 556.2374 | 1234.0328 | 1308.9186 | 11409.2277
2338 | 743.3443 | 2020.4517 | 558.2963 | 1238.6006 | 1594.0046 | 11627.9791
2339 | 513.9148 | 2024.1117 | 559.3077 | 1240.8442 | 1781.8995 | 11856.489
2340 | 422.5366 | 2024.2928 | 559.3577 | 1240.9553 | 1789.3496 | 11751.5859
2341 | 341.3781 | 2021.2367 | 558.5132 | 1239.0818 | 1730.733 | 11470.2179
2342 | 357.537 | 2015.1332 | 556.8267 | 1235.3401 | 1629.6144 | 11141.6842
2343 | 288.1373 | 2006.7117 | 554.4997 | 1230.1775 | 1524.995 | 10891.2179
2344 | 236.5632 | 1997.5281 | 551.962 | 1224.5476 | 1471.9906 | 10634.246
2345 | 188.9628 | 1989.4075 | 549.7181 | 1219.5695 | 1421.0538 | 10565.937
2346 | 155.7852 | 1983.4801 | 548.0802 | 1215.9358 | 1372.9506 | 10541.5409
2347 | 219.072 | 1979.7053 | 547.0372 | 1213.6217 | 1342.3295 | 10456.1547
2348 | 231.8362 | 1977.2871 | 546.369 | 1212.1393 | 1366.3756 | 10438.2642
2349 | 202.409 | 1975.6735 | 545.9231 | 1211.1501 | 1343.9486 | 10035.7291
2350 | 194.3511 | 1975.3869 | 545.8439 | 1210.9744 | 1277.9474 | 9437.2122
2351 | 224.1555 | 1977.8125 | 546.5141 | 1212.4614 | 1174.5096 | 8616.6912
2352 | 252.038 | 1983.768 | 548.1598 | 1216.1123 | 1061.1819 | 7879.9299
2353 | 333.8219 | 1992.2165 | 550.4943 | 1221.2915 | 1021.7978 | 7489.5928
2354 | 415.0302 | 2000.8276 | 552.8737 | 1226.5703 | 992.2598 | 7253.7642
2355 | 489.8551 | 2008.0297 | 554.8638 | 1230.9854 | 978.0378 | 7213.1041
2356 | 550.4326 | 2014.352 | 556.6108 | 1234.8612 | 975.8497 | 7302.5563
2357 | 622.3007 | 2021.7819 | 558.6639 | 1239.416 | 968.1917 | 7408.2726
2358 | 699.8367 | 2031.9332 | 561.4689 | 1245.639 | 953.9697 | 7619.7052
2359 | 951.5411 | 2044.6162 | 564.9735 | 1253.4141 | 950.6877 | 8107.6265
2360 | 863.1724 | 2057.841 | 568.6278 | 1261.5214 | 943.0297 | 8815.1125
2361 | 622.0549 | 2069.104 | 571.74 | 1268.4259 | 970.3797 | 9263.187
2362 | 401.0718 | 2076.789 | 573.8636 | 1273.1371 | 1029.4558 | 9542.9285
2363 | 297.4536 | 2080.5649 | 574.907 | 1275.4518 | 1254.9843 | 9690.1181
2364 | 243.1999 | 2080.7502 | 574.9581 | 1275.5654 | 1369.8655 | 9485.1912
2365 | 220.0713 | 2077.5917 | 574.0854 | 1273.6291 | 1411.547 | 9168.8555
2366 | 193.0068 | 2071.2847 | 572.3426 | 1269.7628 | 1420.288 | 8815.1125
2367 | 178.1889 | 2062.5826 | 569.938 | 1264.4281 | 1445.6579 | 8610.1855
2368 | 175.1868 | 2053.0929 | 567.3158 | 1258.6106 | 1398.1345 | 8470.3147
2369 | 205.472 | 2044.6985 | 564.9963 | 1253.4646 | 1363.6953 | 8555.701
2370 | 295.2041 | 2038.5509 | 563.2975 | 1249.6959 | 1279.9167 | 8692.319
2371 | 462.0146 | 2034.5317 | 562.1869 | 1247.232 | 1233.1809 | 8606.1195
2372 | 631.2051 | 2031.5541 | 561.3642 | 1245.4067 | 1248.4969 | 8715.0886
2373 | 656.0728 | 2028.3948 | 560.4912 | 1243.4699 | 1259.5026 | 8502.8428
2374 | 663.7084 | 2024.4943 | 559.4134 | 1241.0787 | 1209.9552 | 8183.2543
2375 | 688.0945 | 2020.2379 | 558.2373 | 1238.4695 | 1109.7775 | 7570.913
2376 | 600.7678 | 2016.5265 | 557.2117 | 1236.1942 | 971.4737 | 6952.8793
2377 | 595.2315 | 2014.0577 | 556.5295 | 1234.6808 | 900.3636 | 6562.5422
2378 | 614.6241 | 2013.054 | 556.2522 | 1234.0655 | 877.3896 | 6399.9018
2379 | 654.9871 | 2013.6561 | 556.4185 | 1234.4346 | 859.8855 | 6359.2417
2380 | 690.1074 | 2016.4484 | 557.1901 | 1236.1464 | 848.9455 | 6424.2979
2381 | 743.7102 | 2022.4074 | 558.8367 | 1239.7994 | 840.1935 | 6513.7501
2382 | 815.3415 | 2032.0812 | 561.5098 | 1245.7298 | 836.9115 | 6416.1658
2383 | 1048.5655 | 2044.6436 | 564.9811 | 1253.4309 | 835.8175 | 6635.7304
2384 | 923.2537 | 2057.8447 | 568.6288 | 1261.5236 | 818.3135 | 7335.0844
2385 | 643.7282 | 2069.104 | 571.74 | 1268.4259 | 829.2535 | 7936.8541
2386 | 402.8814 | 2076.789 | 573.8636 | 1273.1371 | 858.7915 | 8349.9608
2387 | 308.1466 | 2080.5649 | 574.907 | 1275.4518 | 935.3717 | 8719.9678
2388 | 223.2046 | 2080.7502 | 574.9581 | 1275.5654 | 1014.1398 | 8580.0971
2389 | 177.841 | 2077.5917 | 574.0854 | 1273.6291 | 1285.5726 | 8132.0226
2390 | 163.0693 | 2071.2847 | 572.3426 | 1269.7628 | 1401.876 | 7790.4777
2391 | 134.4285 | 2062.5826 | 569.938 | 1264.4281 | 1433.2957 | 7579.0451
2392 | 119.3248 | 2053.0929 | 567.3158 | 1258.6106 | 1474.2552 | 7481.4608
2393 | 109.3574 | 2044.6985 | 564.9963 | 1253.4646 | 1472.6142 | 7701.0254
2394 | 118.4629 | 2038.5509 | 563.2975 | 1249.6959 | 1425.1892 | 8058.8344
2395 | 131.4047 | 2034.5317 | 562.1869 | 1247.232 | 1373.7492 | 8209.2768
2396 | 144.3921 | 2031.5541 | 561.3642 | 1245.4067 | 1334.1135 | 8550.8218
2397 | 133.2544 | 2028.3948 | 560.4912 | 1243.4699 | 1247.1732 | 8517.4805
2398 | 102.0277 | 2024.4943 | 559.4134 | 1241.0787 | 1149.3147 | 8275.1462
2399 | 96.6641 | 2020.2379 | 558.2373 | 1238.4695 | 1039.3019 | 7603.4411
2400 | 113.1366 | 2016.5265 | 557.2117 | 1236.1942 | 961.6277 | 7099.2557
2401 | 175.4179 | 2014.0577 | 556.5295 | 1234.6808 | 950.6877 | 6863.4271
2402 | 243.8045 | 2013.054 | 556.2522 | 1234.0655 | 957.2517 | 6749.5788
2403 | 324.9658 | 2013.6561 | 556.4185 | 1234.4346 | 953.9697 | 6855.2951
2404 | 391.3427 | 2016.4484 | 557.1901 | 1236.1464 | 946.3117 | 7229.3681
2405 | 473.1653 | 2022.4074 | 558.8367 | 1239.7994 | 933.1837 | 8026.3063
2406 | 563.7965 | 2032.0812 | 561.5098 | 1245.7298 | 903.6456 | 9661.6561
2407 | 787.9911 | 2044.6436 | 564.9811 | 1253.4309 | 916.7736 | 10617.9819
2408 | 807.9779 | 2057.8447 | 568.6288 | 1261.5236 | 1032.7378 | 11086.3864
2409 | 560.4503 | 2069.104 | 571.74 | 1268.4259 | 1261.7234 | 11222.1912
2410 | 377.91 | 2076.789 | 573.8636 | 1273.1371 | 1493.072 | 11414.1069
2411 | 270.582 | 2080.5649 | 574.907 | 1275.4518 | 1645.2477 | 11658.8808
2412 | 211.134 | 2080.7502 | 574.9581 | 1275.5654 | 1662.6751 | 11583.253
2413 | 170.707 | 2077.5917 | 574.0854 | 1273.6291 | 1624.2428 | 11478.3499
2414 | 149.3807 | 2071.2847 | 572.3426 | 1269.7628 | 1609.7692 | 11240.0816
2415 | 145.6285 | 2062.5826 | 569.938 | 1264.4281 | 1590.8429 | 11047.3527
2416 | 120.1242 | 2053.0929 | 567.3158 | 1258.6106 | 1532.0841 | 10785.5016
2417 | 113.5783 | 2044.6985 | 564.9963 | 1253.4646 | 1473.3034 | 10657.0156
2418 | 113.9416 | 2038.5509 | 563.2975 | 1249.6959 | 1352.7553 | 10574.069
2419 | 147.0989 | 2034.5317 | 562.1869 | 1247.232 | 1308.9733 | 10567.5634
2420 | 160.6195 | 2031.5541 | 561.3642 | 1245.4067 | 1356.9563 | 10639.9384
2421 | 153.701 | 2028.3948 | 560.4912 | 1243.4699 | 1359.8773 | 10274.8106
2422 | 145.1957 | 2024.4943 | 559.4134 | 1241.0787 | 1208.2705 | 9473.8063
2423 | 182.6211 | 2020.2379 | 558.2373 | 1238.4695 | 1053.5239 | 8533.7445
2424 | 217.6627 | 2016.5265 | 557.2117 | 1236.1942 | 988.9778 | 7782.3456
2425 | 325.7706 | 2014.0577 | 556.5295 | 1234.6808 | 962.7217 | 7513.9889
2426 | 438.4856 | 2013.054 | 556.2522 | 1234.0655 | 952.8757 | 7383.8765
2427 | 542.7422 | 2013.6561 | 556.4185 | 1234.4346 | 944.1237 | 7326.9524
2428 | 638.957 | 2016.4484 | 557.1901 | 1236.1464 | 935.3717 | 7619.7052
2429 | 745.1033 | 2022.4074 | 558.8367 | 1239.7994 | 936.4657 | 8363.7853
2430 | 848.4405 | 2032.0812 | 561.5098 | 1245.7298 | 930.9957 | 9932.4524
2431 | 1138.3009 | 2044.6436 | 564.9811 | 1253.4309 | 952.8757 | 10940.01
2432 | 968.1514 | 2057.8447 | 568.6288 | 1261.5236 | 1027.2678 | 11427.9314
2433 | 669.155 | 2069.104 | 571.74 | 1268.4259 | 1203.9382 | 11569.4286
2434 | 418.2157 | 2076.789 | 573.8636 | 1273.1371 | 1452.5392 | 11829.6533
2435 | 304.8361 | 2080.5649 | 574.907 | 1275.4518 | 1642.0532 | 12137.8569
2436 | 227.3765 | 2080.7502 | 574.9581 | 1275.5654 | 1694.3465 | 11941.8752
2437 | 191.5618 | 2077.5917 | 574.0854 | 1273.6291 | 1641.3202 | 11871.1266
2438 | 171.0109 | 2071.2847 | 572.3426 | 1269.7628 | 1608.1829 | 11660.5072
2439 | 151.239 | 2062.5826 | 569.938 | 1264.4281 | 1539.8406 | 11483.2291
2440 | 145.2039 | 2053.0929 | 567.3158 | 1258.6106 | 1487.1425 | 11152.2558
2441 | 146.8067 | 2044.6985 | 564.9963 | 1253.4646 | 1458.6547 | 11078.2544
2442 | 187.2731 | 2038.5509 | 563.2975 | 1249.6959 | 1417.203 | 11072.562
2443 | 291.6443 | 2034.5317 | 562.1869 | 1247.232 | 1403.4404 | 10961.9665
2444 | 465.4318 | 2031.5541 | 561.3642 | 1245.4067 | 1436.5012 | 10844.8653
2445 | 583.9204 | 2028.3948 | 560.4912 | 1243.4699 | 1303.1751 | 10455.3415
2446 | 661.959 | 2024.4943 | 559.4134 | 1241.0787 | 1279.7963 | 9808.0325
2447 | 730.3972 | 2020.2379 | 558.2373 | 1238.4695 | 1159.0841 | 8924.0816
2448 | 668.0718 | 2016.5265 | 557.2117 | 1236.1942 | 1079.7799 | 8246.6841
2449 | 700.6437 | 2014.0577 | 556.5295 | 1234.6808 | 1063.3699 | 7936.8541
2450 | 723.779 | 2013.054 | 556.2522 | 1234.0655 | 1068.8399 | 7855.5338
2451 | 756.8773 | 2013.6561 | 556.4185 | 1234.4346 | 1069.9339 | 7953.1181
2452 | 799.9754 | 2016.4484 | 557.1901 | 1236.1464 | 1054.6179 | 8152.3527
2453 | 845.2408 | 2022.4074 | 558.8367 | 1239.7994 | 1049.1479 | 8824.8709
2454 | 902.0628 | 2032.0812 | 561.5098 | 1245.7298 | 1039.3019 | 10078.0156
2455 | 1152.8581 | 2044.6436 | 564.9811 | 1253.4309 | 1056.8059 | 10924.5592
2456 | 1124.2233 | 2057.8447 | 568.6288 | 1261.5236 | 1165.134 | 11429.5578
2457 | 837.3491 | 2069.104 | 571.74 | 1268.4259 | 1327.0572 | 11553.9777
2458 | 613.4662 | 2076.789 | 573.8636 | 1273.1371 | 1557.082 | 11741.8274
2459 | 470.6098 | 2080.5649 | 574.907 | 1275.4518 | 1721.248 | 11968.7109
2460 | 379.0906 | 2080.7502 | 574.9581 | 1275.5654 | 1738.0628 | 11781.6744
2461 | 298.0667 | 2077.5917 | 574.0854 | 1273.6291 | 1720.7338 | 11712.5522
2462 | 268.3727 | 2071.2847 | 572.3426 | 1269.7628 | 1612.8761 | 11492.1743
2463 | 243.3311 | 2062.5826 | 569.938 | 1264.4281 | 1541.7879 | 11279.1154
2464 | 235.0032 | 2053.0929 | 567.3158 | 1258.6106 | 1467.7021 | 10974.9777
2465 | 250.4231 | 2044.6954 | 564.9954 | 1253.4627 | 1388.3104 | 10893.6575
2466 | 290.6625 | 2038.5277 | 563.2911 | 1249.6817 | 1368.0166 | 10893.6575
2467 | 433.6239 | 2034.4066 | 562.1524 | 1247.1553 | 1407.532 | 10875.767
2468 | 613.7171 | 2031.0259 | 561.2182 | 1245.0829 | 1504.9529 | 10866.0086
2469 | 702.5123 | 2026.6248 | 560.0021 | 1242.3849 | 1456.6417 | 10500.8808
2470 | 735.2269 | 2019.7455 | 558.1012 | 1238.1676 | 1322.6484 | 9924.3204
2471 | 742.9844 | 2009.924 | 555.3873 | 1232.1467 | 1183.0756 | 9050.9412
2472 | 645.6484 | 1998.1149 | 552.1241 | 1224.9073 | 1108.2021 | 8377.6097
2473 | 635.384 | 1986.4687 | 548.906 | 1217.7679 | 1117.162 | 8034.4383
2474 | 656.0248 | 1977.3594 | 546.3889 | 1212.1836 | 1107.8739 | 7888.0619
2475 | 694.4499 | 1972.3692 | 545.01 | 1209.1244 | 1097.5793 | 8001.9102
2476 | 731.284 | 1972.1128 | 544.9392 | 1208.9673 | 1083.0619 | 8225.5409
2477 | 783.2701 | 1976.6866 | 546.203 | 1211.7712 | 1076.4979 | 8850.8934
2478 | 846.2146 | 1985.7212 | 548.6995 | 1217.3097 | 1065.5579 | 10066.6308
2479 | 1090.3472 | 1997.8679 | 552.0559 | 1224.756 | 1058.9939 | 10900.1631
2480 | 1106.9326 | 2010.7109 | 555.6047 | 1232.6291 | 1077.5919 | 11288.8738
2481 | 872.2508 | 2021.6713 | 558.6333 | 1239.3482 | 1220.9609 | 11408.4145
2482 | 621.675 | 2029.1499 | 560.6998 | 1243.9328 | 1427.2897 | 11614.9679
2483 | 487.44 | 2032.8232 | 561.7148 | 1246.1846 | 1613.3575 | 11867.0606
2484 | 392.1072 | 2033.0053 | 561.7652 | 1246.2963 | 1717.2111 | 11754.0255
2485 | 311.2325 | 2029.939 | 560.9179 | 1244.4165 | 1749.9655 | 11619.8471
2486 | 275.0641 | 2023.815 | 559.2257 | 1240.6623 | 1676.9409 | 11467.7783
2487 | 234.6989 | 2015.3653 | 556.8908 | 1235.4824 | 1682.7063 | 11221.378
2488 | 226.2241 | 2006.1507 | 554.3446 | 1229.8336 | 1644.3178 | 10952.208
2489 | 216.6495 | 1997.9986 | 552.092 | 1224.8361 | 1611.6946 | 10894.4707
2490 | 255.6845 | 1992.0234 | 550.4409 | 1221.1731 | 1515.2365 | 10810.7109
2491 | 379.0011 | 1988.0952 | 549.3555 | 1218.765 | 1404.6766 | 10785.5016
2492 | 538.6092 | 1985.1135 | 548.5316 | 1216.9371 | 1462.9322 | 10770.0507
2493 | 631.5759 | 1981.7869 | 547.6124 | 1214.8978 | 1410.9015 | 10458.5943
2494 | 671.3465 | 1977.4076 | 546.4023 | 1212.2131 | 1273.1776 | 9776.3176
2495 | 705.9349 | 1972.2018 | 544.9638 | 1209.0218 | 1102.5024 | 8902.9384
2496 | 620.0834 | 1967.0659 | 543.5446 | 1205.8734 | 1042.5839 | 8240.9917
2497 | 620.641 | 1962.9528 | 542.4081 | 1203.3519 | 1007.5758 | 7928.722
2498 | 646.9851 | 1960.4751 | 541.7234 | 1201.833 | 1001.0118 | 7798.6097
2499 | 691.3398 | 1960.0326 | 541.6012 | 1201.5618 | 997.7298 | 7912.458
2500 | 729.2084 | 1962.1988 | 542.1997 | 1202.8897 | 983.5078 | 8200.3316
2501 | 777.1316 | 1967.7628 | 543.7372 | 1206.3006 | 973.6617 | 8795.5957
2502 | 846.5164 | 1977.0883 | 546.314 | 1212.0174 | 963.8157 | 9973.1125
2503 | 1081.4716 | 1989.2696 | 549.68 | 1219.4849 | 1016.3278 | 10785.5016
2504 | 1169.3104 | 2002.0791 | 553.2195 | 1227.3375 | 1101.3318 | 11192.1027
2505 | 1081.8064 | 2013.0007 | 556.2374 | 1234.0328 | 1308.9186 | 11321.4019
2506 | 972.0567 | 2020.4517 | 558.2963 | 1238.6006 | 1594.0046 | 11527.142
2507 | 868.4653 | 2024.1117 | 559.3077 | 1240.8442 | 1781.8995 | 11650.7488
2508 | 777.0291 | 2024.2928 | 559.3577 | 1240.9553 | 1789.3496 | 11519.8232
2509 | 650.5263 | 2021.2367 | 558.5132 | 1239.0818 | 1730.733 | 11214.0592
2510 | 566.5245 | 2015.1332 | 556.8267 | 1235.3401 | 1629.6144 | 10891.2179
2511 | 480.4802 | 2006.7117 | 554.4997 | 1230.1775 | 1524.995 | 10709.0606
2512 | 443.2101 | 1997.5281 | 551.962 | 1224.5476 | 1471.9906 | 10499.2544
2513 | 437.3923 | 1989.4075 | 549.7181 | 1219.5695 | 1421.0538 | 10495.1884
2514 | 413.2291 | 1983.4801 | 548.0802 | 1215.9358 | 1372.9506 | 10443.1434
2515 | 457.9197 | 1979.7053 | 547.0372 | 1213.6217 | 1342.3295 | 10381.3401
2516 | 589.8292 | 1977.2871 | 546.369 | 1212.1393 | 1366.3756 | 10345.5592
2517 | 659.0943 | 1975.6735 | 545.9231 | 1211.1501 | 1343.9486 | 10084.5212
2518 | 715.6868 | 1975.3869 | 545.8439 | 1210.9744 | 1277.9474 | 9543.7417
2519 | 757.8886 | 1977.8125 | 546.5141 | 1212.4614 | 1174.5096 | 8743.5507
2520 | 675.7306 | 1983.768 | 548.1598 | 1216.1123 | 1061.1819 | 8083.2305
2521 | 686.989 | 1992.2165 | 550.4943 | 1221.2915 | 1021.7978 | 7676.6293
2522 | 706.7001 | 2000.8276 | 552.8737 | 1226.5703 | 992.2598 | 7481.4608
2523 | 748.3559 | 2008.0297 | 554.8638 | 1230.9854 | 978.0378 | 7513.9889
2524 | 799.4997 | 2014.352 | 556.6108 | 1234.8612 | 975.8497 | 7562.781
2525 | 868.3276 | 2021.7819 | 558.6639 | 1239.416 | 968.1917 | 7684.7614
2526 | 914.8402 | 2031.9332 | 561.4689 | 1245.639 | 953.9697 | 7757.9496
2527 | 1116.9772 | 2044.6162 | 564.9735 | 1253.4141 | 950.6877 | 8253.1897
2528 | 1200.1881 | 2057.841 | 568.6278 | 1261.5214 | 943.0297 | 8967.9945
2529 | 1067.9874 | 2069.104 | 571.74 | 1268.4259 | 970.3797 | 9449.4103
2530 | 906.1268 | 2076.789 | 573.8636 | 1273.1371 | 1029.4558 | 9700.6898
2531 | 856.4301 | 2080.5649 | 574.907 | 1275.4518 | 1254.9843 | 9838.1209
2532 | 795.9328 | 2080.7502 | 574.9581 | 1275.5654 | 1369.8655 | 9625.8752
2533 | 738.3005 | 2077.5917 | 574.0854 | 1273.6291 | 1411.547 | 9202.1968
2534 | 703.9889 | 2071.2847 | 572.3426 | 1269.7628 | 1420.288 | 8890.7403
2535 | 683.2642 | 2062.5826 | 569.938 | 1264.4281 | 1445.6579 | 8698.8246
2536 | 696.895 | 2053.0929 | 567.3158 | 1258.6106 | 1398.1345 | 8599.6139
2537 | 714.4705 | 2044.6985 | 564.9963 | 1253.4646 | 1363.6953 | 8763.0676
2538 | 790.7011 | 2038.5509 | 563.2975 | 1249.6959 | 1279.9167 | 8951.7305
2539 | 922.6405 | 2034.5317 | 562.1869 | 1247.232 | 1233.1809 | 8961.4889
2540 | 1009.0877 | 2031.5541 | 561.3642 | 1245.4067 | 1248.4969 | 8912.6968
2541 | 1004.4978 | 2028.3948 | 560.4912 | 1243.4699 | 1259.5026 | 8670.3625
2542 | 972.4668 | 2024.4943 | 559.4134 | 1241.0787 | 1209.9552 | 8221.4749
2543 | 965.9069 | 2020.2379 | 558.2373 | 1238.4695 | 1109.7775 | 7554.649
2544 | 855.7419 | 2016.5265 | 557.2117 | 1236.1942 | 971.4737 | 6961.0114
2545 | 845.7426 | 2014.0577 | 556.5295 | 1234.6808 | 900.3636 | 6586.9383
2546 | 886.1223 | 2013.054 | 556.2522 | 1234.0655 | 877.3896 | 6391.7698
2547 | 952.9671 | 2013.6561 | 556.4185 | 1234.4346 | 859.8855 | 6399.9018
2548 | 998.2394 | 2016.4484 | 557.1901 | 1236.1464 | 848.9455 | 6489.354
2549 | 1063.5888 | 2022.4074 | 558.8367 | 1239.7994 | 840.1935 | 6538.1462
2550 | 1138.0772 | 2032.0812 | 561.5098 | 1245.7298 | 836.9115 | 6416.1658
2551 | 1343.1402 | 2044.6436 | 564.9811 | 1253.4309 | 835.8175 | 6684.5226
2552 | 1246.7949 | 2057.8447 | 568.6288 | 1261.5236 | 818.3135 | 7302.5563
2553 | 886.4922 | 2069.104 | 571.74 | 1268.4259 | 829.2535 | 7839.2698
2554 | 597.626 | 2076.789 | 573.8636 | 1273.1371 | 858.7915 | 8221.4749
2555 | 416.3155 | 2080.5649 | 574.907 | 1275.4518 | 935.3717 | 8654.0985
2556 | 313.4273 | 2080.7502 | 574.9581 | 1275.5654 | 1014.1398 | 8504.4692
2557 | 244.8894 | 2077.5917 | 574.0854 | 1273.6291 | 1285.5726 | 8075.0984
2558 | 213.5192 | 2071.2847 | 572.3426 | 1269.7628 | 1401.876 | 7831.1378
2559 | 176.3358 | 2062.5826 | 569.938 | 1264.4281 | 1433.2957 | 7595.3091
2560 | 169.2712 | 2053.0929 | 567.3158 | 1258.6106 | 1474.2552 | 7505.8569
2561 | 152.3261 | 2044.6985 | 564.9963 | 1253.4646 | 1472.6142 | 7684.7614
2562 | 171.0108 | 2038.5509 | 563.2975 | 1249.6959 | 1425.1892 | 7961.2501
2563 | 231.7461 | 2034.5317 | 562.1869 | 1247.232 | 1373.7492 | 8099.4945
2564 | 365.5807 | 2031.5541 | 561.3642 | 1245.4067 | 1334.1135 | 8328.8176
2565 | 494.6554 | 2028.3948 | 560.4912 | 1243.4699 | 1247.1732 | 8440.2263
2566 | 644.7705 | 2024.4943 | 559.4134 | 1241.0787 | 1149.3147 | 8345.8948
2567 | 789.5724 | 2020.2379 | 558.2373 | 1238.4695 | 1039.3019 | 7684.7614
2568 | 763.5442 | 2016.5265 | 557.2117 | 1236.1942 | 961.6277 | 7196.84
2569 | 836.9478 | 2014.0577 | 556.5295 | 1234.6808 | 950.6877 | 6944.7473
2570 | 928.8067 | 2013.054 | 556.2522 | 1234.0655 | 957.2517 | 6879.6911
2571 | 1040.6095 | 2013.6561 | 556.4185 | 1234.4346 | 953.9697 | 6985.4074
2572 | 1148.602 | 2016.4484 | 557.1901 | 1236.1464 | 946.3117 | 7318.8203
2573 | 1261.561 | 2022.4074 | 558.8367 | 1239.7994 | 933.1837 | 8075.0984
2574 | 1400.9127 | 2032.0812 | 561.5098 | 1245.7298 | 903.6456 | 9327.4299
2575 | 1661.8763 | 2044.6436 | 564.9811 | 1253.4309 | 916.7736 | 10352.0648
2576 | 1522.6079 | 2057.8447 | 568.6288 | 1261.5236 | 1032.7378 | 10949.7684
2577 | 1114.0007 | 2069.104 | 571.74 | 1268.4259 | 1261.7234 | 11244.1477
2578 | 765.6514 | 2076.789 | 573.8636 | 1273.1371 | 1493.072 | 11479.9763
2579 | 567.7557 | 2080.5649 | 574.907 | 1275.4518 | 1645.2477 | 11662.1336
2580 | 437.6224 | 2080.7502 | 574.9581 | 1275.5654 | 1662.6751 | 11567.8022
2581 | 348.9808 | 2077.5917 | 574.0854 | 1273.6291 | 1624.2428 | 11428.7446
2582 | 300.7584 | 2071.2847 | 572.3426 | 1269.7628 | 1609.7692 | 11223.0044
2583 | 265.9347 | 2062.5826 | 569.938 | 1264.4281 | 1590.8429 | 11001.0002
2584 | 252.8816 | 2053.0929 | 567.3158 | 1258.6106 | 1532.0841 | 10698.4889
2585 | 250.1655 | 2044.6985 | 564.9963 | 1253.4646 | 1473.3034 | 10563.4974
2586 | 270.8106 | 2038.5509 | 563.2975 | 1249.6959 | 1352.7553 | 10494.3752
2587 | 385.6615 | 2034.5317 | 562.1869 | 1247.232 | 1308.9733 | 10354.5044
2588 | 594.284 | 2031.5541 | 561.3642 | 1245.4067 | 1356.9563 | 10372.3948
2589 | 824.8062 | 2028.3948 | 560.4912 | 1243.4699 | 1359.8773 | 10265.0521
2590 | 996.4932 | 2024.4943 | 559.4134 | 1241.0787 | 1208.2705 | 9584.4018
2591 | 1113.1873 | 2020.2379 | 558.2373 | 1238.4695 | 1053.5239 | 8663.0437
2592 | 1039.4085 | 2016.5265 | 557.2117 | 1236.1942 | 988.9778 | 7936.8541
2593 | 1080.4948 | 2014.0577 | 556.5295 | 1234.6808 | 962.7217 | 7660.3653
2594 | 1140.6877 | 2013.054 | 556.2522 | 1234.0655 | 952.8757 | 7522.1209
2595 | 1213.231 | 2013.6561 | 556.4185 | 1234.4346 | 944.1237 | 7619.7052
2596 | 1283.599 | 2016.4484 | 557.1901 | 1236.1464 | 935.3717 | 7871.7979
2597 | 1368.8042 | 2022.4074 | 558.8367 | 1239.7994 | 936.4657 | 8460.5563
2598 | 1462.442 | 2032.0812 | 561.5098 | 1245.7298 | 930.9957 | 9542.9285
2599 | 1663.6506 | 2044.6436 | 564.9811 | 1253.4309 | 952.8757 | 10484.6167
2600 | 1447.1976 | 2057.8447 | 568.6288 | 1261.5236 | 1027.2678 | 11020.517
2601 | 1120.4286 | 2069.104 | 571.74 | 1268.4259 | 1203.9382 | 11162.0142
2602 | 807.2378 | 2076.789 | 573.8636 | 1273.1371 | 1452.5392 | 11431.1842
2603 | 641.6217 | 2080.5649 | 574.907 | 1275.4518 | 1642.0532 | 11667.0128
2604 | 502.074 | 2080.7502 | 574.9581 | 1275.5654 | 1694.3465 | 11576.7474
2605 | 523.4513 | 2077.5917 | 574.0854 | 1273.6291 | 1641.3202 | 11417.3597
2606 | 509.9775 | 2071.2847 | 572.3426 | 1269.7628 | 1608.1829 | 11167.7066
2607 | 565.3651 | 2062.5826 | 569.938 | 1264.4281 | 1539.8406 | 10978.2305
2608 | 502.9339 | 2053.0929 | 567.3158 | 1258.6106 | 1487.1425 | 10682.2249
2609 | 472.8628 | 2044.6985 | 564.9963 | 1253.4646 | 1458.6547 | 10593.5859
2610 | 537.1977 | 2038.5509 | 563.2975 | 1249.6959 | 1417.203 | 10529.3429
2611 | 809.9546 | 2034.5317 | 562.1869 | 1247.232 | 1403.4404 | 10480.5507
2612 | 1086.6247 | 2031.5541 | 561.3642 | 1245.4067 | 1436.5012 | 10439.8906
2613 | 1215.1667 | 2028.3948 | 560.4912 | 1243.4699 | 1303.1751 | 10358.5704
2614 | 1249.2406 | 2024.4943 | 559.4134 | 1241.0787 | 1279.7963 | 9594.1603
2615 | 1273.3433 | 2020.2379 | 558.2373 | 1238.4695 | 1159.0841 | 8698.8246
2616 | 1164.6134 | 2016.5265 | 557.2117 | 1236.1942 | 1079.7799 | 8066.9664
2617 | 1173.3655 | 2014.0577 | 556.5295 | 1234.6808 | 1063.3699 | 7774.2136
2618 | 1201.3177 | 2013.054 | 556.2522 | 1234.0655 | 1068.8399 | 7562.781
2619 | 1245.3886 | 2013.6561 | 556.4185 | 1234.4346 | 1069.9339 | 7611.5732
2620 | 1278.2672 | 2016.4484 | 557.1901 | 1236.1464 | 1054.6179 | 7831.1378
2621 | 1318.0691 | 2022.4074 | 558.8367 | 1239.7994 | 1049.1479 | 8445.9187
2622 | 1375.1822 | 2032.0812 | 561.5098 | 1245.7298 | 1039.3019 | 9509.5872
2623 | 1578.2718 | 2044.6436 | 564.9811 | 1253.4309 | 1056.8059 | 10433.385
2624 | 1649.0148 | 2057.8447 | 568.6288 | 1261.5236 | 1165.134 | 10978.2305
2625 | 1534.1441 | 2069.104 | 571.74 | 1268.4259 | 1327.0572 | 11183.1575
2626 | 1224.3401 | 2076.789 | 573.8636 | 1273.1371 | 1557.082 | 11414.9201
2627 | 1235.0005 | 2080.5649 | 574.907 | 1275.4518 | 1721.248 | 11697.9145
2628 | 902.475 | 2080.7502 | 574.9581 | 1275.5654 | 1738.0628 | 11532.0213
2629 | 787.1368 | 2077.5917 | 574.0854 | 1273.6291 | 1720.7338 | 11349.864
2630 | 744.6204 | 2071.2847 | 572.3426 | 1269.7628 | 1612.8761 | 11155.5086
2631 | 536.3518 | 2062.5826 | 569.938 | 1264.4281 | 1541.7879 | 10883.0859
2632 | 415.5844 | 2053.0929 | 567.3158 | 1258.6106 | 1467.7021 | 10572.4426
2633 | 333.8205 | 2044.6954 | 564.9954 | 1253.4627 | 1388.3104 | 10476.4847
2634 | 320.9437 | 2038.5277 | 563.2911 | 1249.6817 | 1368.0166 | 10380.5269
2635 | 420.0752 | 2034.4066 | 562.1524 | 1247.1553 | 1407.532 | 10343.9328
2636 | 617.1212 | 2031.0259 | 561.2182 | 1245.0829 | 1504.9529 | 10304.0858
2637 | 767.6269 | 2026.6248 | 560.0021 | 1242.3849 | 1456.6417 | 10206.5016
2638 | 871.9161 | 2019.7455 | 558.1012 | 1238.1676 | 1322.6484 | 9563.2586
2639 | 944.9548 | 2009.924 | 555.3873 | 1232.1467 | 1183.0756 | 8670.3625
2640 | 881.2658 | 1998.1149 | 552.1241 | 1224.9073 | 1108.2021 | 8034.4383
2641 | 910.2344 | 1986.4687 | 548.906 | 1217.7679 | 1117.162 | 7692.8934
2642 | 969.8547 | 1977.3594 | 546.3889 | 1212.1836 | 1107.8739 | 7465.1968
2643 | 1060.7523 | 1972.3692 | 545.01 | 1209.1244 | 1097.5793 | 7489.5928
2644 | 1129.8908 | 1972.1128 | 544.9392 | 1208.9673 | 1083.0619 | 7684.7614
2645 | 1215.6639 | 1976.6866 | 546.203 | 1211.7712 | 1076.4979 | 8285.7178
2646 | 1311.2317 | 1985.7212 | 548.6995 | 1217.3097 | 1065.5579 | 9322.5507
2647 | 1488.8006 | 1997.8679 | 552.0559 | 1224.756 | 1058.9939 | 10296.767
2648 | 1491.3917 | 2010.7109 | 555.6047 | 1232.6291 | 1077.5919 | 10853.8106
2649 | 1362.1943 | 2021.6713 | 558.6333 | 1239.3482 | 1220.9609 | 11029.4623
2650 | 984.8321 | 2029.1499 | 560.6998 | 1243.9328 | 1427.2897 | 11257.9721
2651 | 797.1714 | 2032.8232 | 561.7148 | 1246.1846 | 1613.3575 | 11557.2305
2652 | 770.6832 | 2033.0053 | 561.7652 | 1246.2963 | 1717.2111 | 11424.6786
2653 | 825.3604 | 2029.939 | 560.9179 | 1244.4165 | 1749.9655 | 11245.7741
2654 | 695.3028 | 2023.815 | 559.2257 | 1240.6623 | 1676.9409 | 10960.3401
2655 | 637.7568 | 2015.3653 | 556.8908 | 1235.4824 | 1682.7063 | 10747.2811
2656 | 578.9568 | 2006.1507 | 554.3446 | 1229.8336 | 1644.3178 | 10458.5943
2657 | 453.7781 | 1997.9986 | 552.092 | 1224.8361 | 1611.6946 | 10321.9763
2658 | 470.0174 | 1992.0234 | 550.4409 | 1221.1731 | 1515.2365 | 10169.9075
2659 | 716.7408 | 1988.0952 | 549.3555 | 1218.765 | 1404.6766 | 9978.8049
2660 | 967.2555 | 1985.1135 | 548.5316 | 1216.9371 | 1462.9322 | 9777.944
2661 | 1092.7331 | 1981.7869 | 547.6124 | 1214.8978 | 1410.9015 | 9596.5999
2662 | 1140.7466 | 1977.4076 | 546.4023 | 1212.2131 | 1273.1776 | 8911.0704
2663 | 1185.6672 | 1972.2018 | 544.9638 | 1209.0218 | 1102.5024 | 8066.9664
2664 | 1090.66 | 1967.0659 | 543.5446 | 1205.8734 | 1042.5839 | 7367.6125
2665 | 1094.7075 | 1962.9528 | 542.4081 | 1203.3519 | 1007.5758 | 6952.8793
2666 | 1122.8132 | 1960.4751 | 541.7234 | 1201.833 | 1001.0118 | 6733.3147
2667 | 1149.5071 | 1960.0326 | 541.6012 | 1201.5618 | 997.7298 | 6651.9945
2668 | 1183.9232 | 1962.1988 | 542.1997 | 1202.8897 | 983.5078 | 6643.8625
2669 | 1224.5849 | 1967.7628 | 543.7372 | 1206.3006 | 973.6617 | 6578.8063
2670 | 1279.7193 | 1977.0883 | 546.314 | 1212.0174 | 963.8157 | 6359.2417
2671 | 1438.445 | 1989.2696 | 549.68 | 1219.4849 | 1016.3278 | 6879.6911
2672 | 1340.5696 | 2002.0791 | 553.2195 | 1227.3375 | 1101.3318 | 7448.9327
2673 | 1015.4067 | 2013.0007 | 556.2374 | 1234.0328 | 1308.9186 | 7912.458
2674 | 774.5442 | 2020.4517 | 558.2963 | 1238.6006 | 1594.0046 | 8232.0465
2675 | 563.8042 | 2024.1117 | 559.3077 | 1240.8442 | 1781.8995 | 8669.5493
2676 | 418.6756 | 2024.2928 | 559.3577 | 1240.9553 | 1789.3496 | 8658.9777
2677 | 338.8801 | 2021.2367 | 558.5132 | 1239.0818 | 1730.733 | 8191.3864
2678 | 289.7239 | 2015.1332 | 556.8267 | 1235.3401 | 1629.6144 | 7855.5338
2679 | 285.3453 | 2006.7117 | 554.4997 | 1230.1775 | 1524.995 | 7644.1013
2680 | 309.7182 | 1997.5281 | 551.962 | 1224.5476 | 1471.9906 | 7530.2529
2681 | 327.8469 | 1989.4075 | 549.7181 | 1219.5695 | 1421.0538 | 7684.7614
2682 | 414.1074 | 1983.4801 | 548.0802 | 1215.9358 | 1372.9506 | 7888.0619
2683 | 534.1751 | 1979.7053 | 547.0372 | 1213.6217 | 1342.3295 | 7904.326
2684 | 632.3486 | 1977.2871 | 546.369 | 1212.1393 | 1366.3756 | 7953.1181
2685 | 765.4101 | 1975.6735 | 545.9231 | 1211.1501 | 1343.9486 | 8058.8344
2686 | 859.8484 | 1975.3869 | 545.8439 | 1210.9744 | 1277.9474 | 7709.1574
2687 | 944.0937 | 1977.8125 | 546.5141 | 1212.4614 | 1174.5096 | 7009.8035
2688 | 877.1775 | 1983.768 | 548.1598 | 1216.1123 | 1061.1819 | 6456.8259
2689 | 912.4881 | 1992.2165 | 550.4943 | 1221.2915 | 1021.7978 | 6196.6012
2690 | 963.4239 | 2000.8276 | 552.8737 | 1226.5703 | 992.2598 | 6050.2248
2691 | 1029.6687 | 2008.0297 | 554.8638 | 1230.9854 | 978.0378 | 5993.3007
2692 | 1106.5755 | 2014.352 | 556.6108 | 1234.8612 | 975.8497 | 6074.6209
2693 | 1184.5663 | 2021.7819 | 558.6639 | 1239.416 | 968.1917 | 6326.7136
2694 | 1269.2372 | 2031.9332 | 561.4689 | 1245.639 | 953.9697 | 6643.8625
2695 | 1482.8839 | 2044.6162 | 564.9735 | 1253.4141 | 950.6877 | 7253.7642
2696 | 1259.5261 | 2057.841 | 568.6278 | 1261.5214 | 943.0297 | 7936.8541
2697 | 908.4894 | 2069.104 | 571.74 | 1268.4259 | 970.3797 | 8467.8751
2698 | 595.407 | 2076.789 | 573.8636 | 1273.1371 | 1029.4558 | 8785.8372
2699 | 421.855 | 2080.5649 | 574.907 | 1275.4518 | 1254.9843 | 8972.8737
2700 | 323.9291 | 2080.7502 | 574.9581 | 1275.5654 | 1369.8655 | 8973.6869
2701 | 263.5976 | 2077.5917 | 574.0854 | 1273.6291 | 1411.547 | 8676.0549
2702 | 220.9265 | 2071.2847 | 572.3426 | 1269.7628 | 1420.288 | 8449.9847
2703 | 180.2067 | 2062.5826 | 569.938 | 1264.4281 | 1445.6579 | 8289.7838
2704 | 162.3817 | 2053.0929 | 567.3158 | 1258.6106 | 1398.1345 | 8183.2543
2705 | 147.5389 | 2044.6985 | 564.9963 | 1253.4646 | 1363.6953 | 8281.6518
2706 | 158.982 | 2038.5509 | 563.2975 | 1249.6959 | 1279.9167 | 8275.1462
2707 | 233.208 | 2034.5317 | 562.1869 | 1247.232 | 1233.1809 | 8132.0226
2708 | 324.7988 | 2031.5541 | 561.3642 | 1245.4067 | 1248.4969 | 8001.9102
2709 | 416.9815 | 2028.3948 | 560.4912 | 1243.4699 | 1259.5026 | 7953.1181
2710 | 554.9513 | 2024.4943 | 559.4134 | 1241.0787 | 1209.9552 | 7660.3653
2711 | 734.0894 | 2020.2379 | 558.2373 | 1238.4695 | 1109.7775 | 7034.1996
2712 | 745.2915 | 2016.5265 | 557.2117 | 1236.1942 | 971.4737 | 6399.9018
2713 | 830.3478 | 2014.0577 | 556.5295 | 1234.6808 | 900.3636 | 6009.5647
2714 | 934.4834 | 2013.054 | 556.2522 | 1234.0655 | 877.3896 | 5822.5282
2715 | 1050.8554 | 2013.6561 | 556.4185 | 1234.4346 | 859.8855 | 5724.9439
2716 | 1159.5478 | 2016.4484 | 557.1901 | 1236.1464 | 848.9455 | 5757.472
2717 | 1272.2967 | 2022.4074 | 558.8367 | 1239.7994 | 840.1935 | 5806.2641
2718 | 1393.109 | 2032.0812 | 561.5098 | 1245.7298 | 836.9115 | 5749.34
2719 | 1639.9743 | 2044.6436 | 564.9811 | 1253.4309 | 835.8175 | 6164.0731
2720 | 1456.297 | 2057.8447 | 568.6288 | 1261.5236 | 818.3135 | 6814.6349
2721 | 1059.6561 | 2069.104 | 571.74 | 1268.4259 | 829.2535 | 7318.8203
2722 | 715.333 | 2076.789 | 573.8636 | 1273.1371 | 858.7915 | 7579.0451
2723 | 518.2333 | 2080.5649 | 574.907 | 1275.4518 | 935.3717 | 7912.458
2724 | 389.1466 | 2080.7502 | 574.9581 | 1275.5654 | 1014.1398 | 7717.2895
2725 | 310.1539 | 2077.5917 | 574.0854 | 1273.6291 | 1285.5726 | 7294.4243
2726 | 259.8135 | 2071.2847 | 572.3426 | 1269.7628 | 1401.876 | 7017.9355
2727 | 223.4575 | 2062.5826 | 569.938 | 1264.4281 | 1433.2957 | 6855.2951
2728 | 210.6088 | 2053.0929 | 567.3158 | 1258.6106 | 1474.2552 | 6749.5788
2729 | 217.3471 | 2044.6985 | 564.9963 | 1253.4646 | 1472.6142 | 6912.2192
2730 | 220.5369 | 2038.5509 | 563.2975 | 1249.6959 | 1425.1892 | 7131.7838
2731 | 305.4295 | 2034.5317 | 562.1869 | 1247.232 | 1373.7492 | 7180.576
2732 | 464.3833 | 2031.5541 | 561.3642 | 1245.4067 | 1334.1135 | 7278.1602
2733 | 689.1913 | 2028.3948 | 560.4912 | 1243.4699 | 1247.1732 | 7416.4046
2734 | 850.0976 | 2024.4943 | 559.4134 | 1241.0787 | 1149.3147 | 7156.1799
2735 | 982.7616 | 2020.2379 | 558.2373 | 1238.4695 | 1039.3019 | 6570.6743
2736 | 901.3515 | 2016.5265 | 557.2117 | 1236.1942 | 961.6277 | 6115.281
2737 | 922.6412 | 2014.0577 | 556.5295 | 1234.6808 | 950.6877 | 5806.2641
2738 | 962.4169 | 2013.054 | 556.2522 | 1234.0655 | 957.2517 | 5684.2838
2739 | 991.0532 | 2013.6561 | 556.4185 | 1234.4346 | 953.9697 | 5619.2276
2740 | 1020.8172 | 2016.4484 | 557.1901 | 1236.1464 | 946.3117 | 5716.8119
2741 | 1063.46 | 2022.4074 | 558.8367 | 1239.7994 | 933.1837 | 5830.6602
2742 | 1113.5507 | 2032.0812 | 561.5098 | 1245.7298 | 903.6456 | 5798.1321
2743 | 1301.5304 | 2044.6436 | 564.9811 | 1253.4309 | 916.7736 | 6139.6771
2744 | 1160.6291 | 2057.8447 | 568.6288 | 1261.5236 | 1032.7378 | 6790.2389
2745 | 1019.9218 | 2069.104 | 571.74 | 1268.4259 | 1261.7234 | 7343.2164
2746 | 903.4108 | 2076.789 | 573.8636 | 1273.1371 | 1493.072 | 7725.4215
2747 | 744.3531 | 2080.5649 | 574.907 | 1275.4518 | 1645.2477 | 8123.8906
2748 | 727.4405 | 2080.7502 | 574.9581 | 1275.5654 | 1662.6751 | 7969.3822
2749 | 547.9969 | 2077.5917 | 574.0854 | 1273.6291 | 1624.2428 | 7603.4411
2750 | 433.4732 | 2071.2847 | 572.3426 | 1269.7628 | 1609.7692 | 7335.0844
2751 | 325.9265 | 2062.5826 | 569.938 | 1264.4281 | 1590.8429 | 7139.9158
2752 | 262.3217 | 2053.0929 | 567.3158 | 1258.6106 | 1532.0841 | 7074.8597
2753 | 227.9929 | 2044.6985 | 564.9963 | 1253.4646 | 1473.3034 | 7261.8962
2754 | 199.973 | 2038.5509 | 563.2975 | 1249.6959 | 1352.7553 | 7538.385
2755 | 212.2028 | 2034.5317 | 562.1869 | 1247.232 | 1308.9733 | 7635.9692
2756 | 265.7177 | 2031.5541 | 561.3642 | 1245.4067 | 1356.9563 | 7741.6855
2757 | 330.9982 | 2028.3948 | 560.4912 | 1243.4699 | 1359.8773 | 7969.3822
2758 | 402.1745 | 2024.4943 | 559.4134 | 1241.0787 | 1208.2705 | 7725.4215
2759 | 509.2639 | 2020.2379 | 558.2373 | 1238.4695 | 1053.5239 | 7082.9917
2760 | 510.5636 | 2016.5265 | 557.2117 | 1236.1942 | 988.9778 | 6619.4664
2761 | 578.8217 | 2014.0577 | 556.5295 | 1234.6808 | 962.7217 | 6367.3737
2762 | 649.1407 | 2013.054 | 556.2522 | 1234.0655 | 952.8757 | 6245.3934
2763 | 739.7479 | 2013.6561 | 556.4185 | 1234.4346 | 944.1237 | 6269.7894
2764 | 800.4358 | 2016.4484 | 557.1901 | 1236.1464 | 935.3717 | 6578.8063
2765 | 881.46 | 2022.4074 | 558.8367 | 1239.7994 | 936.4657 | 7351.3484
2766 | 980.0069 | 2032.0812 | 561.5098 | 1245.7298 | 930.9957 | 8705.3302
2767 | 1203.2606 | 2044.6436 | 564.9811 | 1253.4309 | 952.8757 | 9853.5718
2768 | 1075.3761 | 2057.8447 | 568.6288 | 1261.5236 | 1027.2678 | 10558.6182
2769 | 768.3348 | 2069.104 | 571.74 | 1268.4259 | 1203.9382 | 10852.1842
2770 | 494.4265 | 2076.789 | 573.8636 | 1273.1371 | 1452.5392 | 11171.7727
2771 | 358.4723 | 2080.5649 | 574.907 | 1275.4518 | 1642.0532 | 11491.3611
2772 | 285.8403 | 2080.7502 | 574.9581 | 1275.5654 | 1694.3465 | 11360.4356
2773 | 235.0353 | 2077.5917 | 574.0854 | 1273.6291 | 1641.3202 | 11197.7951
2774 | 221.498 | 2071.2847 | 572.3426 | 1269.7628 | 1608.1829 | 10974.9777
2775 | 277.8792 | 2062.5826 | 569.938 | 1264.4281 | 1539.8406 | 10773.3035
2776 | 352.0693 | 2053.0929 | 567.3158 | 1258.6106 | 1487.1425 | 10526.0901
2777 | 455.6923 | 2044.6985 | 564.9963 | 1253.4646 | 1458.6547 | 10488.6828
2778 | 591.6686 | 2038.5509 | 563.2975 | 1249.6959 | 1417.203 | 10451.2755
2779 | 730.889 | 2034.5317 | 562.1869 | 1247.232 | 1403.4404 | 10352.878
2780 | 884.0116 | 2031.5541 | 561.3642 | 1245.4067 | 1436.5012 | 10156.8962
2781 | 971.2445 | 2028.3948 | 560.4912 | 1243.4699 | 1303.1751 | 9977.1785
2782 | 975.2405 | 2024.4943 | 559.4134 | 1241.0787 | 1279.7963 | 9266.4398
2783 | 990.5965 | 2020.2379 | 558.2373 | 1238.4695 | 1159.0841 | 8440.2263
2784 | 859.3794 | 2016.5265 | 557.2117 | 1236.1942 | 1079.7799 | 7823.0057
2785 | 832.6943 | 2014.0577 | 556.5295 | 1234.6808 | 1063.3699 | 7497.7248
2786 | 835.358 | 2013.054 | 556.2522 | 1234.0655 | 1068.8399 | 7359.4805
2787 | 859.2538 | 2013.6561 | 556.4185 | 1234.4346 | 1069.9339 | 7392.0085
2788 | 881.2401 | 2016.4484 | 557.1901 | 1236.1464 | 1054.6179 | 7644.1013
2789 | 914.5072 | 2022.4074 | 558.8367 | 1239.7994 | 1049.1479 | 8210.09
2790 | 979.2624 | 2032.0812 | 561.5098 | 1245.7298 | 1039.3019 | 9267.253
2791 | 1179.9834 | 2044.6436 | 564.9811 | 1253.4309 | 1056.8059 | 10335.8007
2792 | 1242.6292 | 2057.8447 | 568.6288 | 1261.5236 | 1165.134 | 10957.0873
2793 | 1121.3264 | 2069.104 | 571.74 | 1268.4259 | 1327.0572 | 11218.9384
2794 | 1025.4993 | 2076.789 | 573.8636 | 1273.1371 | 1557.082 | 11536.0873
2795 | 985.4201 | 2080.5649 | 574.907 | 1275.4518 | 1721.248 | 11780.0479
2796 | 713.3972 | 2080.7502 | 574.9581 | 1275.5654 | 1738.0628 | 11579.187
2797 | 553.1538 | 2077.5917 | 574.0854 | 1273.6291 | 1720.7338 | 11348.2375
2798 | 401.4832 | 2071.2847 | 572.3426 | 1269.7628 | 1612.8761 | 11140.0578
2799 | 310.1073 | 2062.5826 | 569.938 | 1264.4281 | 1541.7879 | 10978.2305
2800 | 264.886 | 2053.0929 | 567.3158 | 1258.6106 | 1467.7021 | 10746.4679
2801 | 215.4467 | 2044.6954 | 564.9954 | 1253.4627 | 1388.3104 | 10654.576
2802 | 190.5613 | 2038.5277 | 563.2911 | 1249.6817 | 1368.0166 | 10574.8822
2803 | 240.1673 | 2034.4066 | 562.1524 | 1247.1553 | 1407.532 | 10526.9033
2804 | 255.6462 | 2031.0259 | 561.2182 | 1245.0829 | 1504.9529 | 10309.7783
2805 | 310.3163 | 2026.6248 | 560.0021 | 1242.3849 | 1456.6417 | 10075.576
2806 | 360.8628 | 2019.7455 | 558.1012 | 1238.1676 | 1322.6484 | 9457.5423
2807 | 451.457 | 2009.924 | 555.3873 | 1232.1467 | 1183.0756 | 8617.5044
2808 | 451.7832 | 1998.1149 | 552.1241 | 1224.9073 | 1108.2021 | 7985.6462
2809 | 508.9491 | 1986.4687 | 548.906 | 1217.7679 | 1117.162 | 7652.2333
2810 | 573.6359 | 1977.3594 | 546.3889 | 1212.1836 | 1107.8739 | 7432.6687
2811 | 645.6789 | 1972.3692 | 545.01 | 1209.1244 | 1097.5793 | 7440.8007
2812 | 715.5406 | 1972.1128 | 544.9392 | 1208.9673 | 1083.0619 | 7684.7614
2813 | 780.8349 | 1976.6866 | 546.203 | 1211.7712 | 1076.4979 | 8263.7614
2814 | 866.3815 | 1985.7212 | 548.6995 | 1217.3097 | 1065.5579 | 9262.3737
2815 | 1124.068 | 1997.8679 | 552.0559 | 1224.756 | 1058.9939 | 10229.2712
2816 | 1167.5485 | 2010.7109 | 555.6047 | 1232.6291 | 1077.5919 | 10806.6448
2817 | 1026.416 | 2021.6713 | 558.6333 | 1239.3482 | 1220.9609 | 11065.2432
2818 | 881.9294 | 2029.1499 | 560.6998 | 1243.9328 | 1427.2897 | 11271.7965
2819 | 813.2639 | 2032.8232 | 561.7148 | 1246.1846 | 1613.3575 | 11549.9117
2820 | 738.1122 | 2033.0053 | 561.7652 | 1246.2963 | 1717.2111 | 11437.6898
2821 | 672.0431 | 2029.939 | 560.9179 | 1244.4165 | 1749.9655 | 11301.0718
2822 | 629.8761 | 2023.815 | 559.2257 | 1240.6623 | 1676.9409 | 11118.1013
2823 | 605.6902 | 2015.3653 | 556.8908 | 1235.4824 | 1682.7063 | 11005.0662
2824 | 621.7498 | 2006.1507 | 554.3446 | 1229.8336 | 1644.3178 | 10654.576
2825 | 652.3984 | 1997.9986 | 552.092 | 1224.8361 | 1611.6946 | 10639.9384
2826 | 743.4514 | 1992.0234 | 550.4409 | 1221.1731 | 1515.2365 | 10560.2446
2827 | 906.4499 | 1988.0952 | 549.3555 | 1218.765 | 1404.6766 | 10439.0774
2828 | 1016.2617 | 1985.1135 | 548.5316 | 1216.9371 | 1462.9322 | 10242.2825
2829 | 1038.9756 | 1981.7869 | 547.6124 | 1214.8978 | 1410.9015 | 10045.4875
2830 | 1025.5228 | 1977.4076 | 546.4023 | 1212.2131 | 1273.1776 | 9359.958
2831 | 1041.3198 | 1972.2018 | 544.9638 | 1209.0218 | 1102.5024 | 8437.7867
2832 | 952.4052 | 1967.0659 | 543.5446 | 1205.8734 | 1042.5839 | 7879.9299
2833 | 975.2873 | 1962.9528 | 542.4081 | 1203.3519 | 1007.5758 | 7562.781
2834 | 1057.988 | 1960.4751 | 541.7234 | 1201.833 | 1001.0118 | 7448.9327
2835 | 1175.2533 | 1960.0326 | 541.6012 | 1201.5618 | 997.7298 | 7408.2726
2836 | 1292.509 | 1962.1988 | 542.1997 | 1202.8897 | 983.5078 | 7635.9692
2837 | 1411.7246 | 1967.7628 | 543.7372 | 1206.3006 | 973.6617 | 8158.0451
2838 | 1548.5704 | 1977.0883 | 546.314 | 1212.0174 | 963.8157 | 9207.8892
2839 | 1758.2405 | 1989.2696 | 549.68 | 1219.4849 | 1016.3278 | 10175.5999
2840 | 1572.8225 | 2002.0791 | 553.2195 | 1227.3375 | 1101.3318 | 10782.2488
2841 | 1204.9972 | 2013.0007 | 556.2374 | 1234.0328 | 1308.9186 | 11050.6055
2842 | 891.046 | 2020.4517 | 558.2963 | 1238.6006 | 1594.0046 | 11286.4342
2843 | 693.5782 | 2024.1117 | 559.3077 | 1240.8442 | 1781.8995 | 11405.9749
2844 | 540.1394 | 2024.2928 | 559.3577 | 1240.9553 | 1789.3496 | 11324.6547
2845 | 450.6513 | 2021.2367 | 558.5132 | 1239.0818 | 1730.733 | 11106.7165
2846 | 403.6578 | 2015.1332 | 556.8267 | 1235.3401 | 1629.6144 | 10951.3948
2847 | 382.9536 | 2006.7117 | 554.4997 | 1230.1775 | 1524.995 | 10629.3667
2848 | 365.0994 | 1997.5281 | 551.962 | 1224.5476 | 1471.9906 | 10399.2305
2849 | 364.6313 | 1989.4075 | 549.7181 | 1219.5695 | 1421.0538 | 10424.4398
2850 | 429.1168 | 1983.4801 | 548.0802 | 1215.9358 | 1372.9506 | 10287.0086
2851 | 639.987 | 1979.7053 | 547.0372 | 1213.6217 | 1342.3295 | 10059.312
2852 | 877.2597 | 1977.2871 | 546.369 | 1212.1393 | 1366.3756 | 9806.4061
2853 | 1110.8887 | 1975.6735 | 545.9231 | 1211.1501 | 1343.9486 | 9742.1631
2854 | 1224.1257 | 1975.3869 | 545.8439 | 1210.9744 | 1277.9474 | 9198.944
2855 | 1320.1157 | 1977.8125 | 546.5141 | 1212.4614 | 1174.5096 | 8310.9271
2856 | 1252.5504 | 1983.768 | 548.1598 | 1216.1123 | 1061.1819 | 7611.5732
2857 | 1298.0207 | 1992.2165 | 550.4943 | 1221.2915 | 1021.7978 | 7213.1041
2858 | 1364.6039 | 2000.8276 | 552.8737 | 1226.5703 | 992.2598 | 6928.4833
2859 | 1431.8338 | 2008.0297 | 554.8638 | 1230.9854 | 978.0378 | 6855.2951
2860 | 1483.9864 | 2014.352 | 556.6108 | 1234.8612 | 975.8497 | 6871.5591
2861 | 1560.9737 | 2021.7819 | 558.6639 | 1239.416 | 968.1917 | 6952.8793
2862 | 1633.3636 | 2031.9332 | 561.4689 | 1245.639 | 953.9697 | 7058.5956
2863 | 1850.3357 | 2044.6162 | 564.9735 | 1253.4141 | 950.6877 | 7725.4215
2864 | 1857.7809 | 2057.841 | 568.6278 | 1261.5214 | 943.0297 | 8481.6996
2865 | 1642.3364 | 2069.104 | 571.74 | 1268.4259 | 970.3797 | 9048.5016
2866 | 1460.4091 | 2076.789 | 573.8636 | 1273.1371 | 1029.4558 | 9352.6392
2867 | 1306.5403 | 2080.5649 | 574.907 | 1275.4518 | 1254.9843 | 9541.3021
2868 | 1207.6866 | 2080.7502 | 574.9581 | 1275.5654 | 1369.8655 | 9384.3541
2869 | 1050.2698 | 2077.5917 | 574.0854 | 1273.6291 | 1411.547 | 9015.1603
2870 | 838.3706 | 2071.2847 | 572.3426 | 1269.7628 | 1420.288 | 8636.208
2871 | 670.6179 | 2062.5826 | 569.938 | 1264.4281 | 1445.6579 | 8395.5001
2872 | 524.9083 | 2053.0929 | 567.3158 | 1258.6106 | 1398.1345 | 8262.9482
2873 | 430.8873 | 2044.6947 | 564.9952 | 1253.4623 | 1363.6953 | 8265.3878
2874 | 414.3164 | 2038.5227 | 563.2897 | 1249.6786 | 1279.9167 | 8375.9833
2875 | 510.9933 | 2034.3794 | 562.1449 | 1247.1387 | 1233.1809 | 8242.6181
2876 | 645.3472 | 2030.9112 | 561.1865 | 1245.0126 | 1248.4969 | 8066.9664
2877 | 846.9828 | 2026.2407 | 559.8959 | 1242.1493 | 1259.5026 | 8058.8344
2878 | 976.7925 | 2018.7148 | 557.8164 | 1237.5357 | 1209.9552 | 7676.6293
2879 | 1060.2119 | 2007.6854 | 554.7687 | 1230.7744 | 1109.7775 | 7082.9917
2880 | 984.5849 | 1994.1187 | 551.0199 | 1222.4576 | 971.4737 | 6375.5057
2881 | 807.5137 | 1980.4806 | 547.2514 | 1214.097 | 900.3636 | 5993.3007
2882 | 727.3656 | 1969.612 | 544.2482 | 1207.4342 | 877.3896 | 5773.7361
2883 | 695.6613 | 1963.408 | 542.5339 | 1203.631 | 859.8855 | 5635.4917
2884 | 686.2146 | 1962.4902 | 542.2802 | 1203.0683 | 848.9455 | 5724.9439
2885 | 707.7213 | 1966.7642 | 543.4613 | 1205.6884 | 840.1935 | 5716.8119
2886 | 747.6808 | 1975.6622 | 545.92 | 1211.1432 | 836.9115 | 5537.9074
2887 | 829.5418 | 1987.7226 | 549.2525 | 1218.5365 | 835.8175 | 5895.7164
2888 | 747.1555 | 2000.493 | 552.7813 | 1226.3652 | 818.3135 | 6521.8821
2889 | 550.9343 | 2011.3941 | 555.7935 | 1233.0479 | 829.2535 | 7017.9355
2890 | 397.4384 | 2018.8323 | 557.8488 | 1237.6078 | 858.7915 | 7424.5366
2891 | 331.858 | 2022.4856 | 558.8583 | 1239.8474 | 935.3717 | 7855.5338
2892 | 266.7173 | 2022.6669 | 558.9084 | 1239.9585 | 1014.1398 | 7806.7417
2893 | 237.0185 | 2019.6177 | 558.0659 | 1238.0893 | 1285.5726 | 7432.6687
2894 | 233.8769 | 2013.5278 | 556.3831 | 1234.356 | 1401.876 | 7042.3316
2895 | 262.1811 | 2005.1252 | 554.0613 | 1229.2049 | 1433.2957 | 6912.2192
2896 | 260.6608 | 1995.962 | 551.5293 | 1223.5876 | 1474.2552 | 6839.031
2897 | 268.468 | 1987.8595 | 549.2904 | 1218.6205 | 1472.6142 | 7066.7276
2898 | 243.2303 | 1981.9448 | 547.656 | 1214.9946 | 1425.1892 | 7367.6125
2899 | 274.8419 | 1978.1769 | 546.6148 | 1212.6848 | 1373.7492 | 7473.3288
2900 | 308.9087 | 1975.7604 | 545.9471 | 1211.2034 | 1334.1135 | 7505.8569
2901 | 351.6347 | 1974.1437 | 545.5004 | 1210.2123 | 1247.1732 | 7709.1574
2902 | 366.1522 | 1973.8483 | 545.4187 | 1210.0312 | 1149.3147 | 7554.649
2903 | 403.9455 | 1976.2583 | 546.0847 | 1211.5086 | 1039.3019 | 6847.163
2904 | 400.8954 | 1982.1924 | 547.7244 | 1215.1464 | 961.6277 | 6302.3175
2905 | 442.9078 | 1990.6175 | 550.0525 | 1220.3113 | 950.6877 | 6033.9608
2906 | 485.1311 | 1999.2083 | 552.4263 | 1225.5777 | 957.2517 | 5977.0366
2907 | 536.8956 | 2006.3958 | 554.4124 | 1229.9838 | 953.9697 | 6074.6209
2908 | 576.8106 | 2012.7081 | 556.1566 | 1233.8535 | 946.3117 | 6351.1097
2909 | 634.36 | 2020.1287 | 558.2071 | 1238.4025 | 933.1837 | 7286.2923
2910 | 704.1708 | 2030.2676 | 561.0087 | 1244.618 | 903.6456 | 8937.906
2911 | 768.451 | 2042.9338 | 564.5086 | 1252.3828 | 916.7736 | 10104.0381
2912 | 723.1093 | 2056.1393 | 568.1576 | 1260.4782 | 1032.7378 | 10758.6659
2913 | 571.9069 | 2067.384 | 571.2648 | 1267.3715 | 1261.7234 | 10923.746
2914 | 416.3987 | 2075.0555 | 573.3846 | 1272.0744 | 1493.072 | 11266.1041
2915 | 337.5146 | 2078.8245 | 574.426 | 1274.3849 | 1645.2477 | 11555.6041
2916 | 280.6306 | 2079.0098 | 574.4772 | 1274.4985 | 1662.6751 | 11512.5044
2917 | 239.3933 | 2075.8586 | 573.6065 | 1272.5667 | 1624.2428 | 11325.4679
2918 | 188.7979 | 2069.5659 | 571.8677 | 1268.7091 | 1609.7692 | 11126.2333
2919 | 173.6006 | 2060.8836 | 569.4686 | 1263.3865 | 1590.8429 | 10930.2516
2920 | 145.6161 | 2051.4154 | 566.8523 | 1257.5823 | 1532.0841 | 10630.18
2921 | 131.3853 | 2043.0399 | 564.5379 | 1252.4478 | 1473.3034 | 10496.0016
2922 | 135.7125 | 2036.9057 | 562.8429 | 1248.6873 | 1352.7553 | 10436.6378
2923 | 161.8795 | 2032.8939 | 561.7344 | 1246.228 | 1308.9733 | 10446.3962
2924 | 187.9348 | 2029.9193 | 560.9124 | 1244.4045 | 1356.9563 | 10195.9299
2925 | 197.916 | 2026.7598 | 560.0394 | 1242.4676 | 1359.8773 | 10079.642
2926 | 169.1731 | 2022.8576 | 558.9611 | 1240.0754 | 1208.2705 | 9411.1898
2927 | 203.3673 | 2018.5989 | 557.7844 | 1237.4647 | 1053.5239 | 8549.1954
2928 | 214.7095 | 2014.8853 | 556.7582 | 1235.1882 | 988.9778 | 7953.1181
2929 | 295.3664 | 2012.415 | 556.0756 | 1233.6738 | 962.7217 | 7676.6293
2930 | 365.2875 | 2011.4102 | 555.7979 | 1233.0578 | 952.8757 | 7473.3288
2931 | 436.2687 | 2012.011 | 555.9639 | 1233.4261 | 944.1237 | 7562.781
2932 | 510.5981 | 2014.8003 | 556.7347 | 1235.136 | 935.3717 | 7823.0057
2933 | 582.769 | 2020.7529 | 558.3796 | 1238.7852 | 936.4657 | 8397.1265
2934 | 663.6787 | 2030.4154 | 561.0495 | 1244.7086 | 930.9957 | 9599.8527
2935 | 747.2261 | 2042.9612 | 564.5162 | 1252.3996 | 952.8757 | 10644.0044
2936 | 706.1075 | 2056.143 | 568.1586 | 1260.4804 | 1027.2678 | 11070.9356
2937 | 547.5069 | 2067.384 | 571.2648 | 1267.3715 | 1203.9382 | 11182.3443
2938 | 403.174 | 2075.0555 | 573.3846 | 1272.0744 | 1452.5392 | 11406.7881
2939 | 325.671 | 2078.8245 | 574.426 | 1274.3849 | 1642.0532 | 11614.1547
2940 | 279.7507 | 2079.0098 | 574.4772 | 1274.4985 | 1694.3465 | 11523.076
2941 | 228.0719 | 2075.8586 | 573.6065 | 1272.5667 | 1641.3202 | 11390.5241
2942 | 194.1538 | 2069.5659 | 571.8677 | 1268.7091 | 1608.1829 | 11092.892
2943 | 158.363 | 2060.8836 | 569.4686 | 1263.3865 | 1539.8406 | 10842.4257
2944 | 141.3639 | 2051.4154 | 566.8523 | 1257.5823 | 1487.1425 | 10628.5535
2945 | 132.272 | 2043.0399 | 564.5379 | 1252.4478 | 1458.6547 | 10553.7389
2946 | 115.3038 | 2036.9057 | 562.8429 | 1248.6873 | 1417.203 | 10525.2769
2947 | 142.4144 | 2032.8939 | 561.7344 | 1246.228 | 1403.4404 | 10452.9019
2948 | 171.129 | 2029.9193 | 560.9124 | 1244.4045 | 1436.5012 | 10162.5887
2949 | 175.7131 | 2026.7598 | 560.0394 | 1242.4676 | 1303.1751 | 10169.0943
2950 | 152.2387 | 2022.8576 | 558.9611 | 1240.0754 | 1279.7963 | 9542.1153
2951 | 162.4725 | 2018.5989 | 557.7844 | 1237.4647 | 1159.0841 | 8704.517
2952 | 178.6737 | 2014.8853 | 556.7582 | 1235.1882 | 1079.7799 | 8083.2305
2953 | 247.309 | 2012.415 | 556.0756 | 1233.6738 | 1063.3699 | 7774.2136
2954 | 321.0496 | 2011.4102 | 555.7979 | 1233.0578 | 1068.8399 | 7652.2333
2955 | 368.2368 | 2012.011 | 555.9639 | 1233.4261 | 1069.9339 | 7749.8175
2956 | 416.7322 | 2014.8003 | 556.7347 | 1235.136 | 1054.6179 | 8001.9102
2957 | 480.9167 | 2020.7529 | 558.3796 | 1238.7852 | 1049.1479 | 8523.1729
2958 | 551.9429 | 2030.4154 | 561.0495 | 1244.7086 | 1039.3019 | 9629.128
2959 | 683.2852 | 2042.9612 | 564.5162 | 1252.3996 | 1056.8059 | 10576.5086
2960 | 714.0228 | 2056.143 | 568.1586 | 1260.4804 | 1165.134 | 11090.4524
2961 | 562.2912 | 2067.384 | 571.2648 | 1267.3715 | 1327.0572 | 11274.2361
2962 | 454.8106 | 2075.0555 | 573.3846 | 1272.0744 | 1557.082 | 11495.4272
2963 | 370.7613 | 2078.8245 | 574.426 | 1274.3849 | 1721.248 | 11791.4328
2964 | 327.0905 | 2079.0098 | 574.4772 | 1274.4985 | 1738.0628 | 11640.9904
2965 | 285.6845 | 2075.8586 | 573.6065 | 1272.5667 | 1720.7338 | 11321.4019
2966 | 248.6981 | 2069.5659 | 571.8677 | 1268.7091 | 1612.8761 | 11147.3766
2967 | 224.514 | 2060.8836 | 569.4686 | 1263.3865 | 1541.7879 | 11014.8246
2968 | 196.8646 | 2051.4154 | 566.8523 | 1257.5823 | 1467.7021 | 10793.6336
2969 | 185.6206 | 2043.0368 | 564.5371 | 1252.4459 | 1388.3104 | 10645.6308
2970 | 182.774 | 2036.8826 | 562.8365 | 1248.6732 | 1368.0166 | 10624.4875
2971 | 219.1436 | 2032.7692 | 561.6999 | 1246.1515 | 1407.532 | 10506.5732
2972 | 270.0117 | 2029.3924 | 560.7668 | 1244.0814 | 1504.9529 | 10213.8204
2973 | 290.0175 | 2024.9943 | 559.5515 | 1241.3853 | 1456.6417 | 10153.6434
2974 | 311.3437 | 2018.1206 | 557.6522 | 1237.1715 | 1322.6484 | 9634.0072
2975 | 346.1644 | 2008.3106 | 554.9414 | 1231.1576 | 1183.0756 | 8725.6603
2976 | 346.8607 | 1996.5194 | 551.6833 | 1223.9293 | 1108.2021 | 8058.8344
2977 | 397.0004 | 1984.8945 | 548.4711 | 1216.8028 | 1117.162 | 7774.2136
2978 | 448.4029 | 1975.8042 | 545.9592 | 1211.2302 | 1107.8739 | 7627.8372
2979 | 496.0394 | 1970.8265 | 544.5838 | 1208.1788 | 1097.5793 | 7725.4215
2980 | 539.9272 | 1970.5748 | 544.5142 | 1208.0244 | 1083.0619 | 7969.3822
2981 | 602.7086 | 1975.1457 | 545.7772 | 1210.8265 | 1076.4979 | 8518.2937
2982 | 659.4365 | 1984.1706 | 548.271 | 1216.3591 | 1065.5579 | 9675.4805
2983 | 724.2554 | 1996.3019 | 551.6232 | 1223.796 | 1058.9939 | 10572.4426
2984 | 697.2387 | 2009.1266 | 555.1669 | 1231.6579 | 1077.5919 | 11063.6168
2985 | 528.6562 | 2020.0697 | 558.1908 | 1238.3664 | 1220.9609 | 11195.3555
2986 | 390.3361 | 2027.5355 | 560.2537 | 1242.9431 | 1427.2897 | 11440.9426
2987 | 318.649 | 2031.2021 | 561.2669 | 1245.1909 | 1613.3575 | 11670.2656
2988 | 251.7588 | 2031.3843 | 561.3173 | 1245.3026 | 1717.2111 | 11588.9454
2989 | 205.2695 | 2028.325 | 560.4719 | 1243.4271 | 1749.9655 | 11431.1842
2990 | 176.9231 | 2022.2147 | 558.7835 | 1239.6813 | 1676.9409 | 11209.18
2991 | 151.1192 | 2013.7838 | 556.4538 | 1234.5129 | 1682.7063 | 10985.5493
2992 | 130.4782 | 2004.5897 | 553.9133 | 1228.8767 | 1644.3178 | 10691.9833
2993 | 111.3705 | 1996.4557 | 551.6657 | 1223.8902 | 1611.6946 | 10567.5634
2994 | 122.5614 | 1990.4932 | 550.0181 | 1220.2351 | 1515.2365 | 10526.9033
2995 | 147.5001 | 1986.5721 | 548.9346 | 1217.8313 | 1404.6766 | 10440.7038
2996 | 180.1441 | 1983.593 | 548.1114 | 1216.005 | 1462.9322 | 10180.4791
2997 | 161.2967 | 1980.2662 | 547.1921 | 1213.9655 | 1410.9015 | 10176.4131
2998 | 122.0535 | 1975.8847 | 545.9815 | 1211.2796 | 1273.1776 | 9536.4229
2999 | 110.9966 | 1970.676 | 544.5422 | 1208.0864 | 1102.5024 | 8599.6139
3000 | 110.3312 | 1965.537 | 543.1222 | 1204.9361 | 1042.5839 | 7920.59
3001 | 159.4923 | 1961.4214 | 541.9849 | 1202.4131 | 1007.5758 | 7627.8372
3002 | 198.6515 | 1958.9417 | 541.2997 | 1200.893 | 1001.0118 | 7400.1406
3003 | 241.1842 | 1958.4974 | 541.1769 | 1200.6206 | 997.7298 | 7473.3288
3004 | 283.2377 | 1960.6604 | 541.7746 | 1201.9466 | 983.5078 | 7766.0816
3005 | 333.8992 | 1966.2183 | 543.3104 | 1205.3537 | 973.6617 | 8315.8063
3006 | 404.5101 | 1975.533 | 545.8843 | 1211.0639 | 963.8157 | 9483.5648
3007 | 570.307 | 1987.6986 | 549.2459 | 1218.5219 | 1016.3278 | 10435.0114
3008 | 588.4242 | 2000.4898 | 552.7804 | 1226.3633 | 1101.3318 | 10953.0212
3009 | 456.0628 | 2011.3941 | 555.7935 | 1233.0479 | 1308.9186 | 11085.5732
3010 | 364.6193 | 2018.8323 | 557.8488 | 1237.6078 | 1594.0046 | 11301.885
3011 | 306.7291 | 2022.4856 | 558.8583 | 1239.8474 | 1781.8995 | 11485.6687
3012 | 263.8925 | 2022.6669 | 558.9084 | 1239.9585 | 1789.3496 | 11383.2052
3013 | 240.1427 | 2019.6177 | 558.0659 | 1238.0893 | 1730.733 | 11149.8162
3014 | 210.4236 | 2013.5278 | 556.3831 | 1234.356 | 1629.6144 | 10847.305
3015 | 187.2833 | 2005.1252 | 554.0613 | 1229.2049 | 1524.995 | 10606.5971
3016 | 177.5364 | 1995.962 | 551.5293 | 1223.5876 | 1471.9906 | 10391.9117
3017 | 167.1446 | 1987.8595 | 549.2904 | 1218.6205 | 1421.0538 | 10293.5142
3018 | 170.8953 | 1981.9448 | 547.656 | 1214.9946 | 1372.9506 | 10207.3148
3019 | 213.6861 | 1978.1769 | 546.6148 | 1212.6848 | 1342.3295 | 10006.4538
3020 | 258.783 | 1975.7604 | 545.9471 | 1211.2034 | 1366.3756 | 9669.7881
3021 | 235.8938 | 1974.1437 | 545.5004 | 1210.2123 | 1343.9486 | 9601.4791
3022 | 215.6304 | 1973.8483 | 545.4187 | 1210.0312 | 1277.9474 | 9107.0521
3023 | 239.7142 | 1976.2583 | 546.0847 | 1211.5086 | 1174.5096 | 8363.7853
3024 | 238.3387 | 1982.1924 | 547.7244 | 1215.1464 | 1061.1819 | 7749.8175
3025 | 298.4258 | 1990.6175 | 550.0525 | 1220.3113 | 1021.7978 | 7302.5563
3026 | 352.3079 | 1999.2083 | 552.4263 | 1225.5777 | 992.2598 | 7050.4636
3027 | 391.1087 | 2006.3958 | 554.4124 | 1229.9838 | 978.0378 | 6985.4074
3028 | 420.9954 | 2012.7081 | 556.1566 | 1233.8535 | 975.8497 | 6985.4074
3029 | 460.4846 | 2020.1287 | 558.2071 | 1238.4025 | 968.1917 | 7017.9355
3030 | 507.4566 | 2030.2676 | 561.0087 | 1244.618 | 953.9697 | 7294.4243
3031 | 661.7956 | 2042.9338 | 564.5086 | 1252.3828 | 950.6877 | 8001.9102
3032 | 722.622 | 2056.1393 | 568.1576 | 1260.4782 | 943.0297 | 8778.5184
3033 | 614.3156 | 2067.384 | 571.2648 | 1267.3715 | 970.3797 | 9296.5282
3034 | 496.6364 | 2075.0555 | 573.3846 | 1272.0744 | 1029.4558 | 9620.9959
3035 | 488.6703 | 2078.8245 | 574.426 | 1274.3849 | 1254.9843 | 9841.3738
3036 | 474.0131 | 2079.0098 | 574.4772 | 1274.4985 | 1369.8655 | 9699.8766
3037 | 443.9614 | 2075.8586 | 573.6065 | 1272.5667 | 1411.547 | 9346.9468
3038 | 431.0062 | 2069.5659 | 571.8677 | 1268.7091 | 1420.288 | 9020.0395
3039 | 375.2761 | 2060.8836 | 569.4686 | 1263.3865 | 1445.6579 | 8776.0788
3040 | 346.8664 | 2051.4154 | 566.8523 | 1257.5823 | 1398.1345 | 8594.7347
3041 | 313.8649 | 2043.0399 | 564.5379 | 1252.4478 | 1363.6953 | 8629.7024
3042 | 306.7895 | 2036.9057 | 562.8429 | 1248.6873 | 1279.9167 | 8671.9889
3043 | 373.1202 | 2032.8939 | 561.7344 | 1246.228 | 1233.1809 | 8529.6785
3044 | 405.7481 | 2029.9193 | 560.9124 | 1244.4045 | 1248.4969 | 8220.6617
3045 | 406.9697 | 2026.7598 | 560.0394 | 1242.4676 | 1259.5026 | 8323.9383
3046 | 392.8331 | 2022.8576 | 558.9611 | 1240.0754 | 1209.9552 | 8050.7024
3047 | 419.918 | 2018.5989 | 557.7844 | 1237.4647 | 1109.7775 | 7481.4608
3048 | 407.9116 | 2014.8853 | 556.7582 | 1235.1882 | 971.4737 | 6798.3709
3049 | 447.1743 | 2012.415 | 556.0756 | 1233.6738 | 900.3636 | 6326.7136
3050 | 472.1172 | 2011.4102 | 555.7979 | 1233.0578 | 877.3896 | 6107.149
3051 | 503.377 | 2012.011 | 555.9639 | 1233.4261 | 859.8855 | 5968.9046
3052 | 531.9254 | 2014.8003 | 556.7347 | 1235.136 | 848.9455 | 5960.7726
3053 | 572.5006 | 2020.7529 | 558.3796 | 1238.7852 | 840.1935 | 5928.2445
3054 | 627.6717 | 2030.4154 | 561.0495 | 1244.7086 | 836.9115 | 5977.0366
3055 | 756.6971 | 2042.9612 | 564.5162 | 1252.3996 | 835.8175 | 6481.222
3056 | 795.2488 | 2056.143 | 568.1586 | 1260.4804 | 818.3135 | 7180.576
3057 | 667.6901 | 2067.384 | 571.2648 | 1267.3715 | 829.2535 | 7806.7417
3058 | 550.7192 | 2075.0555 | 573.3846 | 1272.0744 | 858.7915 | 8205.2108
3059 | 498.5768 | 2078.8245 | 574.426 | 1274.3849 | 935.3717 | 8571.965
3060 | 462.63 | 2079.0098 | 574.4772 | 1274.4985 | 1014.1398 | 8510.1617
3061 | 425.3007 | 2075.8586 | 573.6065 | 1272.5667 | 1285.5726 | 8133.649
3062 | 386.5318 | 2069.5659 | 571.8677 | 1268.7091 | 1401.876 | 7790.4777
3063 | 372.8683 | 2060.8836 | 569.4686 | 1263.3865 | 1433.2957 | 7570.913
3064 | 346.7064 | 2051.4154 | 566.8523 | 1257.5823 | 1474.2552 | 7489.5928
3065 | 347.0072 | 2043.0399 | 564.5379 | 1252.4478 | 1472.6142 | 7692.8934
3066 | 374.587 | 2036.9057 | 562.8429 | 1248.6873 | 1425.1892 | 7928.722
3067 | 440.4421 | 2032.8939 | 561.7344 | 1246.228 | 1373.7492 | 7985.6462
3068 | 502.0425 | 2029.9193 | 560.9124 | 1244.4045 | 1334.1135 | 7920.59
3069 | 519.5523 | 2026.7598 | 560.0394 | 1242.4676 | 1247.1732 | 8227.9805
3070 | 509.4552 | 2022.8576 | 558.9611 | 1240.0754 | 1149.3147 | 8132.0226
3071 | 513.0285 | 2018.5989 | 557.7844 | 1237.4647 | 1039.3019 | 7522.1209
3072 | 503.6581 | 2014.8853 | 556.7582 | 1235.1882 | 961.6277 | 7066.7276
3073 | 548.4696 | 2012.415 | 556.0756 | 1233.6738 | 950.6877 | 6798.3709
3074 | 581.9827 | 2011.4102 | 555.7979 | 1233.0578 | 957.2517 | 6627.5984
3075 | 620.1885 | 2012.011 | 555.9639 | 1233.4261 | 953.9697 | 6668.2585
3076 | 642.5191 | 2014.8003 | 556.7347 | 1235.136 | 946.3117 | 6977.2754
3077 | 684.9687 | 2020.7529 | 558.3796 | 1238.7852 | 933.1837 | 7579.0451
3078 | 740.364 | 2030.4154 | 561.0495 | 1244.7086 | 903.6456 | 9065.5788
3079 | 829.0615 | 2042.9612 | 564.5162 | 1252.3996 | 916.7736 | 10187.7979
3080 | 852.2006 | 2056.143 | 568.1586 | 1260.4804 | 1032.7378 | 10838.3597
3081 | 672.2353 | 2067.384 | 571.2648 | 1267.3715 | 1261.7234 | 11125.4201
3082 | 530.4831 | 2075.0555 | 573.3846 | 1272.0744 | 1493.072 | 11466.1519
3083 | 467.3258 | 2078.8245 | 574.426 | 1274.3849 | 1645.2477 | 11644.2432
3084 | 401.0474 | 2079.0098 | 574.4772 | 1274.4985 | 1662.6751 | 11584.0662
3085 | 350.6828 | 2075.8586 | 573.6065 | 1272.5667 | 1624.2428 | 11512.5044
3086 | 352.9254 | 2069.5659 | 571.8677 | 1268.7091 | 1609.7692 | 11336.0395
3087 | 338.4 | 2060.8836 | 569.4686 | 1263.3865 | 1590.8429 | 11122.9805
3088 | 310.513 | 2051.4154 | 566.8523 | 1257.5823 | 1532.0841 | 10820.4693
3089 | 291.8238 | 2043.0399 | 564.5379 | 1252.4478 | 1473.3034 | 10705.8078
3090 | 359.1492 | 2036.9057 | 562.8429 | 1248.6873 | 1352.7553 | 10647.2572
3091 | 449.5935 | 2032.8939 | 561.7344 | 1246.228 | 1308.9733 | 10482.9903
3092 | 524.719 | 2029.9193 | 560.9124 | 1244.4045 | 1356.9563 | 10140.6322
3093 | 539.4783 | 2026.7598 | 560.0394 | 1242.4676 | 1359.8773 | 10089.4004
3094 | 539.9124 | 2022.8576 | 558.9611 | 1240.0754 | 1208.2705 | 9442.9047
3095 | 557.3949 | 2018.5989 | 557.7844 | 1237.4647 | 1053.5239 | 8555.701
3096 | 555.1009 | 2014.8853 | 556.7582 | 1235.1882 | 988.9778 | 7904.326
3097 | 594.8376 | 2012.415 | 556.0756 | 1233.6738 | 962.7217 | 7546.517
3098 | 639.5338 | 2011.4102 | 555.7979 | 1233.0578 | 952.8757 | 7408.2726
3099 | 680.6441 | 2012.011 | 555.9639 | 1233.4261 | 944.1237 | 7424.5366
3100 | 717.6573 | 2014.8003 | 556.7347 | 1235.136 | 935.3717 | 7644.1013
3101 | 762.6066 | 2020.7529 | 558.3796 | 1238.7852 | 936.4657 | 8152.3527
3102 | 821.2724 | 2030.4154 | 561.0495 | 1244.7086 | 930.9957 | 9468.9271
3103 | 903.0341 | 2042.9612 | 564.5162 | 1252.3996 | 952.8757 | 10540.7277
3104 | 954.1435 | 2056.143 | 568.1586 | 1260.4804 | 1027.2678 | 11045.7263
3105 | 801.993 | 2067.384 | 571.2648 | 1267.3715 | 1203.9382 | 11227.8836
3106 | 685.754 | 2075.0555 | 573.3846 | 1272.0744 | 1452.5392 | 11507.6252
3107 | 626.7278 | 2078.8245 | 574.426 | 1274.3849 | 1642.0532 | 11815.0156
3108 | 508.2747 | 2079.0098 | 574.4772 | 1274.4985 | 1694.3465 | 11691.4089
3109 | 424.9843 | 2075.8586 | 573.6065 | 1272.5667 | 1641.3202 | 11567.8022
3110 | 348.0656 | 2069.5659 | 571.8677 | 1268.7091 | 1608.1829 | 11323.8415
3111 | 306.6084 | 2060.8836 | 569.4686 | 1263.3865 | 1539.8406 | 11114.8485
3112 | 276.2274 | 2051.4154 | 566.8523 | 1257.5823 | 1487.1425 | 10760.2923
3113 | 273.8397 | 2043.0399 | 564.5379 | 1252.4478 | 1458.6547 | 10686.2909
3114 | 270.1732 | 2036.9057 | 562.8429 | 1248.6873 | 1417.203 | 10654.576
3115 | 325.9965 | 2032.8939 | 561.7344 | 1246.228 | 1403.4404 | 10559.4314
3116 | 400.9788 | 2029.9193 | 560.9124 | 1244.4045 | 1436.5012 | 10168.2811
3117 | 443.1296 | 2026.7598 | 560.0394 | 1242.4676 | 1303.1751 | 10077.2024
3118 | 464.12 | 2022.8576 | 558.9611 | 1240.0754 | 1279.7963 | 9472.1799
3119 | 495.5919 | 2018.5989 | 557.7844 | 1237.4647 | 1159.0841 | 8569.5254
3120 | 504.6544 | 2014.8853 | 556.7582 | 1235.1882 | 1079.7799 | 7936.8541
3121 | 572.1411 | 2012.415 | 556.0756 | 1233.6738 | 1063.3699 | 7587.1771
3122 | 592.3414 | 2011.4102 | 555.7979 | 1233.0578 | 1068.8399 | 7424.5366
3123 | 634.7412 | 2012.011 | 555.9639 | 1233.4261 | 1069.9339 | 7448.9327
3124 | 670.4286 | 2014.8003 | 556.7347 | 1235.136 | 1054.6179 | 7676.6293
3125 | 709.2858 | 2020.7529 | 558.3796 | 1238.7852 | 1049.1479 | 8238.5521
3126 | 765.7494 | 2030.4154 | 561.0495 | 1244.7086 | 1039.3019 | 9518.5325
3127 | 784.3846 | 2042.9612 | 564.5162 | 1252.3996 | 1056.8059 | 10519.5844
3128 | 745.6495 | 2056.143 | 568.1586 | 1260.4804 | 1165.134 | 11053.8583
3129 | 577.6085 | 2067.384 | 571.2648 | 1267.3715 | 1327.0572 | 11187.2235
3130 | 437.7361 | 2075.0555 | 573.3846 | 1272.0744 | 1557.082 | 11399.4693
3131 | 361.7711 | 2078.8245 | 574.426 | 1274.3849 | 1721.248 | 11664.5732
3132 | 307.8612 | 2079.0098 | 574.4772 | 1274.4985 | 1738.0628 | 11619.0339
3133 | 260.4281 | 2075.8586 | 573.6065 | 1272.5667 | 1720.7338 | 11495.4272
3134 | 229.8588 | 2069.5659 | 571.8677 | 1268.7091 | 1612.8761 | 11288.0606
3135 | 207.6138 | 2060.8836 | 569.4686 | 1263.3865 | 1541.7879 | 11076.628
3136 | 183.2562 | 2051.4154 | 566.8523 | 1257.5823 | 1467.7021 | 10752.9735
3137 | 165.2353 | 2043.0368 | 564.5371 | 1252.4459 | 1388.3104 | 10700.9285
3138 | 158.8676 | 2036.8826 | 562.8365 | 1248.6732 | 1368.0166 | 10643.1912
3139 | 194.5813 | 2032.7692 | 561.6999 | 1246.1515 | 1407.532 | 10497.628
3140 | 229.9111 | 2029.3924 | 560.7668 | 1244.0814 | 1504.9529 | 10103.2249
3141 | 255.4521 | 2024.9943 | 559.5515 | 1241.3853 | 1456.6417 | 10034.1027
3142 | 280.7407 | 2018.1206 | 557.6522 | 1237.1715 | 1322.6484 | 9436.399
3143 | 329.9821 | 2008.3106 | 554.9414 | 1231.1576 | 1183.0756 | 8563.833
3144 | 380.4306 | 1996.5194 | 551.6833 | 1223.9293 | 1108.2021 | 7993.7782
3145 | 465.0282 | 1984.8945 | 548.4711 | 1216.8028 | 1117.162 | 7652.2333
3146 | 548.295 | 1975.8042 | 545.9592 | 1211.2302 | 1107.8739 | 7505.8569
3147 | 620.0822 | 1970.8265 | 544.5838 | 1208.1788 | 1097.5793 | 7538.385
3148 | 690.9234 | 1970.5748 | 544.5142 | 1208.0244 | 1083.0619 | 7733.5535
3149 | 748.7556 | 1975.1457 | 545.7772 | 1210.8265 | 1076.4979 | 8216.5956
3150 | 815.5428 | 1984.1706 | 548.271 | 1216.3591 | 1065.5579 | 9425.8274
3151 | 966.8335 | 1996.3019 | 551.6232 | 1223.796 | 1058.9939 | 10482.1771
3152 | 1034.5566 | 2009.1266 | 555.1669 | 1231.6579 | 1077.5919 | 10976.6041
3153 | 916.8184 | 2020.0697 | 558.1908 | 1238.3664 | 1220.9609 | 11092.892
3154 | 772.876 | 2027.5355 | 560.2537 | 1242.9431 | 1427.2897 | 11327.9075
3155 | 734.403 | 2031.2021 | 561.2669 | 1245.1909 | 1613.3575 | 11561.2965
3156 | 645.7197 | 2031.3843 | 561.3173 | 1245.3026 | 1717.2111 | 11493.8008
3157 | 584.0024 | 2028.325 | 560.4719 | 1243.4271 | 1749.9655 | 11415.7333
3158 | 519.9503 | 2022.2147 | 558.7835 | 1239.6813 | 1676.9409 | 11285.621
3159 | 466.327 | 2013.7838 | 556.4538 | 1234.5129 | 1682.7063 | 11169.3331
3160 | 427.0892 | 2004.5897 | 553.9133 | 1228.8767 | 1644.3178 | 10926.1856
3161 | 363.2902 | 1996.4557 | 551.6657 | 1223.8902 | 1611.6946 | 10795.26
3162 | 338.0391 | 1990.4932 | 550.0181 | 1220.2351 | 1515.2365 | 10659.4552
3163 | 359.8171 | 1986.5721 | 548.9346 | 1217.8313 | 1404.6766 | 10502.5072
3164 | 397.4084 | 1983.593 | 548.1114 | 1216.005 | 1462.9322 | 10096.7193
3165 | 435.4269 | 1980.2662 | 547.1921 | 1213.9655 | 1410.9015 | 9916.1884
3166 | 438.1581 | 1975.8847 | 545.9815 | 1211.2796 | 1273.1776 | 9359.1448
3167 | 455.177 | 1970.676 | 544.5422 | 1208.0864 | 1102.5024 | 8484.1392
3168 | 462.7237 | 1965.537 | 543.1222 | 1204.9361 | 1042.5839 | 7863.6659
3169 | 508.4156 | 1961.4214 | 541.9849 | 1202.4131 | 1007.5758 | 7562.781
3170 | 550.4203 | 1958.9417 | 541.2997 | 1200.893 | 1001.0118 | 7400.1406
3171 | 586.4111 | 1958.4974 | 541.1769 | 1200.6206 | 997.7298 | 7416.4046
3172 | 609.2903 | 1960.6604 | 541.7746 | 1201.9466 | 983.5078 | 7635.9692
3173 | 651.1185 | 1966.2183 | 543.3104 | 1205.3537 | 973.6617 | 8123.8906
3174 | 698.4856 | 1975.533 | 545.8843 | 1211.0639 | 963.8157 | 9334.7488
3175 | 785.5188 | 1987.6986 | 549.2459 | 1218.5219 | 1016.3278 | 10376.4608
3176 | 796.3748 | 2000.4898 | 552.7804 | 1226.3633 | 1101.3318 | 10904.2291
3177 | 675.5365 | 2011.3941 | 555.7935 | 1233.0479 | 1308.9186 | 11081.5072
3178 | 554.8429 | 2018.8323 | 557.8488 | 1237.6078 | 1594.0046 | 11356.3696
3179 | 470.2113 | 2022.4856 | 558.8583 | 1239.8474 | 1781.8995 | 11621.4735
3180 | 393.8994 | 2022.6669 | 558.9084 | 1239.9585 | 1789.3496 | 11498.68
3181 | 361.0551 | 2019.6177 | 558.0659 | 1238.0893 | 1730.733 | 11162.0142
3182 | 309.4539 | 2013.5278 | 556.3831 | 1234.356 | 1629.6144 | 10876.5802
3183 | 269.413 | 2005.1252 | 554.0613 | 1229.2049 | 1524.995 | 10604.9707
3184 | 243.1526 | 1995.962 | 551.5293 | 1223.5876 | 1471.9906 | 10376.4608
3185 | 228.4965 | 1987.8595 | 549.2904 | 1218.6205 | 1421.0538 | 10333.3611
3186 | 231.273 | 1981.9448 | 547.656 | 1214.9946 | 1372.9506 | 10248.7881
3187 | 272.3729 | 1978.1769 | 546.6148 | 1212.6848 | 1342.3295 | 10014.5858
3188 | 307.8434 | 1975.7604 | 545.9471 | 1211.2034 | 1366.3756 | 9615.3035
3189 | 318.2313 | 1974.1437 | 545.5004 | 1210.2123 | 1343.9486 | 9493.3232
3190 | 320.4643 | 1973.8483 | 545.4187 | 1210.0312 | 1277.9474 | 9056.6336
3191 | 361.6997 | 1976.2583 | 546.0847 | 1211.5086 | 1174.5096 | 8296.2895
3192 | 391.2561 | 1982.1924 | 547.7244 | 1215.1464 | 1061.1819 | 7684.7614
3193 | 443.5276 | 1990.6175 | 550.0525 | 1220.3113 | 1021.7978 | 7294.4243
3194 | 500.4577 | 1999.2083 | 552.4263 | 1225.5777 | 992.2598 | 7074.8597
3195 | 555.6561 | 2006.3958 | 554.4124 | 1229.9838 | 978.0378 | 6969.1434
3196 | 602.4177 | 2012.7081 | 556.1566 | 1233.8535 | 975.8497 | 7001.6715
3197 | 649.921 | 2020.1287 | 558.2071 | 1238.4025 | 968.1917 | 7042.3316
3198 | 725.4057 | 2030.2676 | 561.0087 | 1244.618 | 953.9697 | 7343.2164
3199 | 794.2419 | 2042.9338 | 564.5086 | 1252.3828 | 950.6877 | 7993.7782
3200 | 798.8044 | 2056.1393 | 568.1576 | 1260.4782 | 943.0297 | 8772.0128
3201 | 642.5495 | 2067.384 | 571.2648 | 1267.3715 | 970.3797 | 9287.583
3202 | 502.7728 | 2075.0555 | 573.3846 | 1272.0744 | 1029.4558 | 9574.6434
3203 | 439.1952 | 2078.8245 | 574.426 | 1274.3849 | 1254.9843 | 9748.6687
3204 | 391.9496 | 2079.0098 | 574.4772 | 1274.4985 | 1369.8655 | 9591.7207
3205 | 359.745 | 2075.8586 | 573.6065 | 1272.5667 | 1411.547 | 9284.3302
3206 | 342.0325 | 2069.5659 | 571.8677 | 1268.7091 | 1420.288 | 8907.8176
3207 | 322.7373 | 2060.8836 | 569.4686 | 1263.3865 | 1445.6579 | 8574.4046
3208 | 303.0493 | 2051.4154 | 566.8523 | 1257.5823 | 1398.1345 | 8570.3386
3209 | 305.9145 | 2043.0399 | 564.5379 | 1252.4478 | 1363.6953 | 8671.9889
3210 | 321.8448 | 2036.9057 | 562.8429 | 1248.6873 | 1279.9167 | 8814.2993
3211 | 402.3195 | 2032.8939 | 561.7344 | 1246.228 | 1233.1809 | 8662.2305
3212 | 493.1834 | 2029.9193 | 560.9124 | 1244.4045 | 1248.4969 | 8317.4327
3213 | 508.8863 | 2026.7598 | 560.0394 | 1242.4676 | 1259.5026 | 8115.7586
3214 | 496.0729 | 2022.8576 | 558.9611 | 1240.0754 | 1209.9552 | 7847.4018
3215 | 494.7316 | 2018.5989 | 557.7844 | 1237.4647 | 1109.7775 | 7253.7642
3216 | 471.5979 | 2014.8853 | 556.7582 | 1235.1882 | 971.4737 | 6700.7866
3217 | 488.7396 | 2012.415 | 556.0756 | 1233.6738 | 900.3636 | 6237.2613
3218 | 497.5932 | 2011.4102 | 555.7979 | 1233.0578 | 877.3896 | 6042.0928
3219 | 494.3562 | 2012.011 | 555.9639 | 1233.4261 | 859.8855 | 5944.5085
3220 | 487.6111 | 2014.8003 | 556.7347 | 1235.136 | 848.9455 | 5968.9046
3221 | 498.7959 | 2020.7529 | 558.3796 | 1238.7852 | 840.1935 | 5863.1883
3222 | 526.566 | 2030.4154 | 561.0495 | 1244.7086 | 836.9115 | 5879.4523
3223 | 610.6758 | 2042.9612 | 564.5162 | 1252.3996 | 835.8175 | 6302.3175
3224 | 630.2118 | 2056.143 | 568.1586 | 1260.4804 | 818.3135 | 6887.8231
3225 | 464.919 | 2067.384 | 571.2648 | 1267.3715 | 829.2535 | 7457.0647
3226 | 357.6042 | 2075.0555 | 573.3846 | 1272.0744 | 858.7915 | 7961.2501
3227 | 313.2496 | 2078.8245 | 574.426 | 1274.3849 | 935.3717 | 8436.1603
3228 | 264.4869 | 2079.0098 | 574.4772 | 1274.4985 | 1014.1398 | 8353.2136
3229 | 234.2907 | 2075.8586 | 573.6065 | 1272.5667 | 1285.5726 | 7969.3822
3230 | 210.6133 | 2069.5659 | 571.8677 | 1268.7091 | 1401.876 | 7676.6293
3231 | 188.4364 | 2060.8836 | 569.4686 | 1263.3865 | 1433.2957 | 7513.9889
3232 | 185.8587 | 2051.4154 | 566.8523 | 1257.5823 | 1474.2552 | 7497.7248
3233 | 176.1974 | 2043.0399 | 564.5379 | 1252.4478 | 1472.6142 | 7627.8372
3234 | 176.2795 | 2036.9057 | 562.8429 | 1248.6873 | 1425.1892 | 7920.59
3235 | 207.0914 | 2032.8939 | 561.7344 | 1246.228 | 1373.7492 | 7928.722
3236 | 249.9906 | 2029.9193 | 560.9124 | 1244.4045 | 1334.1135 | 7814.8737
3237 | 246.1251 | 2026.7598 | 560.0394 | 1242.4676 | 1247.1732 | 7936.8541
3238 | 253.4192 | 2022.8576 | 558.9611 | 1240.0754 | 1149.3147 | 7879.9299
3239 | 259.1846 | 2018.5989 | 557.7844 | 1237.4647 | 1039.3019 | 7204.972
3240 | 267.9948 | 2014.8853 | 556.7582 | 1235.1882 | 961.6277 | 6749.5788
3241 | 324.0505 | 2012.415 | 556.0756 | 1233.6738 | 950.6877 | 6505.6181
3242 | 362.2935 | 2011.4102 | 555.7979 | 1233.0578 | 957.2517 | 6424.2979
3243 | 417.3534 | 2012.011 | 555.9639 | 1233.4261 | 953.9697 | 6497.4861
3244 | 453.4365 | 2014.8003 | 556.7347 | 1235.136 | 946.3117 | 6790.2389
3245 | 502.5217 | 2020.7529 | 558.3796 | 1238.7852 | 933.1837 | 7440.8007
3246 | 564.6722 | 2030.4154 | 561.0495 | 1244.7086 | 903.6456 | 8911.0704
3247 | 685.3722 | 2042.9612 | 564.5162 | 1252.3996 | 916.7736 | 10040.6083
3248 | 749.2997 | 2056.143 | 568.1586 | 1260.4804 | 1032.7378 | 10681.4117
3249 | 617.3142 | 2067.384 | 571.2648 | 1267.3715 | 1261.7234 | 10874.1406
3250 | 480.9913 | 2075.0555 | 573.3846 | 1272.0744 | 1493.072 | 11162.0142
3251 | 410.424 | 2078.8245 | 574.426 | 1274.3849 | 1645.2477 | 11394.5901
3252 | 358.3901 | 2079.0098 | 574.4772 | 1274.4985 | 1662.6751 | 11340.9187
3253 | 333.4437 | 2075.8586 | 573.6065 | 1272.5667 | 1624.2428 | 11209.9932
3254 | 290.9255 | 2069.5659 | 571.8677 | 1268.7091 | 1609.7692 | 11023.7698
3255 | 270.2503 | 2060.8836 | 569.4686 | 1263.3865 | 1590.8429 | 10961.1533
3256 | 243.9183 | 2051.4154 | 566.8523 | 1257.5823 | 1532.0841 | 10704.1814
3257 | 223.1345 | 2043.0399 | 564.5379 | 1252.4478 | 1473.3034 | 10605.7839
3258 | 223.9919 | 2036.9057 | 562.8429 | 1248.6873 | 1352.7553 | 10558.6182
3259 | 243.0507 | 2032.8939 | 561.7344 | 1246.228 | 1308.9733 | 10435.8246
3260 | 284.8661 | 2029.9193 | 560.9124 | 1244.4045 | 1356.9563 | 10056.8724
3261 | 298.7166 | 2026.7598 | 560.0394 | 1242.4676 | 1359.8773 | 9828.3625
3262 | 301.7001 | 2022.8576 | 558.9611 | 1240.0754 | 1208.2705 | 9172.9215
3263 | 326.8407 | 2018.5989 | 557.7844 | 1237.4647 | 1053.5239 | 8201.1448
3264 | 335.1432 | 2014.8853 | 556.7582 | 1235.1882 | 988.9778 | 7627.8372
3265 | 384.8801 | 2012.415 | 556.0756 | 1233.6738 | 962.7217 | 7343.2164
3266 | 422.611 | 2011.4102 | 555.7979 | 1233.0578 | 952.8757 | 7164.3119
3267 | 467.5505 | 2012.011 | 555.9639 | 1233.4261 | 944.1237 | 7229.3681
3268 | 494.9586 | 2014.8003 | 556.7347 | 1235.136 | 935.3717 | 7448.9327
3269 | 535.0429 | 2020.7529 | 558.3796 | 1238.7852 | 936.4657 | 7953.1181
3270 | 591.2186 | 2030.4154 | 561.0495 | 1244.7086 | 930.9957 | 9303.0339
3271 | 712.2194 | 2042.9612 | 564.5162 | 1252.3996 | 952.8757 | 10424.4398
3272 | 691.4863 | 2056.143 | 568.1586 | 1260.4804 | 1027.2678 | 10926.1856
3273 | 549.1935 | 2067.384 | 571.2648 | 1267.3715 | 1203.9382 | 11044.0999
3274 | 413.5817 | 2075.0555 | 573.3846 | 1272.0744 | 1452.5392 | 11247.4005
3275 | 326.1258 | 2078.8245 | 574.426 | 1274.3849 | 1642.0532 | 11588.1322
3276 | 281.21 | 2079.0098 | 574.4772 | 1274.4985 | 1694.3465 | 11527.142
3277 | 240.9833 | 2075.8586 | 573.6065 | 1272.5667 | 1641.3202 | 11354.7432
3278 | 218.0116 | 2069.5659 | 571.8677 | 1268.7091 | 1608.1829 | 11180.7179
3279 | 201.7166 | 2060.8836 | 569.4686 | 1263.3865 | 1539.8406 | 10935.944
3280 | 220.078 | 2051.4154 | 566.8523 | 1257.5823 | 1487.1425 | 10689.5437
3281 | 242.8976 | 2043.0399 | 564.5379 | 1252.4478 | 1458.6547 | 10579.7614
3282 | 283.9284 | 2036.9057 | 562.8429 | 1248.6873 | 1417.203 | 10477.2979
3283 | 355.0167 | 2032.8939 | 561.7344 | 1246.228 | 1403.4404 | 10326.0423
3284 | 421.6454 | 2029.9193 | 560.9124 | 1244.4045 | 1436.5012 | 9938.1448
3285 | 445.7784 | 2026.7598 | 560.0394 | 1242.4676 | 1303.1751 | 9747.0423
3286 | 441.2429 | 2022.8576 | 558.9611 | 1240.0754 | 1279.7963 | 9217.6476
3287 | 455.6745 | 2018.5989 | 557.7844 | 1237.4647 | 1159.0841 | 8357.2796
3288 | 426.8549 | 2014.8853 | 556.7582 | 1235.1882 | 1079.7799 | 7757.9496
3289 | 456.0333 | 2012.415 | 556.0756 | 1233.6738 | 1063.3699 | 7392.0085
3290 | 482.9675 | 2011.4102 | 555.7979 | 1233.0578 | 1068.8399 | 7302.5563
3291 | 526.7135 | 2012.011 | 555.9639 | 1233.4261 | 1069.9339 | 7400.1406
3292 | 545.7781 | 2014.8003 | 556.7347 | 1235.136 | 1054.6179 | 7701.0254
3293 | 589.0284 | 2020.7529 | 558.3796 | 1238.7852 | 1049.1479 | 8182.4411
3294 | 652.8033 | 2030.4154 | 561.0495 | 1244.7086 | 1039.3019 | 9441.2782
3295 | 779.8791 | 2042.9612 | 564.5162 | 1252.3996 | 1056.8059 | 10439.8906
3296 | 821.536 | 2056.143 | 568.1586 | 1260.4804 | 1165.134 | 10945.7024
3297 | 716.9783 | 2067.384 | 571.2648 | 1267.3715 | 1327.0572 | 11072.562
3298 | 646.3966 | 2075.0555 | 573.3846 | 1272.0744 | 1557.082 | 11330.3471
3299 | 525.0333 | 2078.8245 | 574.426 | 1274.3849 | 1721.248 | 11575.9342
3300 | 436.6568 | 2079.0098 | 574.4772 | 1274.4985 | 1738.0628 | 11496.2404
3301 | 369.7495 | 2075.8586 | 573.6065 | 1272.5667 | 1720.7338 | 11397.0297
3302 | 312.7854 | 2069.5659 | 571.8677 | 1268.7091 | 1612.8761 | 11173.3991
3303 | 255.0296 | 2060.8836 | 569.4686 | 1263.3865 | 1541.7879 | 11002.6266
3304 | 222.9335 | 2051.4154 | 566.8523 | 1257.5823 | 1467.7021 | 10752.9735
3305 | 209.7725 | 2043.0368 | 564.5371 | 1252.4459 | 1388.3104 | 10628.5535
3306 | 227.6258 | 2036.8826 | 562.8365 | 1248.6732 | 1368.0166 | 10513.0788
3307 | 274.667 | 2032.7692 | 561.6999 | 1246.1515 | 1407.532 | 10398.4173
3308 | 345.6787 | 2029.3924 | 560.7668 | 1244.0814 | 1504.9529 | 10013.7726
3309 | 360.6018 | 2024.9943 | 559.5515 | 1241.3853 | 1456.6417 | 9863.3302
3310 | 355.3464 | 2018.1206 | 557.6522 | 1237.1715 | 1322.6484 | 9403.0577
3311 | 372.1164 | 2008.3106 | 554.9414 | 1231.1576 | 1183.0756 | 8538.6237
3312 | 359.4314 | 1996.5194 | 551.6833 | 1223.9293 | 1108.2021 | 7863.6659
3313 | 400.7601 | 1984.8945 | 548.4711 | 1216.8028 | 1117.162 | 7554.649
3314 | 442.1238 | 1975.8042 | 545.9592 | 1211.2302 | 1107.8739 | 7392.0085
3315 | 501.4243 | 1970.8265 | 544.5838 | 1208.1788 | 1097.5793 | 7416.4046
3316 | 545.9214 | 1970.5748 | 544.5142 | 1208.0244 | 1083.0619 | 7595.3091
3317 | 600.8246 | 1975.1457 | 545.7772 | 1210.8265 | 1076.4979 | 8083.2305
3318 | 668.0965 | 1984.1706 | 548.271 | 1216.3591 | 1065.5579 | 9386.7937
3319 | 705.3739 | 1996.3019 | 551.6232 | 1223.796 | 1058.9939 | 10440.7038
3320 | 667.2444 | 2009.1266 | 555.1669 | 1231.6579 | 1077.5919 | 11012.385
3321 | 501.3738 | 2020.0697 | 558.1908 | 1238.3664 | 1220.9609 | 11228.6968
3322 | 375.3154 | 2027.5355 | 560.2537 | 1242.9431 | 1427.2897 | 11492.1743
3323 | 305.8814 | 2031.2021 | 561.2669 | 1245.1909 | 1613.3575 | 11767.8499
3324 | 261.8006 | 2031.3843 | 561.3173 | 1245.3026 | 1717.2111 | 11672.7053
3325 | 212.7878 | 2028.325 | 560.4719 | 1243.4271 | 1749.9655 | 11493.8008
3326 | 180.8327 | 2022.2147 | 558.7835 | 1239.6813 | 1676.9409 | 11313.2699
3327 | 159.0132 | 2013.7838 | 556.4538 | 1234.5129 | 1682.7063 | 11121.3541
3328 | 149.5604 | 2004.5897 | 553.9133 | 1228.8767 | 1644.3178 | 10844.8653
3329 | 141.0902 | 1996.4557 | 551.6657 | 1223.8902 | 1611.6946 | 10735.083
3330 | 116.9841 | 1990.4932 | 550.0181 | 1220.2351 | 1515.2365 | 10599.2783
3331 | 156.8854 | 1986.5721 | 548.9346 | 1217.8313 | 1404.6766 | 10550.4861
3332 | 192.8536 | 1983.593 | 548.1114 | 1216.005 | 1462.9322 | 10114.6097
3333 | 180.1177 | 1980.2662 | 547.1921 | 1213.9655 | 1410.9015 | 9927.5732
3334 | 153.8384 | 1975.8847 | 545.9815 | 1211.2796 | 1273.1776 | 9395.7389
3335 | 155.1094 | 1970.676 | 544.5422 | 1208.0864 | 1102.5024 | 8568.7122
3336 | 159.3247 | 1965.537 | 543.1222 | 1204.9361 | 1042.5839 | 7936.8541
3337 | 208.1777 | 1961.4214 | 541.9849 | 1202.4131 | 1007.5758 | 7652.2333
3338 | 246.8327 | 1958.9417 | 541.2997 | 1200.893 | 1001.0118 | 7457.0647
3339 | 284.1448 | 1958.4974 | 541.1769 | 1200.6206 | 997.7298 | 7481.4608
3340 | 311.3539 | 1960.6604 | 541.7746 | 1201.9466 | 983.5078 | 7668.4973
3341 | 353.7157 | 1966.2183 | 543.3104 | 1205.3537 | 973.6617 | 8133.649
3342 | 413.3135 | 1975.533 | 545.8843 | 1211.0639 | 963.8157 | 9385.9805
3343 | 479.6711 | 1987.6986 | 549.2459 | 1218.5219 | 1016.3278 | 10405.7361
3344 | 467.8164 | 2000.4898 | 552.7804 | 1226.3633 | 1101.3318 | 10901.7895
3345 | 324.0854 | 2011.3941 | 555.7935 | 1233.0479 | 1308.9186 | 11128.6729
3346 | 222.7218 | 2018.8323 | 557.8488 | 1237.6078 | 1594.0046 | 11367.7544
3347 | 184.1756 | 2022.4856 | 558.8583 | 1239.8474 | 1781.8995 | 11560.4833
3348 | 152.9264 | 2022.6669 | 558.9084 | 1239.9585 | 1789.3496 | 11456.3934
3349 | 129.921 | 2019.6177 | 558.0659 | 1238.0893 | 1730.733 | 11214.8724
3350 | 126.595 | 2013.5278 | 556.3831 | 1234.356 | 1629.6144 | 10983.9229
3351 | 122.3848 | 2005.1252 | 554.0613 | 1229.2049 | 1524.995 | 10717.1926
3352 | 100.9666 | 1995.962 | 551.5293 | 1223.5876 | 1471.9906 | 10545.6069
3353 | 103.8495 | 1987.8559 | 549.2894 | 1218.6183 | 1421.0538 | 10452.0887
3354 | 95.8829 | 1981.9174 | 547.6484 | 1214.9778 | 1372.9506 | 10298.3934
3355 | 157.051 | 1978.0292 | 546.574 | 1212.5942 | 1342.3295 | 10091.8401
3356 | 160.2007 | 1975.1364 | 545.7747 | 1210.8208 | 1366.3756 | 9699.8766
3357 | 117.8241 | 1972.0528 | 544.9226 | 1208.9305 | 1343.9486 | 9497.3892
3358 | 60.3739 | 1968.2385 | 543.8686 | 1206.5922 | 1277.9474 | 9163.1631
3359 | 37.4641 | 1964.0743 | 542.718 | 1204.0394 | 1174.5096 | 8426.4018
3360 | 22.7417 | 1960.4426 | 541.7145 | 1201.8131 | 1061.1819 | 7774.2136
3361 | 35.7116 | 1958.0264 | 541.0468 | 1200.3319 | 1021.7978 | 7343.2164
3362 | 49.3809 | 1957.0419 | 540.7748 | 1199.7284 | 992.2598 | 7091.1237
3363 | 36.0734 | 1957.6233 | 540.9354 | 1200.0848 | 978.0378 | 7001.6715
3364 | 45.3961 | 1960.3348 | 541.6847 | 1201.747 | 975.8497 | 7017.9355
3365 | 70.6907 | 1966.1212 | 543.2836 | 1205.2942 | 968.1917 | 7001.6715
3366 | 125.9238 | 1975.51 | 545.8779 | 1211.0499 | 953.9697 | 7326.9524
3367 | 248.6156 | 1987.6944 | 549.2447 | 1218.5193 | 950.6877 | 7977.5142
3368 | 312.5626 | 2000.4892 | 552.7802 | 1226.3629 | 943.0297 | 8785.024
3369 | 234.4458 | 2011.3941 | 555.7935 | 1233.0479 | 970.3797 | 9318.4847
3370 | 164.3224 | 2018.8323 | 557.8488 | 1237.6078 | 1029.4558 | 9611.2375
3371 | 141.5226 | 2022.4856 | 558.8583 | 1239.8474 | 1254.9843 | 9793.3948
3372 | 124.2426 | 2022.6669 | 558.9084 | 1239.9585 | 1369.8655 | 9639.6996
3373 | 119.4972 | 2019.6177 | 558.0659 | 1238.0893 | 1411.547 | 9203.8232
3374 | 121.8906 | 2013.5278 | 556.3831 | 1234.356 | 1420.288 | 8857.399
3375 | 117.1581 | 2005.1252 | 554.0613 | 1229.2049 | 1445.6579 | 8645.9664
3376 | 112.0932 | 1995.962 | 551.5293 | 1223.5876 | 1398.1345 | 8501.2164
3377 | 106.4907 | 1987.8595 | 549.2904 | 1218.6205 | 1363.6953 | 8554.8878
3378 | 104.4585 | 1981.9448 | 547.656 | 1214.9946 | 1279.9167 | 8610.9987
3379 | 154.445 | 1978.1769 | 546.6148 | 1212.6848 | 1233.1809 | 8496.3372
3380 | 184.2574 | 1975.7604 | 545.9471 | 1211.2034 | 1248.4969 | 8123.8906
3381 | 129.8183 | 1974.1437 | 545.5004 | 1210.2123 | 1259.5026 | 8058.8344
3382 | 65.9971 | 1973.8483 | 545.4187 | 1210.0312 | 1209.9552 | 7928.722
3383 | 45.7958 | 1976.2583 | 546.0847 | 1211.5086 | 1109.7775 | 7294.4243
3384 | 37.1829 | 1982.1924 | 547.7244 | 1215.1464 | 971.4737 | 6708.9187
3385 | 67.2348 | 1990.6175 | 550.0525 | 1220.3113 | 900.3636 | 6245.3934
3386 | 95.407 | 1999.2083 | 552.4263 | 1225.5777 | 877.3896 | 6074.6209
3387 | 129.511 | 2006.3958 | 554.4124 | 1229.9838 | 859.8855 | 5952.6405
3388 | 186.7845 | 2012.7081 | 556.1566 | 1233.8535 | 848.9455 | 5928.2445
3389 | 265.2998 | 2020.1287 | 558.2071 | 1238.4025 | 840.1935 | 5822.5282
3390 | 371.2728 | 2030.2676 | 561.0087 | 1244.618 | 836.9115 | 5944.5085
3391 | 497.1282 | 2042.9338 | 564.5086 | 1252.3828 | 835.8175 | 6440.5619
3392 | 513.2782 | 2056.1393 | 568.1576 | 1260.4782 | 818.3135 | 7172.4439
3393 | 398.2201 | 2067.384 | 571.2648 | 1267.3715 | 829.2535 | 7733.5535
3394 | 276.0455 | 2075.0555 | 573.3846 | 1272.0744 | 858.7915 | 8186.5072
3395 | 224.6188 | 2078.8245 | 574.426 | 1274.3849 | 935.3717 | 8617.5044
3396 | 191.6089 | 2079.0098 | 574.4772 | 1274.4985 | 1014.1398 | 8589.0423
3397 | 164.6272 | 2075.8586 | 573.6065 | 1272.5667 | 1285.5726 | 8248.3105
3398 | 125.823 | 2069.5659 | 571.8677 | 1268.7091 | 1401.876 | 7896.194
3399 | 121.5202 | 2060.8836 | 569.4686 | 1263.3865 | 1433.2957 | 7717.2895
3400 | 108.0729 | 2051.4154 | 566.8523 | 1257.5823 | 1474.2552 | 7717.2895
3401 | 104.3718 | 2043.0399 | 564.5379 | 1252.4478 | 1472.6142 | 7912.458
3402 | 94.344 | 2036.9057 | 562.8429 | 1248.6873 | 1425.1892 | 8150.7263
3403 | 129.5395 | 2032.8939 | 561.7344 | 1246.228 | 1373.7492 | 8115.7586
3404 | 133.5067 | 2029.9193 | 560.9124 | 1244.4045 | 1334.1135 | 7985.6462
3405 | 114.4458 | 2026.7598 | 560.0394 | 1242.4676 | 1247.1732 | 7936.8541
3406 | 64.6076 | 2022.8576 | 558.9611 | 1240.0754 | 1149.3147 | 7977.5142
3407 | 49.4762 | 2018.5989 | 557.7844 | 1237.4647 | 1039.3019 | 7343.2164
3408 | 36.5196 | 2014.8853 | 556.7582 | 1235.1882 | 961.6277 | 6936.6153
3409 | 66.6233 | 2012.415 | 556.0756 | 1233.6738 | 950.6877 | 6692.6546
3410 | 101.2491 | 2011.4102 | 555.7979 | 1233.0578 | 957.2517 | 6497.4861
3411 | 147.579 | 2012.011 | 555.9639 | 1233.4261 | 953.9697 | 6595.0703
3412 | 197.387 | 2014.8003 | 556.7347 | 1235.136 | 946.3117 | 6863.4271
3413 | 273.9252 | 2020.7529 | 558.3796 | 1238.7852 | 933.1837 | 7335.0844
3414 | 369.9857 | 2030.4154 | 561.0495 | 1244.7086 | 903.6456 | 8949.2909
3415 | 509.518 | 2042.9612 | 564.5162 | 1252.3996 | 916.7736 | 10134.1266
3416 | 532.9579 | 2056.143 | 568.1586 | 1260.4804 | 1032.7378 | 10764.3583
3417 | 398.1554 | 2067.384 | 571.2648 | 1267.3715 | 1261.7234 | 10960.3401
3418 | 277.585 | 2075.0555 | 573.3846 | 1272.0744 | 1493.072 | 11207.5536
3419 | 227.8432 | 2078.8245 | 574.426 | 1274.3849 | 1645.2477 | 11497.8668
3420 | 186.2905 | 2079.0098 | 574.4772 | 1274.4985 | 1662.6751 | 11446.635
3421 | 155.978 | 2075.8586 | 573.6065 | 1272.5667 | 1624.2428 | 11362.062
3422 | 136.012 | 2069.5659 | 571.8677 | 1268.7091 | 1609.7692 | 11162.8274
3423 | 120.2402 | 2060.8836 | 569.4686 | 1263.3865 | 1590.8429 | 11028.6491
3424 | 112.4325 | 2051.4154 | 566.8523 | 1257.5823 | 1532.0841 | 10698.4889
3425 | 112.2987 | 2043.0399 | 564.5379 | 1252.4478 | 1473.3034 | 10524.4637
3426 | 103.8744 | 2036.9057 | 562.8429 | 1248.6873 | 1352.7553 | 10460.2207
3427 | 122.9906 | 2032.8939 | 561.7344 | 1246.228 | 1308.9733 | 10329.2951
3428 | 149.0912 | 2029.9193 | 560.9124 | 1244.4045 | 1356.9563 | 9865.7698
3429 | 122.4623 | 2026.7598 | 560.0394 | 1242.4676 | 1359.8773 | 9652.7108
3430 | 72.4696 | 2022.8576 | 558.9611 | 1240.0754 | 1208.2705 | 9321.7375
3431 | 41.5457 | 2018.5989 | 557.7844 | 1237.4647 | 1053.5239 | 8378.4229
3432 | 35.6082 | 2014.8853 | 556.7582 | 1235.1882 | 988.9778 | 7814.8737
3433 | 57.4706 | 2012.415 | 556.0756 | 1233.6738 | 962.7217 | 7448.9327
3434 | 87.8076 | 2011.4102 | 555.7979 | 1233.0578 | 952.8757 | 7270.0282
3435 | 121.4352 | 2012.011 | 555.9639 | 1233.4261 | 944.1237 | 7294.4243
3436 | 166.7547 | 2014.8003 | 556.7347 | 1235.136 | 935.3717 | 7489.5928
3437 | 224.3577 | 2020.7529 | 558.3796 | 1238.7852 | 936.4657 | 7920.59
3438 | 324.9629 | 2030.4154 | 561.0495 | 1244.7086 | 930.9957 | 9276.1982
3439 | 467.2443 | 2042.9612 | 564.5162 | 1252.3996 | 952.8757 | 10355.3176
3440 | 525.4729 | 2056.143 | 568.1586 | 1260.4804 | 1027.2678 | 10934.3176
3441 | 402.8668 | 2067.384 | 571.2648 | 1267.3715 | 1203.9382 | 11129.4861
3442 | 311.8476 | 2075.0555 | 573.3846 | 1272.0744 | 1452.5392 | 11472.6575
3443 | 279.0305 | 2078.8245 | 574.426 | 1274.3849 | 1642.0532 | 11813.3892
3444 | 243.5751 | 2079.0098 | 574.4772 | 1274.4985 | 1694.3465 | 11648.3092
3445 | 213.6909 | 2075.8586 | 573.6065 | 1272.5667 | 1641.3202 | 11510.0648
3446 | 187.1308 | 2069.5659 | 571.8677 | 1268.7091 | 1608.1829 | 11408.4145
3447 | 168.3242 | 2060.8836 | 569.4686 | 1263.3865 | 1539.8406 | 11211.6196
3448 | 154.4485 | 2051.4154 | 566.8523 | 1257.5823 | 1487.1425 | 10907.4819
3449 | 140.4227 | 2043.0399 | 564.5379 | 1252.4478 | 1458.6547 | 10735.8962
3450 | 140.4004 | 2036.9057 | 562.8429 | 1248.6873 | 1417.203 | 10551.2993
3451 | 170.7002 | 2032.8939 | 561.7344 | 1246.228 | 1403.4404 | 10382.9665
3452 | 210.8813 | 2029.9193 | 560.9124 | 1244.4045 | 1436.5012 | 9927.5732
3453 | 211.1361 | 2026.7598 | 560.0394 | 1242.4676 | 1303.1751 | 9654.3372
3454 | 213.8761 | 2022.8576 | 558.9611 | 1240.0754 | 1279.7963 | 9254.2417
3455 | 233.3242 | 2018.5989 | 557.7844 | 1237.4647 | 1159.0841 | 8383.3021
3456 | 226.5304 | 2014.8853 | 556.7582 | 1235.1882 | 1079.7799 | 7806.7417
3457 | 275.5998 | 2012.415 | 556.0756 | 1233.6738 | 1063.3699 | 7497.7248
3458 | 308.1423 | 2011.4102 | 555.7979 | 1233.0578 | 1068.8399 | 7318.8203
3459 | 337.0985 | 2012.011 | 555.9639 | 1233.4261 | 1069.9339 | 7367.6125
3460 | 364.9179 | 2014.8003 | 556.7347 | 1235.136 | 1054.6179 | 7546.517
3461 | 398.6139 | 2020.7529 | 558.3796 | 1238.7852 | 1049.1479 | 7961.2501
3462 | 457.7317 | 2030.4154 | 561.0495 | 1244.7086 | 1039.3019 | 9268.0662
3463 | 583.4319 | 2042.9612 | 564.5162 | 1252.3996 | 1056.8059 | 10278.0634
3464 | 624.5565 | 2056.143 | 568.1586 | 1260.4804 | 1165.134 | 10864.3822
3465 | 482.9536 | 2067.384 | 571.2648 | 1267.3715 | 1327.0572 | 11017.2642
3466 | 361.9442 | 2075.0555 | 573.3846 | 1272.0744 | 1557.082 | 11311.6434
3467 | 310.7245 | 2078.8245 | 574.426 | 1274.3849 | 1721.248 | 11644.2432
3468 | 267.694 | 2079.0098 | 574.4772 | 1274.4985 | 1738.0628 | 11497.0536
3469 | 231.8635 | 2075.8586 | 573.6065 | 1272.5667 | 1720.7338 | 11354.7432
3470 | 193.2489 | 2069.5659 | 571.8677 | 1268.7091 | 1612.8761 | 11139.2446
3471 | 172.8668 | 2060.8836 | 569.4686 | 1263.3865 | 1541.7879 | 10930.2516
3472 | 144.1426 | 2051.4154 | 566.8523 | 1257.5823 | 1467.7021 | 10663.5212
3473 | 131.5192 | 2043.0368 | 564.5371 | 1252.4459 | 1388.3104 | 10571.6294
3474 | 121.4497 | 2036.8826 | 562.8365 | 1248.6732 | 1368.0166 | 10472.4187
3475 | 150.1717 | 2032.7692 | 561.6999 | 1246.1515 | 1407.532 | 10365.076
3476 | 154.2273 | 2029.3924 | 560.7668 | 1244.0814 | 1504.9529 | 9949.5297
3477 | 137.2275 | 2024.9943 | 559.5515 | 1241.3853 | 1456.6417 | 9720.2066
3478 | 88.4201 | 2018.1206 | 557.6522 | 1237.1715 | 1322.6484 | 9343.694
3479 | 74.8106 | 2008.3106 | 554.9414 | 1231.1576 | 1183.0756 | 8441.8527
3480 | 66.2662 | 1996.5194 | 551.6833 | 1223.9293 | 1108.2021 | 7766.0816
3481 | 98.2153 | 1984.8945 | 548.4711 | 1216.8028 | 1117.162 | 7473.3288
3482 | 127.3127 | 1975.8042 | 545.9592 | 1211.2302 | 1107.8739 | 7335.0844
3483 | 156.8223 | 1970.8265 | 544.5838 | 1208.1788 | 1097.5793 | 7326.9524
3484 | 199.3804 | 1970.5748 | 544.5142 | 1208.0244 | 1083.0619 | 7513.9889
3485 | 251.2906 | 1975.1457 | 545.7772 | 1210.8265 | 1076.4979 | 7920.59
3486 | 317.7691 | 1984.1706 | 548.271 | 1216.3591 | 1065.5579 | 9258.3077
3487 | 445.4771 | 1996.3019 | 551.6232 | 1223.796 | 1058.9939 | 10331.7347
3488 | 498.1251 | 2009.1266 | 555.1669 | 1231.6579 | 1077.5919 | 10864.3822
3489 | 394.3861 | 2020.0697 | 558.1908 | 1238.3664 | 1220.9609 | 11044.0999
3490 | 301.5491 | 2027.5355 | 560.2537 | 1242.9431 | 1427.2897 | 11408.4145
3491 | 257.3928 | 2031.2021 | 561.2669 | 1245.1909 | 1613.3575 | 11739.3878
3492 | 201.9351 | 2031.3843 | 561.3173 | 1245.3026 | 1717.2111 | 11662.1336
3493 | 170.5419 | 2028.325 | 560.4719 | 1243.4271 | 1749.9655 | 11623.0999
3494 | 138.236 | 2022.2147 | 558.7835 | 1239.6813 | 1676.9409 | 11451.5142
3495 | 119.265 | 2013.7838 | 556.4538 | 1234.5129 | 1682.7063 | 11206.7404
3496 | 112.7776 | 2004.5897 | 553.9133 | 1228.8767 | 1644.3178 | 10943.2628
3497 | 112.8259 | 1996.4557 | 551.6657 | 1223.8902 | 1611.6946 | 10902.6027
3498 | 111.6976 | 1990.4932 | 550.0181 | 1220.2351 | 1515.2365 | 10803.392
3499 | 141.7363 | 1986.5721 | 548.9346 | 1217.8313 | 1404.6766 | 10689.5437
3500 | 166.9497 | 1983.593 | 548.1114 | 1216.005 | 1462.9322 | 10187.7979
3501 | 126.0145 | 1980.2662 | 547.1921 | 1213.9655 | 1410.9015 | 9831.6153
3502 | 79.4562 | 1975.8847 | 545.9815 | 1211.2796 | 1273.1776 | 9429.0802
3503 | 56.8772 | 1970.676 | 544.5422 | 1208.0864 | 1102.5024 | 8620.7572
3504 | 47.9636 | 1965.537 | 543.1222 | 1204.9361 | 1042.5839 | 7969.3822
3505 | 73.4468 | 1961.4214 | 541.9849 | 1202.4131 | 1007.5758 | 7619.7052
3506 | 94.0842 | 1958.9417 | 541.2997 | 1200.893 | 1001.0118 | 7481.4608
3507 | 125.0657 | 1958.4974 | 541.1769 | 1200.6206 | 997.7298 | 7481.4608
3508 | 167.4143 | 1960.6604 | 541.7746 | 1201.9466 | 983.5078 | 7635.9692
3509 | 224.8442 | 1966.2183 | 543.3104 | 1205.3537 | 973.6617 | 8075.0984
3510 | 304.0208 | 1975.533 | 545.8843 | 1211.0639 | 963.8157 | 9368.9032
3511 | 436.7528 | 1987.6986 | 549.2459 | 1218.5219 | 1016.3278 | 10448.8358
3512 | 447.9739 | 2000.4898 | 552.7804 | 1226.3633 | 1101.3318 | 11040.0339
3513 | 331.8551 | 2011.3941 | 555.7935 | 1233.0479 | 1308.9186 | 11241.7081
3514 | 238.5793 | 2018.8323 | 557.8488 | 1237.6078 | 1594.0046 | 11510.0648
3515 | 185.6337 | 2022.4856 | 558.8583 | 1239.8474 | 1781.8995 | 11701.9805
3516 | 149.8752 | 2022.6669 | 558.9084 | 1239.9585 | 1789.3496 | 11593.8246
3517 | 136.8874 | 2019.6177 | 558.0659 | 1238.0893 | 1730.733 | 11307.5774
3518 | 130.1241 | 2013.5278 | 556.3831 | 1234.356 | 1629.6144 | 10955.4609
3519 | 113.0413 | 2005.1252 | 554.0613 | 1229.2049 | 1524.995 | 10754.5999
3520 | 110.8534 | 1995.962 | 551.5293 | 1223.5876 | 1471.9906 | 10609.8499
3521 | 120.3015 | 1987.8595 | 549.2904 | 1218.6205 | 1421.0538 | 10507.3864
3522 | 100.7629 | 1981.9448 | 547.656 | 1214.9946 | 1372.9506 | 10382.9665
3523 | 144.9997 | 1978.1769 | 546.6148 | 1212.6848 | 1342.3295 | 10149.5774
3524 | 165.1768 | 1975.7604 | 545.9471 | 1211.2034 | 1366.3756 | 9685.2389
3525 | 123.8448 | 1974.1437 | 545.5004 | 1210.2123 | 1343.9486 | 9379.4749
3526 | 56.6034 | 1973.8483 | 545.4187 | 1210.0312 | 1277.9474 | 9094.0409
3527 | 31.0016 | 1976.2583 | 546.0847 | 1211.5086 | 1174.5096 | 8346.708
3528 | 18.1407 | 1982.1924 | 547.7244 | 1215.1464 | 1061.1819 | 7660.3653
3529 | 34.5911 | 1990.6175 | 550.0525 | 1220.3113 | 1021.7978 | 7335.0844
3530 | 36.3344 | 1999.2083 | 552.4263 | 1225.5777 | 992.2598 | 7082.9917
3531 | 38.0449 | 2006.3958 | 554.4124 | 1229.9838 | 978.0378 | 7034.1996
3532 | 42.9386 | 2012.7081 | 556.1566 | 1233.8535 | 975.8497 | 7058.5956
3533 | 65.4838 | 2020.1287 | 558.2071 | 1238.4025 | 968.1917 | 7001.6715
3534 | 107.017 | 2030.2676 | 561.0087 | 1244.618 | 953.9697 | 7359.4805
3535 | 220.2226 | 2042.9338 | 564.5086 | 1252.3828 | 950.6877 | 8018.1743
3536 | 268.8314 | 2056.1393 | 568.1576 | 1260.4782 | 943.0297 | 8689.0662
3537 | 199.6529 | 2067.384 | 571.2648 | 1267.3715 | 970.3797 | 9204.6364
3538 | 133.2946 | 2075.0555 | 573.3846 | 1272.0744 | 1029.4558 | 9534.7965
3539 | 129.5943 | 2078.8245 | 574.426 | 1274.3849 | 1254.9843 | 9708.8218
3540 | 122.7053 | 2079.0098 | 574.4772 | 1274.4985 | 1369.8655 | 9506.3344
3541 | 121.8702 | 2075.8586 | 573.6065 | 1272.5667 | 1411.547 | 9095.6673
3542 | 118.682 | 2069.5659 | 571.8677 | 1268.7091 | 1420.288 | 8806.9805
3543 | 116.4569 | 2060.8836 | 569.4686 | 1263.3865 | 1445.6579 | 8593.9215
3544 | 110.0605 | 2051.4154 | 566.8523 | 1257.5823 | 1398.1345 | 8411.7642
3545 | 108.4921 | 2043.0399 | 564.5379 | 1252.4478 | 1363.6953 | 8495.524
3546 | 102.5767 | 2036.9057 | 562.8429 | 1248.6873 | 1279.9167 | 8589.8555
3547 | 173.3115 | 2032.8939 | 561.7344 | 1246.228 | 1233.1809 | 8452.4243
3548 | 167.4681 | 2029.9193 | 560.9124 | 1244.4045 | 1248.4969 | 8107.6265
3549 | 120.7803 | 2026.7598 | 560.0394 | 1242.4676 | 1259.5026 | 7977.5142
3550 | 64.7236 | 2022.8576 | 558.9611 | 1240.0754 | 1209.9552 | 7798.6097
3551 | 27.8018 | 2018.5989 | 557.7844 | 1237.4647 | 1109.7775 | 7221.2361
3552 | 15.2679 | 2014.8853 | 556.7582 | 1235.1882 | 971.4737 | 6586.9383
3553 | 30.4835 | 2012.415 | 556.0756 | 1233.6738 | 900.3636 | 6212.8653
3554 | 26.7571 | 2011.4102 | 555.7979 | 1233.0578 | 877.3896 | 6009.5647
3555 | 32.1017 | 2012.011 | 555.9639 | 1233.4261 | 859.8855 | 5936.3765
3556 | 44.1231 | 2014.8003 | 556.7347 | 1235.136 | 848.9455 | 5871.3203
3557 | 76.4447 | 2020.7529 | 558.3796 | 1238.7852 | 840.1935 | 5757.472
3558 | 134.9064 | 2030.4154 | 561.0495 | 1244.7086 | 836.9115 | 5879.4523
3559 | 283.2978 | 2042.9612 | 564.5162 | 1252.3996 | 835.8175 | 6359.2417
3560 | 341.7749 | 2056.143 | 568.1586 | 1260.4804 | 818.3135 | 7026.0675
3561 | 269.213 | 2067.384 | 571.2648 | 1267.3715 | 829.2535 | 7603.4411
3562 | 207.5785 | 2075.0555 | 573.3846 | 1272.0744 | 858.7915 | 8083.2305
3563 | 195.8837 | 2078.8245 | 574.426 | 1274.3849 | 935.3717 | 8503.656
3564 | 192.3649 | 2079.0098 | 574.4772 | 1274.4985 | 1014.1398 | 8426.4018
3565 | 174.6809 | 2075.8586 | 573.6065 | 1272.5667 | 1285.5726 | 8083.2305
3566 | 164.014 | 2069.5659 | 571.8677 | 1268.7091 | 1401.876 | 7798.6097
3567 | 155.7133 | 2060.8836 | 569.4686 | 1263.3865 | 1433.2957 | 7627.8372
3568 | 149.4947 | 2051.4154 | 566.8523 | 1257.5823 | 1474.2552 | 7457.0647
3569 | 145.8389 | 2043.0399 | 564.5379 | 1252.4478 | 1472.6142 | 7603.4411
3570 | 146.6505 | 2036.9057 | 562.8429 | 1248.6873 | 1425.1892 | 7839.2698
3571 | 191.1997 | 2032.8939 | 561.7344 | 1246.228 | 1373.7492 | 7944.9861
3572 | 234.496 | 2029.9193 | 560.9124 | 1244.4045 | 1334.1135 | 7879.9299
3573 | 233.8831 | 2026.7598 | 560.0394 | 1242.4676 | 1247.1732 | 7944.9861
3574 | 220.8363 | 2022.8576 | 558.9611 | 1240.0754 | 1149.3147 | 8164.5507
3575 | 230.3943 | 2018.5989 | 557.7844 | 1237.4647 | 1039.3019 | 7481.4608
3576 | 199.9977 | 2014.8853 | 556.7582 | 1235.1882 | 961.6277 | 6961.0114
3577 | 239.6431 | 2012.415 | 556.0756 | 1233.6738 | 950.6877 | 6725.1827
3578 | 257.0842 | 2011.4102 | 555.7979 | 1233.0578 | 957.2517 | 6627.5984
3579 | 268.5317 | 2012.011 | 555.9639 | 1233.4261 | 953.9697 | 6668.2585
3580 | 295.3897 | 2014.8003 | 556.7347 | 1235.136 | 946.3117 | 6895.9552
3581 | 322.7348 | 2020.7529 | 558.3796 | 1238.7852 | 933.1837 | 7448.9327
3582 | 363.6475 | 2030.4154 | 561.0495 | 1244.7086 | 903.6456 | 8956.6097
3583 | 494.7536 | 2042.9612 | 564.5162 | 1252.3996 | 916.7736 | 10124.3681
3584 | 542.9898 | 2056.143 | 568.1586 | 1260.4804 | 1032.7378 | 10783.8752
3585 | 422.7562 | 2067.384 | 571.2648 | 1267.3715 | 1261.7234 | 11053.8583
3586 | 337.2596 | 2075.0555 | 573.3846 | 1272.0744 | 1493.072 | 11372.6336
3587 | 282.5911 | 2078.8245 | 574.426 | 1274.3849 | 1645.2477 | 11603.5831
3588 | 256.6174 | 2079.0098 | 574.4772 | 1274.4985 | 1662.6751 | 11552.3513
3589 | 236.3308 | 2075.8586 | 573.6065 | 1272.5667 | 1624.2428 | 11416.5465
3590 | 206.9477 | 2069.5659 | 571.8677 | 1268.7091 | 1609.7692 | 11223.0044
3591 | 194.0169 | 2060.8836 | 569.4686 | 1263.3865 | 1590.8429 | 11025.3963
3592 | 179.7222 | 2051.4154 | 566.8523 | 1257.5823 | 1532.0841 | 10755.4131
3593 | 173.2067 | 2043.0399 | 564.5379 | 1252.4478 | 1473.3034 | 10621.2347
3594 | 179.2493 | 2036.9057 | 562.8429 | 1248.6873 | 1352.7553 | 10559.4314
3595 | 203.0033 | 2032.8939 | 561.7344 | 1246.228 | 1308.9733 | 10397.6041
3596 | 244.3882 | 2029.9193 | 560.9124 | 1244.4045 | 1356.9563 | 9924.3204
3597 | 253.6653 | 2026.7598 | 560.0394 | 1242.4676 | 1359.8773 | 9663.2825
3598 | 232.2834 | 2022.8576 | 558.9611 | 1240.0754 | 1208.2705 | 9346.9468
3599 | 247.9666 | 2018.5989 | 557.7844 | 1237.4647 | 1053.5239 | 8506.0956
3600 | 238.2588 | 2014.8853 | 556.7582 | 1235.1882 | 988.9778 | 7912.458
3601 | 278.1823 | 2012.415 | 556.0756 | 1233.6738 | 962.7217 | 7570.913
3602 | 319.8349 | 2011.4102 | 555.7979 | 1233.0578 | 952.8757 | 7359.4805
3603 | 370.0895 | 2012.011 | 555.9639 | 1233.4261 | 944.1237 | 7367.6125
3604 | 421.6261 | 2014.8003 | 556.7347 | 1235.136 | 935.3717 | 7546.517
3605 | 480.8194 | 2020.7529 | 558.3796 | 1238.7852 | 936.4657 | 7936.8541
3606 | 554.9985 | 2030.4154 | 561.0495 | 1244.7086 | 930.9957 | 9299.7811
3607 | 628.893 | 2042.9612 | 564.5162 | 1252.3996 | 952.8757 | 10461.8471
3608 | 600.0414 | 2056.143 | 568.1586 | 1260.4804 | 1027.2678 | 11019.7038
3609 | 449.6665 | 2067.384 | 571.2648 | 1267.3715 | 1203.9382 | 11237.642
3610 | 322.4868 | 2075.0555 | 573.3846 | 1272.0744 | 1452.5392 | 11533.6477
3611 | 270.6826 | 2078.8245 | 574.426 | 1274.3849 | 1642.0532 | 11822.3345
3612 | 211.5445 | 2079.0098 | 574.4772 | 1274.4985 | 1694.3465 | 11721.4974
3613 | 183.417 | 2075.8586 | 573.6065 | 1272.5667 | 1641.3202 | 11566.1758
3614 | 157.9771 | 2069.5659 | 571.8677 | 1268.7091 | 1608.1829 | 11297.0058
3615 | 122.6101 | 2060.8836 | 569.4686 | 1263.3865 | 1539.8406 | 11190.4763
3616 | 111.5271 | 2051.4154 | 566.8523 | 1257.5823 | 1487.1425 | 10984.7361
3617 | 113.8236 | 2043.0397 | 564.5379 | 1252.4477 | 1458.6547 | 10816.4033
3618 | 106.6347 | 2036.9041 | 562.8425 | 1248.6864 | 1417.203 | 10802.5788
3619 | 126.9819 | 2032.8854 | 561.732 | 1246.2228 | 1403.4404 | 10619.6083
3620 | 144.2598 | 2029.883 | 560.9024 | 1244.3822 | 1436.5012 | 10163.4019
3621 | 130.2567 | 2026.6384 | 560.0058 | 1242.3932 | 1303.1751 | 9825.9229
3622 | 88.9034 | 2022.5317 | 558.8711 | 1239.8757 | 1279.7963 | 9272.9454
3623 | 74.6962 | 2017.8912 | 557.5888 | 1237.0309 | 1159.0841 | 8448.3583
3624 | 74.4878 | 2013.622 | 556.4091 | 1234.4137 | 1079.7799 | 7806.7417
3625 | 73.2857 | 2010.5219 | 555.5525 | 1232.5133 | 1063.3699 | 7432.6687
3626 | 73.0563 | 2008.9609 | 555.1212 | 1231.5563 | 1068.8399 | 7253.7642
3627 | 84.0122 | 2009.178 | 555.1812 | 1231.6894 | 1069.9339 | 7261.8962
3628 | 93.1478 | 2011.7587 | 555.8942 | 1233.2714 | 1054.6179 | 7424.5366
3629 | 124.0782 | 2017.6179 | 557.5133 | 1236.8634 | 1049.1479 | 7879.9299
3630 | 173.8723 | 2027.2405 | 560.1722 | 1242.7623 | 1039.3019 | 9180.2403
3631 | 291.6179 | 2039.765 | 563.633 | 1250.4402 | 1056.8059 | 10208.128
3632 | 351.5373 | 2052.9321 | 567.2714 | 1258.5121 | 1165.134 | 10724.5114
3633 | 284.0919 | 2064.1631 | 570.3748 | 1265.397 | 1327.0572 | 10826.1617
3634 | 209.3404 | 2071.8288 | 572.493 | 1270.0963 | 1557.082 | 10987.9889
3635 | 208.1598 | 2075.5952 | 573.5337 | 1272.4053 | 1721.248 | 11253.9061
3636 | 201.2885 | 2075.7801 | 573.5848 | 1272.5186 | 1738.0628 | 11110.7825
3637 | 197.2905 | 2072.6297 | 572.7143 | 1270.5873 | 1720.7338 | 10954.6477
3638 | 188.0094 | 2066.339 | 570.976 | 1266.7309 | 1612.8761 | 10705.8078
3639 | 193.8612 | 2057.6594 | 568.5776 | 1261.41 | 1541.7879 | 10498.4412
3640 | 174.2588 | 2048.1943 | 565.9622 | 1255.6076 | 1467.7021 | 10206.5016
3641 | 162.6601 | 2039.8184 | 563.6478 | 1250.4729 | 1388.3104 | 10125.9946
3642 | 172.855 | 2033.6666 | 561.9479 | 1246.7017 | 1368.0166 | 10103.2249
3643 | 208.7713 | 2029.5559 | 560.812 | 1244.1817 | 1407.532 | 9981.2445
3644 | 216.1921 | 2026.1834 | 559.8801 | 1242.1143 | 1504.9529 | 9545.3681
3645 | 198.1001 | 2021.7927 | 558.6669 | 1239.4226 | 1456.6417 | 9220.9004
3646 | 171.2249 | 2014.9298 | 556.7705 | 1235.2154 | 1322.6484 | 8890.7403
3647 | 137.7608 | 2005.1322 | 554.0632 | 1229.2092 | 1183.0756 | 8075.0984
3648 | 111.8485 | 1993.3523 | 550.8081 | 1221.9878 | 1108.2021 | 7400.1406
3649 | 128.2918 | 1981.7354 | 547.5981 | 1214.8663 | 1117.162 | 7009.8035
3650 | 131.6243 | 1972.6494 | 545.0875 | 1209.2962 | 1107.8739 | 6725.1827
3651 | 133.8305 | 1967.6722 | 543.7122 | 1206.2451 | 1097.5793 | 6668.2585
3652 | 132.4515 | 1967.417 | 543.6416 | 1206.0886 | 1083.0619 | 6562.5422
3653 | 158.3519 | 1971.9801 | 544.9025 | 1208.8859 | 1076.4979 | 6253.5254
3654 | 199.0192 | 1980.9928 | 547.3929 | 1214.411 | 1065.5579 | 6253.5254
3655 | 284.6856 | 1993.1099 | 550.7411 | 1221.8391 | 1058.9939 | 6741.4467
3656 | 336.9201 | 2005.9212 | 554.2812 | 1229.6929 | 1077.5919 | 7359.4805
3657 | 251.7776 | 2016.8544 | 557.3023 | 1236.3953 | 1220.9609 | 7782.3456
3658 | 188.6736 | 2024.3142 | 559.3636 | 1240.9684 | 1427.2897 | 8058.8344
3659 | 188.5458 | 2027.9783 | 560.3761 | 1243.2146 | 1613.3575 | 8332.8836
3660 | 173.3553 | 2028.16 | 560.4263 | 1243.3259 | 1717.2111 | 8249.9369
3661 | 163.6215 | 2025.1015 | 559.5812 | 1241.451 | 1749.9655 | 7879.9299
3662 | 163.1397 | 2018.9933 | 557.8933 | 1237.7065 | 1676.9409 | 7595.3091
3663 | 159.2432 | 2010.5653 | 555.5645 | 1232.5398 | 1682.7063 | 7481.4608
3664 | 154.8656 | 2001.3744 | 553.0248 | 1226.9056 | 1644.3178 | 7408.2726
3665 | 146.85 | 1993.2432 | 550.778 | 1221.9209 | 1611.6946 | 7489.5928
3666 | 154.0262 | 1987.2833 | 549.1311 | 1218.2673 | 1515.2365 | 7684.7614
3667 | 195.964 | 1983.3649 | 548.0484 | 1215.8652 | 1404.6766 | 7709.1574
3668 | 211.7545 | 1980.3903 | 547.2265 | 1214.0417 | 1462.9322 | 7660.3653
3669 | 195.4885 | 1977.0714 | 546.3094 | 1212.007 | 1410.9015 | 7611.5732
3670 | 138.4353 | 1972.7017 | 545.1019 | 1209.3283 | 1273.1776 | 7725.4215
3671 | 116.8593 | 1967.5074 | 543.6666 | 1206.144 | 1102.5024 | 7139.9158
3672 | 108.8942 | 1962.3829 | 542.2506 | 1203.0025 | 1042.5839 | 6570.6743
3673 | 126.3024 | 1958.2788 | 541.1165 | 1200.4866 | 1007.5758 | 6237.2613
3674 | 132.3697 | 1955.8065 | 540.4334 | 1198.971 | 1001.0118 | 6074.6209
3675 | 142.7055 | 1955.3648 | 540.3113 | 1198.7002 | 997.7298 | 6123.413
3676 | 146.4693 | 1957.5256 | 540.9084 | 1200.0249 | 983.5078 | 6294.1855
3677 | 163.4304 | 1963.0761 | 542.4422 | 1203.4275 | 973.6617 | 6643.8625
3678 | 205.0593 | 1972.3789 | 545.0127 | 1209.1304 | 963.8157 | 7660.3653
3679 | 294.0555 | 1984.5304 | 548.3705 | 1216.5797 | 1016.3278 | 8592.2951
3680 | 337.1291 | 1997.3083 | 551.9013 | 1224.4129 | 1101.3318 | 9316.0451
3681 | 266.8845 | 2008.2028 | 554.9117 | 1231.0916 | 1308.9186 | 9676.2937
3682 | 195.5673 | 2015.6352 | 556.9654 | 1235.6478 | 1594.0046 | 9881.2207
3683 | 195.3004 | 2019.2859 | 557.9742 | 1237.8859 | 1781.8995 | 10130.8738
3684 | 174.5577 | 2019.4667 | 558.0241 | 1237.9967 | 1789.3496 | 10170.7207
3685 | 164.6391 | 2016.4184 | 557.1818 | 1236.128 | 1730.733 | 9810.4721
3686 | 167.2464 | 2010.3306 | 555.4996 | 1232.396 | 1629.6144 | 9562.4454
3687 | 163.3035 | 2001.9308 | 553.1786 | 1227.2466 | 1524.995 | 9373.7825
3688 | 153.0813 | 1992.7707 | 550.6474 | 1221.6312 | 1471.9906 | 9212.7684
3689 | 152.6398 | 1984.671 | 548.4093 | 1216.6659 | 1421.0538 | 9219.274
3690 | 149.3431 | 1978.7588 | 546.7756 | 1213.0415 | 1372.9506 | 9220.0872
3691 | 197.4254 | 1974.9935 | 545.7352 | 1210.7332 | 1342.3295 | 9061.5128
3692 | 220.8788 | 1972.581 | 545.0686 | 1209.2543 | 1366.3756 | 8684.1869
3693 | 181.0078 | 1970.9707 | 544.6236 | 1208.2671 | 1343.9486 | 8487.392
3694 | 127.7417 | 1970.6836 | 544.5443 | 1208.0911 | 1277.9474 | 8380.8625
3695 | 114.942 | 1973.1016 | 545.2124 | 1209.5734 | 1174.5096 | 7717.2895
3696 | 108.2034 | 1979.0407 | 546.8535 | 1213.2143 | 1061.1819 | 7050.4636
3697 | 136.7871 | 1987.4669 | 549.1819 | 1218.3798 | 1021.7978 | 6708.9187
3698 | 151.9537 | 1996.0557 | 551.5551 | 1223.645 | 992.2598 | 6505.6181
3699 | 162.3007 | 2003.2394 | 553.5402 | 1228.0489 | 978.0378 | 6424.2979
3700 | 169.7687 | 2009.5461 | 555.2828 | 1231.915 | 975.8497 | 6391.7698
3701 | 190.4095 | 2016.9578 | 557.3309 | 1236.4587 | 968.1917 | 6383.6377
3702 | 229.6676 | 2027.0843 | 560.129 | 1242.6665 | 953.9697 | 6822.767
3703 | 326.9398 | 2039.7361 | 563.625 | 1250.4225 | 950.6877 | 7505.8569
3704 | 374.5726 | 2052.9283 | 567.2703 | 1258.5097 | 943.0297 | 8303.6083
3705 | 293.2435 | 2064.1631 | 570.3748 | 1265.397 | 970.3797 | 8871.2235
3706 | 234.8263 | 2071.8288 | 572.493 | 1270.0963 | 1029.4558 | 9147.7122
3707 | 215.0906 | 2075.5952 | 573.5337 | 1272.4053 | 1254.9843 | 9372.1561
3708 | 223.2422 | 2075.7801 | 573.5848 | 1272.5186 | 1369.8655 | 9230.6589
3709 | 224.6853 | 2072.6297 | 572.7143 | 1270.5873 | 1411.547 | 8874.4763
3710 | 213.1152 | 2066.339 | 570.976 | 1266.7309 | 1420.288 | 8556.5142
3711 | 213.0084 | 2057.6594 | 568.5776 | 1261.41 | 1445.6579 | 8396.3133
3712 | 209.095 | 2048.1943 | 565.9622 | 1255.6076 | 1398.1345 | 8288.1574
3713 | 198.7976 | 2039.8215 | 563.6486 | 1250.4748 | 1363.6953 | 8328.8176
3714 | 199.8095 | 2033.6897 | 561.9543 | 1246.7158 | 1279.9167 | 8422.3358
3715 | 254.0482 | 2029.6806 | 560.8465 | 1244.2582 | 1233.1809 | 8329.6308
3716 | 281.6084 | 2026.7102 | 560.0257 | 1242.4372 | 1248.4969 | 7969.3822
3717 | 237.671 | 2023.5581 | 559.1547 | 1240.5049 | 1259.5026 | 7774.2136
3718 | 173.5153 | 2019.6662 | 558.0793 | 1238.119 | 1209.9552 | 7733.5535
3719 | 147.6698 | 2015.4193 | 556.9057 | 1235.5155 | 1109.7775 | 7164.3119
3720 | 137.8019 | 2011.7159 | 555.8824 | 1233.2452 | 971.4737 | 6513.7501
3721 | 153.6201 | 2009.2525 | 555.2017 | 1231.7351 | 900.3636 | 6155.9411
3722 | 156.849 | 2008.251 | 554.925 | 1231.1211 | 877.3896 | 5944.5085
3723 | 159.7381 | 2008.8515 | 555.0909 | 1231.4893 | 859.8855 | 5838.7922
3724 | 169.1118 | 2011.6371 | 555.8606 | 1233.1969 | 848.9455 | 5822.5282
3725 | 188.2374 | 2017.5817 | 557.5033 | 1236.8411 | 840.1935 | 5692.4158
3726 | 223.5559 | 2027.232 | 560.1699 | 1242.757 | 836.9115 | 5846.9243
3727 | 306.5108 | 2039.7635 | 563.6326 | 1250.4393 | 835.8175 | 6310.4495
3728 | 354.7762 | 2052.9319 | 567.2713 | 1258.5119 | 818.3135 | 6920.3512
3729 | 252.0547 | 2064.1631 | 570.3748 | 1265.397 | 829.2535 | 7448.9327
3730 | 179.3145 | 2071.8288 | 572.493 | 1270.0963 | 858.7915 | 7831.1378
3731 | 166.3609 | 2075.5952 | 573.5337 | 1272.4053 | 935.3717 | 8299.5423
3732 | 143.9914 | 2075.7801 | 573.5848 | 1272.5186 | 1014.1398 | 8211.7164
3733 | 130.7595 | 2072.6297 | 572.7143 | 1270.5873 | 1285.5726 | 7863.6659
3734 | 123.0212 | 2066.339 | 570.976 | 1266.7309 | 1401.876 | 7579.0451
3735 | 114.717 | 2057.6594 | 568.5776 | 1261.41 | 1433.2957 | 7530.2529
3736 | 114.2141 | 2048.1943 | 565.9622 | 1255.6076 | 1474.2552 | 7603.4411
3737 | 107.3632 | 2039.8215 | 563.6486 | 1250.4748 | 1472.6142 | 7847.4018
3738 | 120.0981 | 2033.6897 | 561.9543 | 1246.7158 | 1425.1892 | 8075.0984
3739 | 137.7748 | 2029.6806 | 560.8465 | 1244.2582 | 1373.7492 | 8018.1743
3740 | 157.1566 | 2026.7102 | 560.0257 | 1242.4372 | 1334.1135 | 7928.722
3741 | 149.7978 | 2023.5581 | 559.1547 | 1240.5049 | 1247.1732 | 7863.6659
3742 | 118.8253 | 2019.6662 | 558.0793 | 1238.119 | 1149.3147 | 7944.9861
3743 | 107.4572 | 2015.4193 | 556.9057 | 1235.5155 | 1039.3019 | 7351.3484
3744 | 102.1237 | 2011.7159 | 555.8824 | 1233.2452 | 961.6277 | 6871.5591
3745 | 134.7188 | 2009.2525 | 555.2017 | 1231.7351 | 950.6877 | 6586.9383
3746 | 153.7808 | 2008.251 | 554.925 | 1231.1211 | 957.2517 | 6440.5619
3747 | 165.4416 | 2008.8515 | 555.0909 | 1231.4893 | 953.9697 | 6481.222
3748 | 172.5131 | 2011.6371 | 555.8606 | 1233.1969 | 946.3117 | 6700.7866
3749 | 200.4685 | 2017.5817 | 557.5033 | 1236.8411 | 933.1837 | 7245.6321
3750 | 247.1852 | 2027.232 | 560.1699 | 1242.757 | 903.6456 | 8871.2235
3751 | 314.2901 | 2039.7635 | 563.6326 | 1250.4393 | 916.7736 | 10133.3134
3752 | 355.3973 | 2052.9319 | 567.2713 | 1258.5119 | 1032.7378 | 10805.0184
3753 | 265.6499 | 2064.1631 | 570.3748 | 1265.397 | 1261.7234 | 11027.0227
3754 | 185.1467 | 2071.8288 | 572.493 | 1270.0963 | 1493.072 | 11272.6097
3755 | 169.7947 | 2075.5952 | 573.5337 | 1272.4053 | 1645.2477 | 11472.6575
3756 | 148.023 | 2075.7801 | 573.5848 | 1272.5186 | 1662.6751 | 11420.6125
3757 | 141.8577 | 2072.6297 | 572.7143 | 1270.5873 | 1624.2428 | 11342.5451
3758 | 142.6478 | 2066.339 | 570.976 | 1266.7309 | 1609.7692 | 11291.3134
3759 | 133.2359 | 2057.6594 | 568.5776 | 1261.41 | 1590.8429 | 11140.871
3760 | 138.3001 | 2048.1943 | 565.9622 | 1255.6076 | 1532.0841 | 10899.3499
3761 | 126.7082 | 2039.8215 | 563.6486 | 1250.4748 | 1473.3034 | 10804.2052
3762 | 124.5333 | 2033.6897 | 561.9543 | 1246.7158 | 1352.7553 | 10635.0592
3763 | 169.6651 | 2029.6806 | 560.8465 | 1244.2582 | 1308.9733 | 10504.9468
3764 | 192.9041 | 2026.7102 | 560.0257 | 1242.4372 | 1356.9563 | 10028.4103
3765 | 173.7721 | 2023.5581 | 559.1547 | 1240.5049 | 1359.8773 | 9623.4356
3766 | 143.9397 | 2019.6662 | 558.0793 | 1238.119 | 1208.2705 | 9222.5268
3767 | 126.7148 | 2015.4193 | 556.9057 | 1235.5155 | 1053.5239 | 8408.5114
3768 | 132.0735 | 2011.7159 | 555.8824 | 1233.2452 | 988.9778 | 7798.6097
3769 | 163.7818 | 2009.2525 | 555.2017 | 1231.7351 | 962.7217 | 7481.4608
3770 | 174.5959 | 2008.251 | 554.925 | 1231.1211 | 952.8757 | 7318.8203
3771 | 194.2354 | 2008.8515 | 555.0909 | 1231.4893 | 944.1237 | 7335.0844
3772 | 199.8001 | 2011.6371 | 555.8606 | 1233.1969 | 935.3717 | 7513.9889
3773 | 224.9661 | 2017.5817 | 557.5033 | 1236.8411 | 936.4657 | 7936.8541
3774 | 264.3364 | 2027.232 | 560.1699 | 1242.757 | 930.9957 | 9311.1659
3775 | 339.7081 | 2039.7635 | 563.6326 | 1250.4393 | 952.8757 | 10404.9229
3776 | 378.0254 | 2052.9319 | 567.2713 | 1258.5119 | 1027.2678 | 11001.8134
3777 | 284.4946 | 2064.1631 | 570.3748 | 1265.397 | 1203.9382 | 11226.2572
3778 | 202.7573 | 2071.8288 | 572.493 | 1270.0963 | 1452.5392 | 11507.6252
3779 | 196.6069 | 2075.5952 | 573.5337 | 1272.4053 | 1642.0532 | 11739.3878
3780 | 165.7296 | 2075.7801 | 573.5848 | 1272.5186 | 1694.3465 | 11627.9791
3781 | 146.3876 | 2072.6297 | 572.7143 | 1270.5873 | 1641.3202 | 11505.9988
3782 | 138.669 | 2066.339 | 570.976 | 1266.7309 | 1608.1829 | 11325.4679
3783 | 136.5782 | 2057.6594 | 568.5776 | 1261.41 | 1539.8406 | 11122.9805
3784 | 119.0905 | 2048.1943 | 565.9622 | 1255.6076 | 1487.1425 | 10841.6125
3785 | 105.661 | 2039.8215 | 563.6486 | 1250.4748 | 1458.6547 | 10690.3569
3786 | 106.6529 | 2033.6897 | 561.9543 | 1246.7158 | 1417.203 | 10595.2123
3787 | 140.1807 | 2029.6806 | 560.8465 | 1244.2582 | 1403.4404 | 10430.9454
3788 | 171.922 | 2026.7102 | 560.0257 | 1242.4372 | 1436.5012 | 9971.4861
3789 | 146.7247 | 2023.5581 | 559.1547 | 1240.5049 | 1303.1751 | 9636.4468
3790 | 124.7524 | 2019.6662 | 558.0793 | 1238.119 | 1279.7963 | 9295.715
3791 | 113.8416 | 2015.4193 | 556.9057 | 1235.5155 | 1159.0841 | 8477.6336
3792 | 122.5436 | 2011.7159 | 555.8824 | 1233.2452 | 1079.7799 | 7896.194
3793 | 154.8701 | 2009.2525 | 555.2017 | 1231.7351 | 1063.3699 | 7587.1771
3794 | 172.6723 | 2008.251 | 554.925 | 1231.1211 | 1068.8399 | 7424.5366
3795 | 185.2551 | 2008.8515 | 555.0909 | 1231.4893 | 1069.9339 | 7424.5366
3796 | 202.4441 | 2011.6371 | 555.8606 | 1233.1969 | 1054.6179 | 7513.9889
3797 | 227.5521 | 2017.5817 | 557.5033 | 1236.8411 | 1049.1479 | 7993.7782
3798 | 263.2798 | 2027.232 | 560.1699 | 1242.757 | 1039.3019 | 9438.8386
3799 | 373.6096 | 2039.7635 | 563.6326 | 1250.4393 | 1056.8059 | 10476.4847
3800 | 406.6986 | 2052.9319 | 567.2713 | 1258.5119 | 1165.134 | 10999.3738
3801 | 314.1657 | 2064.1631 | 570.3748 | 1265.397 | 1327.0572 | 11170.1463
3802 | 237.2478 | 2071.8288 | 572.493 | 1270.0963 | 1557.082 | 11398.6561
3803 | 227.5312 | 2075.5952 | 573.5337 | 1272.4053 | 1721.248 | 11614.1547
3804 | 197.2708 | 2075.7801 | 573.5848 | 1272.5186 | 1738.0628 | 11464.5255
3805 | 197.7947 | 2072.6297 | 572.7143 | 1270.5873 | 1720.7338 | 11386.4581
3806 | 189.48 | 2066.339 | 570.976 | 1266.7309 | 1612.8761 | 11224.6308
3807 | 176.1547 | 2057.6594 | 568.5776 | 1261.41 | 1541.7879 | 11093.7052
3808 | 173.1478 | 2048.1943 | 565.9622 | 1255.6076 | 1467.7021 | 10877.3934
3809 | 149.2435 | 2039.8184 | 563.6478 | 1250.4729 | 1388.3104 | 10733.4566
3810 | 139.5455 | 2033.6666 | 561.9479 | 1246.7017 | 1368.0166 | 10517.958
3811 | 168.1609 | 2029.5559 | 560.812 | 1244.1817 | 1407.532 | 10073.9496
3812 | 211.5473 | 2026.1834 | 559.8801 | 1242.1143 | 1504.9529 | 9656.7768
3813 | 188.9702 | 2021.7927 | 558.6669 | 1239.4226 | 1456.6417 | 9269.6926
3814 | 165.7588 | 2014.9298 | 556.7705 | 1235.2154 | 1322.6484 | 8870.4103
3815 | 131.0233 | 2005.1322 | 554.0632 | 1229.2092 | 1183.0756 | 7985.6462
3816 | 129.007 | 1993.3523 | 550.8081 | 1221.9878 | 1108.2021 | 7888.0619
3817 | 156.4525 | 1981.7354 | 547.5981 | 1214.8663 | 1117.162 | 7603.4411
3818 | 161.9738 | 1972.6494 | 545.0875 | 1209.2962 | 1107.8739 | 7448.9327
3819 | 169.2953 | 1967.6722 | 543.7122 | 1206.2451 | 1097.5793 | 7530.2529
3820 | 175.4066 | 1967.417 | 543.6416 | 1206.0886 | 1083.0619 | 7619.7052
3821 | 199.2715 | 1971.9801 | 544.9025 | 1208.8859 | 1076.4979 | 8058.8344
3822 | 241.1662 | 1980.9928 | 547.3929 | 1214.411 | 1065.5579 | 9307.9131
3823 | 318.6916 | 1993.1099 | 550.7411 | 1221.8391 | 1058.9939 | 10456.1547
3824 | 371.9398 | 2005.9212 | 554.2812 | 1229.6929 | 1077.5919 | 10968.4721
3825 | 278.9202 | 2016.8544 | 557.3023 | 1236.3953 | 1220.9609 | 11170.9595
3826 | 209.8681 | 2024.3142 | 559.3636 | 1240.9684 | 1427.2897 | 11421.4258
3827 | 177.7785 | 2027.9783 | 560.3761 | 1243.2146 | 1613.3575 | 11633.6715
3828 | 164.0816 | 2028.16 | 560.4263 | 1243.3259 | 1717.2111 | 11550.7249
3829 | 150.612 | 2025.1015 | 559.5812 | 1241.451 | 1749.9655 | 11371.0072
3830 | 145.0525 | 2018.9933 | 557.8933 | 1237.7065 | 1676.9409 | 11152.2558
3831 | 132.3199 | 2010.5653 | 555.5645 | 1232.5398 | 1682.7063 | 10840.7993
3832 | 122.2604 | 2001.3744 | 553.0248 | 1226.9056 | 1644.3178 | 10615.5423
3833 | 119.3705 | 1993.2432 | 550.778 | 1221.9209 | 1611.6946 | 10530.9693
3834 | 111.3784 | 1987.2833 | 549.1311 | 1218.2673 | 1515.2365 | 10464.2867
3835 | 147.5197 | 1983.3649 | 548.0484 | 1215.8652 | 1404.6766 | 10333.3611
3836 | 168.2979 | 1980.3903 | 547.2265 | 1214.0417 | 1462.9322 | 9914.562
3837 | 152.6391 | 1977.0714 | 546.3094 | 1212.007 | 1410.9015 | 9523.4117
3838 | 114.6278 | 1972.7017 | 545.1019 | 1209.3283 | 1273.1776 | 9266.4398
3839 | 100.1396 | 1967.5074 | 543.6666 | 1206.144 | 1102.5024 | 8422.3358
3840 | 101.4927 | 1962.3829 | 542.2506 | 1203.0025 | 1042.5839 | 7749.8175
3841 | 142.1328 | 1958.2788 | 541.1165 | 1200.4866 | 1007.5758 | 7424.5366
3842 | 156.2134 | 1955.8065 | 540.4334 | 1198.971 | 1001.0118 | 7253.7642
3843 | 169.3917 | 1955.3648 | 540.3113 | 1198.7002 | 997.7298 | 7245.6321
3844 | 181.5435 | 1957.5256 | 540.9084 | 1200.0249 | 983.5078 | 7424.5366
3845 | 200.8431 | 1963.0761 | 542.4422 | 1203.4275 | 973.6617 | 7871.7979
3846 | 252.7338 | 1972.3789 | 545.0127 | 1209.1304 | 963.8157 | 9169.6687
3847 | 328.9765 | 1984.5304 | 548.3705 | 1216.5797 | 1016.3278 | 10254.4805
3848 | 353.4529 | 1997.3083 | 551.9013 | 1224.4129 | 1101.3318 | 10818.0297
3849 | 265.3025 | 2008.2028 | 554.9117 | 1231.0916 | 1308.9186 | 10992.8682
3850 | 185.7163 | 2015.6352 | 556.9654 | 1235.6478 | 1594.0046 | 11239.2684
3851 | 169.5579 | 2019.2859 | 557.9742 | 1237.8859 | 1781.8995 | 11423.8654
3852 | 161.0043 | 2019.4667 | 558.0241 | 1237.9967 | 1789.3496 | 11275.0493
3853 | 141.3197 | 2016.4184 | 557.1818 | 1236.128 | 1730.733 | 11051.4187
3854 | 128.8872 | 2010.3306 | 555.4996 | 1232.396 | 1629.6144 | 10716.3794
3855 | 127.4987 | 2001.9308 | 553.1786 | 1227.2466 | 1524.995 | 10018.6519
3856 | 120.3001 | 1992.7707 | 550.6474 | 1221.6312 | 1471.9906 | 10295.9538
3857 | 105.8304 | 1984.671 | 548.4093 | 1216.6659 | 1421.0538 | 10190.2375
3858 | 117.882 | 1978.7588 | 546.7756 | 1213.0415 | 1372.9506 | 10046.3007
3859 | 154.251 | 1974.9935 | 545.7352 | 1210.7332 | 1342.3295 | 9856.0114
3860 | 204.7756 | 1972.581 | 545.0686 | 1209.2543 | 1366.3756 | 9448.5971
3861 | 154.6049 | 1970.9707 | 544.6236 | 1208.2671 | 1343.9486 | 9127.3822
3862 | 108.787 | 1970.6836 | 544.5443 | 1208.0911 | 1277.9474 | 8897.2459
3863 | 94.6461 | 1973.1016 | 545.2124 | 1209.5734 | 1174.5096 | 8230.4201
3864 | 93.4307 | 1979.0407 | 546.8535 | 1213.2143 | 1061.1819 | 7579.0451
3865 | 122.7619 | 1987.4669 | 549.1819 | 1218.3798 | 1021.7978 | 7196.84
3866 | 131.9115 | 1996.0557 | 551.5551 | 1223.645 | 992.2598 | 6961.0114
3867 | 134.5156 | 2003.2394 | 553.5402 | 1228.0489 | 978.0378 | 6920.3512
3868 | 141.6395 | 2009.5461 | 555.2828 | 1231.915 | 975.8497 | 6871.5591
3869 | 161.0041 | 2016.9578 | 557.3309 | 1236.4587 | 968.1917 | 6782.1069
3870 | 192.4797 | 2027.0843 | 560.129 | 1242.6665 | 953.9697 | 7115.5198
3871 | 277.5985 | 2039.7361 | 563.625 | 1250.4225 | 950.6877 | 7782.3456
3872 | 335.2192 | 2052.9283 | 567.2703 | 1258.5097 | 943.0297 | 8459.7431
3873 | 245.8305 | 2064.1631 | 570.3748 | 1265.397 | 970.3797 | 8949.2909
3874 | 186.0304 | 2071.8288 | 572.493 | 1270.0963 | 1029.4558 | 9300.5943
3875 | 163.7425 | 2075.5952 | 573.5337 | 1272.4053 | 1254.9843 | 9449.4103
3876 | 155.1506 | 2075.7801 | 573.5848 | 1272.5186 | 1369.8655 | 9262.3737
3877 | 136.3987 | 2072.6297 | 572.7143 | 1270.5873 | 1411.547 | 8840.3218
3878 | 140.5299 | 2066.339 | 570.976 | 1266.7309 | 1420.288 | 8521.5465
3879 | 130.2332 | 2057.6594 | 568.5776 | 1261.41 | 1445.6579 | 8396.3133
3880 | 127.5282 | 2048.1943 | 565.9622 | 1255.6076 | 1398.1345 | 8242.6181
3881 | 113.2337 | 2039.8215 | 563.6486 | 1250.4748 | 1363.6953 | 8291.4103
3882 | 114.1964 | 2033.6897 | 561.9543 | 1246.7158 | 1279.9167 | 8399.5662
3883 | 153.2385 | 2029.6806 | 560.8465 | 1244.2582 | 1233.1809 | 8209.2768
3884 | 180.4218 | 2026.7102 | 560.0257 | 1242.4372 | 1248.4969 | 7831.1378
3885 | 137.1485 | 2023.5581 | 559.1547 | 1240.5049 | 1259.5026 | 7611.5732
3886 | 83.3392 | 2019.6662 | 558.0793 | 1238.119 | 1209.9552 | 7538.385
3887 | 64.5988 | 2015.4193 | 556.9057 | 1235.5155 | 1109.7775 | 7001.6715
3888 | 69.1568 | 2011.7159 | 555.8824 | 1233.2452 | 971.4737 | 6334.8456
3889 | 95.8389 | 2009.2525 | 555.2017 | 1231.7351 | 900.3636 | 5928.2445
3890 | 117.1505 | 2008.251 | 554.925 | 1231.1211 | 877.3896 | 5733.0759
3891 | 135.1559 | 2008.8515 | 555.0909 | 1231.4893 | 859.8855 | 5659.8877
3892 | 152.59 | 2011.6371 | 555.8606 | 1233.1969 | 848.9455 | 5594.8316
3893 | 180.5327 | 2017.5817 | 557.5033 | 1236.8411 | 840.1935 | 5456.5872
3894 | 217.754 | 2027.232 | 560.1699 | 1242.757 | 836.9115 | 5562.3035
3895 | 298.2232 | 2039.7635 | 563.6326 | 1250.4393 | 835.8175 | 5944.5085
3896 | 341.9123 | 2052.9319 | 567.2713 | 1258.5119 | 818.3135 | 6538.1462
3897 | 255.2189 | 2064.1631 | 570.3748 | 1265.397 | 829.2535 | 7026.0675
3898 | 179.7428 | 2071.8288 | 572.493 | 1270.0963 | 858.7915 | 7432.6687
3899 | 167.6088 | 2075.5952 | 573.5337 | 1272.4053 | 935.3717 | 7863.6659
3900 | 142.4207 | 2075.7801 | 573.5848 | 1272.5186 | 1014.1398 | 7676.6293
3901 | 133.8838 | 2072.6297 | 572.7143 | 1270.5873 | 1285.5726 | 7294.4243
3902 | 122.2071 | 2066.339 | 570.976 | 1266.7309 | 1401.876 | 7009.8035
3903 | 112.1639 | 2057.6594 | 568.5776 | 1261.41 | 1433.2957 | 6871.5591
3904 | 105.3444 | 2048.1943 | 565.9622 | 1255.6076 | 1474.2552 | 6741.4467
3905 | 97.5759 | 2039.8215 | 563.6486 | 1250.4748 | 1472.6142 | 6830.899
3906 | 96.2342 | 2033.6897 | 561.9543 | 1246.7158 | 1425.1892 | 7099.2557
3907 | 128.1803 | 2029.6806 | 560.8465 | 1244.2582 | 1373.7492 | 7091.1237
3908 | 146.7216 | 2026.7102 | 560.0257 | 1242.4372 | 1334.1135 | 6969.1434
3909 | 150.742 | 2023.5581 | 559.1547 | 1240.5049 | 1247.1732 | 6928.4833
3910 | 98.9058 | 2019.6662 | 558.0793 | 1238.119 | 1149.3147 | 7001.6715
3911 | 79.5188 | 2015.4193 | 556.9057 | 1235.5155 | 1039.3019 | 6586.9383
3912 | 77.2622 | 2011.7159 | 555.8824 | 1233.2452 | 961.6277 | 6058.3568
3913 | 104.1137 | 2009.2525 | 555.2017 | 1231.7351 | 950.6877 | 5733.0759
3914 | 120.8126 | 2008.251 | 554.925 | 1231.1211 | 957.2517 | 5505.3793
3915 | 134.5821 | 2008.8515 | 555.0909 | 1231.4893 | 953.9697 | 5432.1911
3916 | 146.0207 | 2011.6371 | 555.8606 | 1233.1969 | 946.3117 | 5448.4551
3917 | 172.1015 | 2017.5817 | 557.5033 | 1236.8411 | 933.1837 | 5448.4551
3918 | 216.3778 | 2027.232 | 560.1699 | 1242.757 | 903.6456 | 5643.6237
3919 | 290.4602 | 2039.7635 | 563.6326 | 1250.4393 | 916.7736 | 6042.0928
3920 | 325.9384 | 2052.9319 | 567.2713 | 1258.5119 | 1032.7378 | 6619.4664
3921 | 232.9078 | 2064.1631 | 570.3748 | 1265.397 | 1261.7234 | 7156.1799
3922 | 154.9279 | 2071.8288 | 572.493 | 1270.0963 | 1493.072 | 7554.649
3923 | 134.2421 | 2075.5952 | 573.5337 | 1272.4053 | 1645.2477 | 8066.9664
3924 | 122.736 | 2075.7801 | 573.5848 | 1272.5186 | 1662.6751 | 8091.3625
3925 | 119.9592 | 2072.6297 | 572.7143 | 1270.5873 | 1624.2428 | 7660.3653
3926 | 111.8586 | 2066.339 | 570.976 | 1266.7309 | 1609.7692 | 7432.6687
3927 | 106.8813 | 2057.6594 | 568.5776 | 1261.41 | 1590.8429 | 7343.2164
3928 | 98.6486 | 2048.1943 | 565.9622 | 1255.6076 | 1532.0841 | 7294.4243
3929 | 98.7435 | 2039.8215 | 563.6486 | 1250.4748 | 1473.3034 | 7505.8569
3930 | 104.7737 | 2033.6897 | 561.9543 | 1246.7158 | 1352.7553 | 7814.8737
3931 | 117.972 | 2029.6806 | 560.8465 | 1244.2582 | 1308.9733 | 7814.8737
3932 | 138.6846 | 2026.7102 | 560.0257 | 1242.4372 | 1356.9563 | 7668.4973
3933 | 128.0027 | 2023.5581 | 559.1547 | 1240.5049 | 1359.8773 | 7619.7052
3934 | 77.4531 | 2019.6662 | 558.0793 | 1238.119 | 1208.2705 | 7692.8934
3935 | 48.4057 | 2015.4193 | 556.9057 | 1235.5155 | 1053.5239 | 7156.1799
3936 | 35.0764 | 2011.7159 | 555.8824 | 1233.2452 | 988.9778 | 6619.4664
3937 | 47.3536 | 2009.2525 | 555.2017 | 1231.7351 | 962.7217 | 6342.9776
3938 | 57.3451 | 2008.251 | 554.925 | 1231.1211 | 952.8757 | 6204.7332
3939 | 63.1273 | 2008.8515 | 555.0909 | 1231.4893 | 944.1237 | 6253.5254
3940 | 73.7403 | 2011.6371 | 555.8606 | 1233.1969 | 935.3717 | 6489.354
3941 | 95.012 | 2017.5817 | 557.5033 | 1236.8411 | 936.4657 | 7139.9158
3942 | 146.0503 | 2027.232 | 560.1699 | 1242.757 | 930.9957 | 8763.0676
3943 | 257.3591 | 2039.7635 | 563.6326 | 1250.4393 | 952.8757 | 10020.2783
3944 | 319.0642 | 2052.9319 | 567.2713 | 1258.5119 | 1027.2678 | 10648.0704
3945 | 240.2696 | 2064.1631 | 570.3748 | 1265.397 | 1203.9382 | 10956.2741
3946 | 202.7625 | 2071.8288 | 572.493 | 1270.0963 | 1452.5392 | 11291.3134
3947 | 185.0406 | 2075.5952 | 573.5337 | 1272.4053 | 1642.0532 | 11483.2291
3948 | 173.2624 | 2075.7801 | 573.5848 | 1272.5186 | 1694.3465 | 11435.2502
3949 | 173.0632 | 2072.6297 | 572.7143 | 1270.5873 | 1641.3202 | 11332.7867
3950 | 146.872 | 2066.339 | 570.976 | 1266.7309 | 1608.1829 | 11179.0915
3951 | 130.0112 | 2057.6594 | 568.5776 | 1261.41 | 1539.8406 | 10916.4271
3952 | 121.4895 | 2048.1943 | 565.9622 | 1255.6076 | 1487.1425 | 10657.0156
3953 | 111.7399 | 2039.8215 | 563.6486 | 1250.4748 | 1458.6547 | 10560.2446
3954 | 102.0742 | 2033.6897 | 561.9543 | 1246.7158 | 1417.203 | 10491.1224
3955 | 124.0766 | 2029.6806 | 560.8465 | 1244.2582 | 1403.4404 | 10318.7235
3956 | 143.8199 | 2026.7102 | 560.0257 | 1242.4372 | 1436.5012 | 9864.9566
3957 | 118.9781 | 2023.5581 | 559.1547 | 1240.5049 | 1303.1751 | 9543.7417
3958 | 76.9616 | 2019.6662 | 558.0793 | 1238.119 | 1279.7963 | 9298.1546
3959 | 62.7307 | 2015.4193 | 556.9057 | 1235.5155 | 1159.0841 | 8503.656
3960 | 49.2686 | 2011.7159 | 555.8824 | 1233.2452 | 1079.7799 | 7847.4018
3961 | 73.5326 | 2009.2525 | 555.2017 | 1231.7351 | 1063.3699 | 7465.1968
3962 | 75.4216 | 2008.251 | 554.925 | 1231.1211 | 1068.8399 | 7294.4243
3963 | 85.3112 | 2008.8515 | 555.0909 | 1231.4893 | 1069.9339 | 7335.0844
3964 | 101.3237 | 2011.6371 | 555.8606 | 1233.1969 | 1054.6179 | 7440.8007
3965 | 134.5069 | 2017.5817 | 557.5033 | 1236.8411 | 1049.1479 | 7863.6659
3966 | 188.96 | 2027.232 | 560.1699 | 1242.757 | 1039.3019 | 9201.3836
3967 | 291.2269 | 2039.7635 | 563.6326 | 1250.4393 | 1056.8059 | 10271.5578
3968 | 346.3464 | 2052.9319 | 567.2713 | 1258.5119 | 1165.134 | 10877.3934
3969 | 250.2581 | 2064.1631 | 570.3748 | 1265.397 | 1327.0572 | 11096.1448
3970 | 173.4805 | 2071.8288 | 572.493 | 1270.0963 | 1557.082 | 11333.5999
3971 | 163.3537 | 2075.5952 | 573.5337 | 1272.4053 | 1721.248 | 11630.4187
3972 | 142.2787 | 2075.7801 | 573.5848 | 1272.5186 | 1738.0628 | 11475.0971
3973 | 143.0825 | 2072.6297 | 572.7143 | 1270.5873 | 1720.7338 | 11362.062
3974 | 123.3101 | 2066.339 | 570.976 | 1266.7309 | 1612.8761 | 11209.18
3975 | 122.9433 | 2057.6594 | 568.5776 | 1261.41 | 1541.7879 | 10984.7361
3976 | 115.9024 | 2048.1943 | 565.9622 | 1255.6076 | 1467.7021 | 10689.5437
3977 | 115.3644 | 2039.8184 | 563.6478 | 1250.4729 | 1388.3104 | 10652.1364
3978 | 110.807 | 2033.6666 | 561.9479 | 1246.7017 | 1368.0166 | 10567.5634
3979 | 150.5549 | 2029.5559 | 560.812 | 1244.1817 | 1407.532 | 10403.2965
3980 | 165.7196 | 2026.1834 | 559.8801 | 1242.1143 | 1504.9529 | 9922.694
3981 | 143.6921 | 2021.7927 | 558.6669 | 1239.4226 | 1456.6417 | 9616.1167
3982 | 115.5681 | 2014.9298 | 556.7705 | 1235.2154 | 1322.6484 | 9374.5957
3983 | 87.1265 | 2005.1322 | 554.0632 | 1229.2092 | 1183.0756 | 8637.8344
3984 | 75.9655 | 1993.3523 | 550.8081 | 1221.9878 | 1108.2021 | 8001.9102
3985 | 99.0433 | 1981.7354 | 547.5981 | 1214.8663 | 1117.162 | 7652.2333
3986 | 118.5437 | 1972.6494 | 545.0875 | 1209.2962 | 1107.8739 | 7424.5366
3987 | 131.5235 | 1967.6722 | 543.7122 | 1206.2451 | 1097.5793 | 7465.1968
3988 | 151.4283 | 1967.417 | 543.6416 | 1206.0886 | 1083.0619 | 7546.517
3989 | 180.9118 | 1971.9801 | 544.9025 | 1208.8859 | 1076.4979 | 7928.722
3990 | 234.4706 | 1980.9928 | 547.3929 | 1214.411 | 1065.5579 | 9233.0985
3991 | 314.3882 | 1993.1099 | 550.7411 | 1221.8391 | 1058.9939 | 10306.5255
3992 | 343.8223 | 2005.9212 | 554.2812 | 1229.6929 | 1077.5919 | 10908.2951
3993 | 254.5955 | 2016.8544 | 557.3023 | 1236.3953 | 1220.9609 | 11123.7937
3994 | 186.3779 | 2024.3142 | 559.3636 | 1240.9684 | 1427.2897 | 11449.0746
3995 | 163.116 | 2027.9783 | 560.3761 | 1243.2146 | 1613.3575 | 11692.2221
3996 | 135.8927 | 2028.16 | 560.4263 | 1243.3259 | 1717.2111 | 11594.6378
3997 | 125.6771 | 2025.1015 | 559.5812 | 1241.451 | 1749.9655 | 11505.9988
3998 | 121.9269 | 2018.9933 | 557.8933 | 1237.7065 | 1676.9409 | 11282.3682
3999 | 108.3487 | 2010.5653 | 555.5645 | 1232.5398 | 1682.7063 | 11059.5507
4000 | 100.216 | 2001.3744 | 553.0248 | 1226.9056 | 1644.3178 | 10777.3696
4001 | 96.9249 | 1993.2432 | 550.778 | 1221.9209 | 1611.6946 | 10705.8078
4002 | 97.26 | 1987.2833 | 549.1311 | 1218.2673 | 1515.2365 | 10635.0592
4003 | 133.3273 | 1983.3649 | 548.0484 | 1215.8652 | 1404.6766 | 10526.0901
4004 | 155.6326 | 1980.3903 | 547.2265 | 1214.0417 | 1462.9322 | 10051.1799
4005 | 136.6314 | 1977.0714 | 546.3094 | 1212.007 | 1410.9015 | 9651.8976
4006 | 76.9859 | 1972.7017 | 545.1019 | 1209.3283 | 1273.1776 | 9298.1546
4007 | 65.3819 | 1967.5074 | 543.6666 | 1206.144 | 1102.5024 | 8471.9412
4008 | 49.9043 | 1962.3829 | 542.2506 | 1203.0025 | 1042.5839 | 7790.4777
4009 | 71.0618 | 1958.2788 | 541.1165 | 1200.4866 | 1007.5758 | 7481.4608
4010 | 85.8109 | 1955.8065 | 540.4334 | 1198.971 | 1001.0118 | 7310.6883
4011 | 105.514 | 1955.3648 | 540.3113 | 1198.7002 | 997.7298 | 7367.6125
4012 | 123.5063 | 1957.5256 | 540.9084 | 1200.0249 | 983.5078 | 7424.5366
4013 | 153.0559 | 1963.0761 | 542.4422 | 1203.4275 | 973.6617 | 7782.3456
4014 | 209.295 | 1972.3789 | 545.0127 | 1209.1304 | 963.8157 | 8990.7642
4015 | 306.251 | 1984.5304 | 548.3705 | 1216.5797 | 1016.3278 | 10311.4047
4016 | 351.3956 | 1997.3083 | 551.9013 | 1224.4129 | 1101.3318 | 10867.635
4017 | 267.1544 | 2008.2028 | 554.9117 | 1231.0916 | 1308.9186 | 10864.3822
4018 | 171.7388 | 2015.6352 | 556.9654 | 1235.6478 | 1594.0046 | 11054.6715
4019 | 166.5642 | 2019.2859 | 557.9742 | 1237.8859 | 1781.8995 | 11218.9384
4020 | 147.5057 | 2019.4667 | 558.0241 | 1237.9967 | 1789.3496 | 11129.4861
4021 | 126.5314 | 2016.4184 | 557.1818 | 1236.128 | 1730.733 | 10948.142
4022 | 118.6056 | 2010.3306 | 555.4996 | 1232.396 | 1629.6144 | 10781.4356
4023 | 115.663 | 2001.9308 | 553.1786 | 1227.2466 | 1524.995 | 10567.5634
4024 | 113.6877 | 1992.7707 | 550.6474 | 1221.6312 | 1471.9906 | 10383.7797
4025 | 97.556 | 1984.671 | 548.4093 | 1216.6659 | 1421.0538 | 10341.4931
4026 | 109.6994 | 1978.7588 | 546.7756 | 1213.0415 | 1372.9506 | 10239.0297
4027 | 147.4384 | 1974.9935 | 545.7352 | 1210.7332 | 1342.3295 | 10043.8611
4028 | 170.9571 | 1972.581 | 545.0686 | 1209.2543 | 1366.3756 | 9658.4033
4029 | 134.0429 | 1970.9707 | 544.6236 | 1208.2671 | 1343.9486 | 9348.5732
4030 | 74.5468 | 1970.6836 | 544.5443 | 1208.0911 | 1277.9474 | 9011.0943
4031 | 56.0867 | 1973.1016 | 545.2124 | 1209.5734 | 1174.5096 | 8285.7178
4032 | 37.7389 | 1979.0407 | 546.8535 | 1213.2143 | 1061.1819 | 7619.7052
4033 | 52.0003 | 1987.4669 | 549.1819 | 1218.3798 | 1021.7978 | 7294.4243
4034 | 65.3091 | 1996.0557 | 551.5551 | 1223.645 | 992.2598 | 7082.9917
4035 | 70.1307 | 2003.2394 | 553.5402 | 1228.0489 | 978.0378 | 6928.4833
4036 | 79.8001 | 2009.5461 | 555.2828 | 1231.915 | 975.8497 | 6936.6153
4037 | 100.4147 | 2016.9578 | 557.3309 | 1236.4587 | 968.1917 | 6904.0872
4038 | 162.844 | 2027.0843 | 560.129 | 1242.6665 | 953.9697 | 7286.2923
4039 | 249.2283 | 2039.7361 | 563.625 | 1250.4225 | 950.6877 | 7953.1181
4040 | 285.5895 | 2052.9283 | 567.2703 | 1258.5097 | 943.0297 | 8662.2305
4041 | 217.0047 | 2064.1631 | 570.3748 | 1265.397 | 970.3797 | 9186.7459
4042 | 147.571 | 2071.8288 | 572.493 | 1270.0963 | 1029.4558 | 9445.3443
4043 | 134.5471 | 2075.5952 | 573.5337 | 1272.4053 | 1254.9843 | 9660.8429
4044 | 132.8286 | 2075.7801 | 573.5848 | 1272.5186 | 1369.8655 | 9506.3344
4045 | 122.8606 | 2072.6297 | 572.7143 | 1270.5873 | 1411.547 | 9101.3597
4046 | 116.2428 | 2066.339 | 570.976 | 1266.7309 | 1420.288 | 8749.2431
4047 | 112.8647 | 2057.6594 | 568.5776 | 1261.41 | 1445.6579 | 8608.5591
4048 | 98.6847 | 2048.1943 | 565.9622 | 1255.6076 | 1398.1345 | 8529.6785
4049 | 102.158 | 2039.8215 | 563.6486 | 1250.4748 | 1363.6953 | 8489.8316
4050 | 106.4408 | 2033.6897 | 561.9543 | 1246.7158 | 1279.9167 | 8540.2501
4051 | 145.379 | 2029.6806 | 560.8465 | 1244.2582 | 1233.1809 | 8409.3246
4052 | 171.0124 | 2026.7102 | 560.0257 | 1242.4372 | 1248.4969 | 7896.194
4053 | 118.1485 | 2023.5581 | 559.1547 | 1240.5049 | 1259.5026 | 7570.913
4054 | 58.9678 | 2019.6662 | 558.0793 | 1238.119 | 1209.9552 | 7595.3091
4055 | 38.9441 | 2015.4193 | 556.9057 | 1235.5155 | 1109.7775 | 7115.5198
4056 | 22.4205 | 2011.7159 | 555.8824 | 1233.2452 | 971.4737 | 6464.958
4057 | 40.289 | 2009.2525 | 555.2017 | 1231.7351 | 900.3636 | 6058.3568
4058 | 44.4763 | 2008.251 | 554.925 | 1231.1211 | 877.3896 | 5798.1321
4059 | 38.0939 | 2008.8515 | 555.0909 | 1231.4893 | 859.8855 | 5790.0001
4060 | 39.2627 | 2011.6371 | 555.8606 | 1233.1969 | 848.9455 | 5749.34
4061 | 54.3375 | 2017.5817 | 557.5033 | 1236.8411 | 840.1935 | 5594.8316
4062 | 98.7493 | 2027.232 | 560.1699 | 1242.757 | 836.9115 | 5749.34
4063 | 189.0278 | 2039.7635 | 563.6326 | 1250.4393 | 835.8175 | 6172.2052
4064 | 240.3617 | 2052.9319 | 567.2713 | 1258.5119 | 818.3135 | 6798.3709
4065 | 171.2447 | 2064.1631 | 570.3748 | 1265.397 | 829.2535 | 7359.4805
4066 | 121.9024 | 2071.8288 | 572.493 | 1270.0963 | 858.7915 | 7920.59
4067 | 115.6687 | 2075.5952 | 573.5337 | 1272.4053 | 935.3717 | 8437.7867
4068 | 109.0873 | 2075.7801 | 573.5848 | 1272.5186 | 1014.1398 | 8386.5549
4069 | 102.6077 | 2072.6297 | 572.7143 | 1270.5873 | 1285.5726 | 8034.4383
4070 | 98.7338 | 2066.339 | 570.976 | 1266.7309 | 1401.876 | 7831.1378
4071 | 100.8284 | 2057.6594 | 568.5776 | 1261.41 | 1433.2957 | 7660.3653
4072 | 89.5134 | 2048.1943 | 565.9622 | 1255.6076 | 1474.2552 | 7562.781
4073 | 95.7958 | 2039.8215 | 563.6486 | 1250.4748 | 1472.6142 | 7823.0057
4074 | 100.7454 | 2033.6897 | 561.9543 | 1246.7158 | 1425.1892 | 7985.6462
4075 | 120.7832 | 2029.6806 | 560.8465 | 1244.2582 | 1373.7492 | 7953.1181
4076 | 147.7198 | 2026.7102 | 560.0257 | 1242.4372 | 1334.1135 | 7709.1574
4077 | 114.7596 | 2023.5581 | 559.1547 | 1240.5049 | 1247.1732 | 7652.2333
4078 | 59.7824 | 2019.6662 | 558.0793 | 1238.119 | 1149.3147 | 7847.4018
4079 | 32.8254 | 2015.4193 | 556.9057 | 1235.5155 | 1039.3019 | 7286.2923
4080 | 17.6709 | 2011.7159 | 555.8824 | 1233.2452 | 961.6277 | 6708.9187
4081 | 26.7013 | 2009.2525 | 555.2017 | 1231.7351 | 950.6877 | 6432.4299
4082 | 29.5929 | 2008.251 | 554.925 | 1231.1211 | 957.2517 | 6286.0535
4083 | 25.9702 | 2008.8515 | 555.0909 | 1231.4893 | 953.9697 | 6342.9776
4084 | 25.9259 | 2011.6371 | 555.8606 | 1233.1969 | 946.3117 | 6635.7304
4085 | 45.7624 | 2017.5817 | 557.5033 | 1236.8411 | 933.1837 | 7213.1041
4086 | 85.5213 | 2027.232 | 560.1699 | 1242.757 | 903.6456 | 8676.0549
4087 | 177.2065 | 2039.7635 | 563.6326 | 1250.4393 | 916.7736 | 9890.1659
4088 | 225.1942 | 2052.9319 | 567.2713 | 1258.5119 | 1032.7378 | 10573.2558
4089 | 154.3589 | 2064.1631 | 570.3748 | 1265.397 | 1261.7234 | 10737.5227
4090 | 110.7084 | 2071.8288 | 572.493 | 1270.0963 | 1493.072 | 10946.5156
4091 | 109.7612 | 2075.5952 | 573.5337 | 1272.4053 | 1645.2477 | 11255.5325
4092 | 100.5042 | 2075.7801 | 573.5848 | 1272.5186 | 1662.6751 | 11225.444
4093 | 102.6901 | 2072.6297 | 572.7143 | 1270.5873 | 1624.2428 | 11083.1336
4094 | 106.079 | 2066.339 | 570.976 | 1266.7309 | 1609.7692 | 10844.0521
4095 | 108.3494 | 2057.6594 | 568.5776 | 1261.41 | 1590.8429 | 10634.246
4096 | 99.2518 | 2048.1943 | 565.9622 | 1255.6076 | 1532.0841 | 10352.878
4097 | 93.9559 | 2039.8215 | 563.6486 | 1250.4748 | 1473.3034 | 10329.2951
4098 | 93.312 | 2033.6897 | 561.9543 | 1246.7158 | 1352.7553 | 10249.6013
4099 | 118.0747 | 2029.6806 | 560.8465 | 1244.2582 | 1308.9733 | 10120.3021
4100 | 134.5373 | 2026.7102 | 560.0257 | 1242.4372 | 1356.9563 | 9703.9426
4101 | 109.0511 | 2023.5581 | 559.1547 | 1240.5049 | 1359.8773 | 9346.9468
4102 | 65.4175 | 2019.6662 | 558.0793 | 1238.119 | 1208.2705 | 9067.2052
4103 | 37.5617 | 2015.4193 | 556.9057 | 1235.5155 | 1053.5239 | 8295.4763
4104 | 21.2271 | 2011.7159 | 555.8824 | 1233.2452 | 988.9778 | 7660.3653
4105 | 30.6167 | 2009.2525 | 555.2017 | 1231.7351 | 962.7217 | 7326.9524
4106 | 27.0853 | 2008.251 | 554.925 | 1231.1211 | 952.8757 | 7172.4439
4107 | 26.8122 | 2008.8515 | 555.0909 | 1231.4893 | 944.1237 | 7204.972
4108 | 24.0075 | 2011.6371 | 555.8606 | 1233.1969 | 935.3717 | 7351.3484
4109 | 42.2515 | 2017.5817 | 557.5033 | 1236.8411 | 936.4657 | 7774.2136
4110 | 82.4402 | 2027.232 | 560.1699 | 1242.757 | 930.9957 | 9095.6673
4111 | 169.7091 | 2039.7635 | 563.6326 | 1250.4393 | 952.8757 | 10240.6561
4112 | 232.0325 | 2052.9319 | 567.2713 | 1258.5119 | 1027.2678 | 10842.4257
4113 | 159.539 | 2064.1631 | 570.3748 | 1265.397 | 1203.9382 | 11078.2544
4114 | 110.5173 | 2071.8288 | 572.493 | 1270.0963 | 1452.5392 | 11339.2923
4115 | 105.2499 | 2075.5952 | 573.5337 | 1272.4053 | 1642.0532 | 11605.2095
4116 | 105.211 | 2075.7801 | 573.5848 | 1272.5186 | 1694.3465 | 11453.1406
4117 | 106.7348 | 2072.6297 | 572.7143 | 1270.5873 | 1641.3202 | 11349.0508
4118 | 98.1264 | 2066.339 | 570.976 | 1266.7309 | 1608.1829 | 11142.4974
4119 | 98.4611 | 2057.6594 | 568.5776 | 1261.41 | 1539.8406 | 10923.746
4120 | 94.2718 | 2048.1943 | 565.9622 | 1255.6076 | 1487.1425 | 10655.3892
4121 | 95.3292 | 2039.8215 | 563.6486 | 1250.4748 | 1458.6547 | 10591.9594
4122 | 100.5039 | 2033.6897 | 561.9543 | 1246.7158 | 1417.203 | 10413.0549
4123 | 122.8071 | 2029.6806 | 560.8465 | 1244.2582 | 1403.4404 | 10200.8092
4124 | 131.832 | 2026.7102 | 560.0257 | 1242.4372 | 1436.5012 | 9793.3948
4125 | 106.2574 | 2023.5581 | 559.1547 | 1240.5049 | 1303.1751 | 9452.6631
4126 | 75.3011 | 2019.6662 | 558.0793 | 1238.119 | 1279.7963 | 9208.7024
4127 | 30.4251 | 2015.4193 | 556.9057 | 1235.5155 | 1159.0841 | 8436.9735
4128 | 15.3695 | 2011.7159 | 555.8824 | 1233.2452 | 1079.7799 | 7782.3456
4129 | 26.1298 | 2009.2525 | 555.2017 | 1231.7351 | 1063.3699 | 7383.8765
4130 | 25.9087 | 2008.251 | 554.925 | 1231.1211 | 1068.8399 | 7148.0479
4131 | 24.0736 | 2008.8515 | 555.0909 | 1231.4893 | 1069.9339 | 7196.84
4132 | 29.2089 | 2011.6371 | 555.8606 | 1233.1969 | 1054.6179 | 7294.4243
4133 | 43.7777 | 2017.5817 | 557.5033 | 1236.8411 | 1049.1479 | 7757.9496
4134 | 87.4986 | 2027.232 | 560.1699 | 1242.757 | 1039.3019 | 9115.1841
4135 | 178.5047 | 2039.7635 | 563.6326 | 1250.4393 | 1056.8059 | 10196.7431
4136 | 239.1626 | 2052.9319 | 567.2713 | 1258.5119 | 1165.134 | 10758.6659
4137 | 160.4284 | 2064.1631 | 570.3748 | 1265.397 | 1327.0572 | 10940.01
4138 | 106.5562 | 2071.8288 | 572.493 | 1270.0963 | 1557.082 | 11179.9047
4139 | 107.871 | 2075.5952 | 573.5337 | 1272.4053 | 1721.248 | 11626.3527
4140 | 101.0724 | 2075.7801 | 573.5848 | 1272.5186 | 1738.0628 | 11545.0325
4141 | 107.2471 | 2072.6297 | 572.7143 | 1270.5873 | 1720.7338 | 11379.9524
4142 | 103.7009 | 2066.339 | 570.976 | 1266.7309 | 1612.8761 | 11114.0353
4143 | 101.5229 | 2057.6594 | 568.5776 | 1261.41 | 1541.7879 | 10876.5802
4144 | 100.5137 | 2048.1943 | 565.9622 | 1255.6076 | 1467.7021 | 10641.5648
4145 | 99.3363 | 2039.8184 | 563.6478 | 1250.4729 | 1388.3104 | 10596.0255
4146 | 91.8902 | 2033.6666 | 561.9479 | 1246.7017 | 1368.0166 | 10439.0774
4147 | 127.7929 | 2029.5559 | 560.812 | 1244.1817 | 1407.532 | 10148.7642
4148 | 129.6859 | 2026.1834 | 559.8801 | 1242.1143 | 1504.9529 | 9651.0844
4149 | 98.6589 | 2021.7927 | 558.6669 | 1239.4226 | 1456.6417 | 9233.0985
4150 | 63.7248 | 2014.9298 | 556.7705 | 1235.2154 | 1322.6484 | 8925.708
4151 | 33.7385 | 2005.1322 | 554.0632 | 1229.2092 | 1183.0756 | 8200.3316
4152 | 17.4004 | 1993.3523 | 550.8081 | 1221.9878 | 1108.2021 | 7408.2726
4153 | 28.9933 | 1981.7354 | 547.5981 | 1214.8663 | 1117.162 | 7066.7276
4154 | 27.0496 | 1972.6494 | 545.0875 | 1209.2962 | 1107.8739 | 6879.6911
4155 | 28.0835 | 1967.6722 | 543.7122 | 1206.2451 | 1097.5793 | 6822.767
4156 | 29.3248 | 1967.417 | 543.6416 | 1206.0886 | 1083.0619 | 6773.9748
4157 | 53.591 | 1971.9801 | 544.9025 | 1208.8859 | 1076.4979 | 6700.7866
4158 | 97.7459 | 1980.9928 | 547.3929 | 1214.411 | 1065.5579 | 7026.0675
4159 | 189.348 | 1993.1099 | 550.7411 | 1221.8391 | 1058.9939 | 7660.3653
4160 | 251.0024 | 2005.9212 | 554.2812 | 1229.6929 | 1077.5919 | 8176.7487
4161 | 186.1344 | 2016.8544 | 557.3023 | 1236.3953 | 1220.9609 | 8548.3822
4162 | 126.1602 | 2024.3142 | 559.3636 | 1240.9684 | 1427.2897 | 8930.5872
4163 | 116.8679 | 2027.9783 | 560.3761 | 1243.2146 | 1613.3575 | 9299.7811
4164 | 119.0645 | 2028.16 | 560.4263 | 1243.3259 | 1717.2111 | 9295.715
4165 | 109.9883 | 2025.1015 | 559.5812 | 1241.451 | 1749.9655 | 9013.5339
4166 | 98.5241 | 2018.9933 | 557.8933 | 1237.7065 | 1676.9409 | 8893.1799
4167 | 103.2798 | 2010.5653 | 555.5645 | 1232.5398 | 1682.7063 | 8599.6139
4168 | 100.976 | 2001.3744 | 553.0248 | 1226.9056 | 1644.3178 | 8578.4706
4169 | 106.2945 | 1993.2432 | 550.778 | 1221.9209 | 1611.6946 | 8441.0395
4170 | 99.0853 | 1987.2833 | 549.1311 | 1218.2673 | 1515.2365 | 8240.1785
4171 | 125.0132 | 1983.3649 | 548.0484 | 1215.8652 | 1404.6766 | 8169.4299
4172 | 143.9554 | 1980.3903 | 547.2265 | 1214.0417 | 1462.9322 | 7993.7782
4173 | 109.5219 | 1977.0714 | 546.3094 | 1212.007 | 1410.9015 | 7806.7417
4174 | 62.7483 | 1972.7017 | 545.1019 | 1209.3283 | 1273.1776 | 7766.0816
4175 | 32.6591 | 1967.5074 | 543.6666 | 1206.144 | 1102.5024 | 7204.972
4176 | 16.2771 | 1962.3829 | 542.2506 | 1203.0025 | 1042.5839 | 6627.5984
4177 | 32.8876 | 1958.2788 | 541.1165 | 1200.4866 | 1007.5758 | 6326.7136
4178 | 31.5818 | 1955.8065 | 540.4334 | 1198.971 | 1001.0118 | 6172.2052
4179 | 29.9165 | 1955.3648 | 540.3113 | 1198.7002 | 997.7298 | 6115.281
4180 | 36.4584 | 1957.5256 | 540.9084 | 1200.0249 | 983.5078 | 6302.3175
4181 | 53.1061 | 1963.0761 | 542.4422 | 1203.4275 | 973.6617 | 6725.1827
4182 | 94.6727 | 1972.3789 | 545.0127 | 1209.1304 | 963.8157 | 7823.0057
4183 | 191.2718 | 1984.5304 | 548.3705 | 1216.5797 | 1016.3278 | 8776.892
4184 | 243.1856 | 1997.3083 | 551.9013 | 1224.4129 | 1101.3318 | 9725.0858
4185 | 165.8195 | 2008.2028 | 554.9117 | 1231.0916 | 1308.9186 | 10065.0044
4186 | 115.8654 | 2015.6352 | 556.9654 | 1235.6478 | 1594.0046 | 10273.9974
4187 | 114.0634 | 2019.2859 | 557.9742 | 1237.8859 | 1781.8995 | 10535.8485
4188 | 113.1812 | 2019.4667 | 558.0241 | 1237.9967 | 1789.3496 | 10463.4735
4189 | 112.2571 | 2016.4184 | 557.1818 | 1236.128 | 1730.733 | 10300.0198
4190 | 107.457 | 2010.3306 | 555.4996 | 1232.396 | 1629.6144 | 10046.3007
4191 | 113.3945 | 2001.9308 | 553.1786 | 1227.2466 | 1524.995 | 9912.1224
4192 | 106.2308 | 1992.7707 | 550.6474 | 1221.6312 | 1471.9906 | 9765.7459
4193 | 101.557 | 1984.671 | 548.4093 | 1216.6659 | 1421.0538 | 9747.0423
4194 | 104.5243 | 1978.7588 | 546.7756 | 1213.0415 | 1372.9506 | 9667.3485
4195 | 140.6344 | 1974.9935 | 545.7352 | 1210.7332 | 1342.3295 | 9478.6856
4196 | 159.6688 | 1972.581 | 545.0686 | 1209.2543 | 1366.3756 | 8998.8962
4197 | 116.6092 | 1970.9707 | 544.6236 | 1208.2671 | 1343.9486 | 8657.3513
4198 | 60.4344 | 1970.6836 | 544.5443 | 1208.0911 | 1277.9474 | 8527.2389
4199 | 32.2064 | 1973.1016 | 545.2124 | 1209.5734 | 1174.5096 | 7896.194
4200 | 17.0098 | 1979.0407 | 546.8535 | 1213.2143 | 1061.1819 | 7294.4243
4201 | 35.3178 | 1987.4669 | 549.1819 | 1218.3798 | 1021.7978 | 6920.3512
4202 | 37.0179 | 1996.0557 | 551.5551 | 1223.645 | 992.2598 | 6684.5226
4203 | 33.0324 | 2003.2394 | 553.5402 | 1228.0489 | 978.0378 | 6611.3344
4204 | 40.2737 | 2009.5461 | 555.2828 | 1231.915 | 975.8497 | 6595.0703
4205 | 56.1403 | 2016.9578 | 557.3309 | 1236.4587 | 968.1917 | 6603.2024
4206 | 102.6271 | 2027.0843 | 560.129 | 1242.6665 | 953.9697 | 6952.8793
4207 | 192.8084 | 2039.7361 | 563.625 | 1250.4225 | 950.6877 | 7570.913
4208 | 242.6377 | 2052.9283 | 567.2703 | 1258.5097 | 943.0297 | 8331.2572
4209 | 178.2077 | 2064.1631 | 570.3748 | 1265.397 | 970.3797 | 8883.4215
4210 | 118.4018 | 2071.8288 | 572.493 | 1270.0963 | 1029.4558 | 9154.2178
4211 | 106.6831 | 2075.5952 | 573.5337 | 1272.4053 | 1254.9843 | 9366.4636
4212 | 109.6564 | 2075.7801 | 573.5848 | 1272.5186 | 1369.8655 | 9274.5718
4213 | 127.4713 | 2072.6297 | 572.7143 | 1270.5873 | 1411.547 | 8972.8737
4214 | 126.1827 | 2066.339 | 570.976 | 1266.7309 | 1420.288 | 8676.8681
4215 | 113.6628 | 2057.6594 | 568.5776 | 1261.41 | 1445.6579 | 8449.1715
4216 | 110.4576 | 2048.1943 | 565.9622 | 1255.6076 | 1398.1345 | 8393.8737
4217 | 103.1573 | 2039.8215 | 563.6486 | 1250.4748 | 1363.6953 | 8536.1841
4218 | 99.5891 | 2033.6897 | 561.9543 | 1246.7158 | 1279.9167 | 8561.3934
4219 | 146.4369 | 2029.6806 | 560.8465 | 1244.2582 | 1233.1809 | 8425.5886
4220 | 168.312 | 2026.7102 | 560.0257 | 1242.4372 | 1248.4969 | 8018.1743
4221 | 114.4864 | 2023.5581 | 559.1547 | 1240.5049 | 1259.5026 | 7823.0057
4222 | 54.9926 | 2019.6662 | 558.0793 | 1238.119 | 1209.9552 | 7701.0254
4223 | 27.8975 | 2015.4193 | 556.9057 | 1235.5155 | 1109.7775 | 7164.3119
4224 | 15.7723 | 2011.7159 | 555.8824 | 1233.2452 | 971.4737 | 6530.0142
4225 | 23.6631 | 2009.2525 | 555.2017 | 1231.7351 | 900.3636 | 6131.545
4226 | 25.0468 | 2008.251 | 554.925 | 1231.1211 | 877.3896 | 5944.5085
4227 | 29.4704 | 2008.8515 | 555.0909 | 1231.4893 | 859.8855 | 5863.1883
4228 | 27.9183 | 2011.6371 | 555.8606 | 1233.1969 | 848.9455 | 5846.9243
4229 | 47.6949 | 2017.5817 | 557.5033 | 1236.8411 | 840.1935 | 5798.1321
4230 | 79.5915 | 2027.232 | 560.1699 | 1242.757 | 836.9115 | 5928.2445
4231 | 177.4251 | 2039.7635 | 563.6326 | 1250.4393 | 835.8175 | 6294.1855
4232 | 238.8158 | 2052.9319 | 567.2713 | 1258.5119 | 818.3135 | 6839.031
4233 | 170.8781 | 2064.1631 | 570.3748 | 1265.397 | 829.2535 | 7383.8765
4234 | 120.6976 | 2071.8288 | 572.493 | 1270.0963 | 858.7915 | 7855.5338
4235 | 119.8547 | 2075.5952 | 573.5337 | 1272.4053 | 935.3717 | 8299.5423
4236 | 115.4256 | 2075.7801 | 573.5848 | 1272.5186 | 1014.1398 | 8206.024
4237 | 116.7765 | 2072.6297 | 572.7143 | 1270.5873 | 1285.5726 | 7879.9299
4238 | 102.7517 | 2066.339 | 570.976 | 1266.7309 | 1401.876 | 7668.4973
4239 | 109.4589 | 2057.6594 | 568.5776 | 1261.41 | 1433.2957 | 7554.649
4240 | 100.7353 | 2048.1943 | 565.9622 | 1255.6076 | 1474.2552 | 7465.1968
4241 | 102.4389 | 2039.8215 | 563.6486 | 1250.4748 | 1472.6142 | 7627.8372
4242 | 94.7579 | 2033.6897 | 561.9543 | 1246.7158 | 1425.1892 | 7863.6659
4243 | 115.6991 | 2029.6806 | 560.8465 | 1244.2582 | 1373.7492 | 7863.6659
4244 | 136.5647 | 2026.7102 | 560.0257 | 1242.4372 | 1334.1135 | 7749.8175
4245 | 108.944 | 2023.5581 | 559.1547 | 1240.5049 | 1247.1732 | 7644.1013
4246 | 81.1946 | 2019.6662 | 558.0793 | 1238.119 | 1149.3147 | 7896.194
4247 | 41.5204 | 2015.4193 | 556.9057 | 1235.5155 | 1039.3019 | 7326.9524
4248 | 22.9061 | 2011.7159 | 555.8824 | 1233.2452 | 961.6277 | 6798.3709
4249 | 37.0832 | 2009.2525 | 555.2017 | 1231.7351 | 950.6877 | 6521.8821
4250 | 42.4539 | 2008.251 | 554.925 | 1231.1211 | 957.2517 | 6367.3737
4251 | 48.1587 | 2008.8515 | 555.0909 | 1231.4893 | 953.9697 | 6399.9018
4252 | 48.9295 | 2011.6371 | 555.8606 | 1233.1969 | 946.3117 | 6627.5984
4253 | 63.1295 | 2017.5817 | 557.5033 | 1236.8411 | 933.1837 | 7172.4439
4254 | 113.2724 | 2027.232 | 560.1699 | 1242.757 | 903.6456 | 8824.0577
4255 | 221.1113 | 2039.7635 | 563.6326 | 1250.4393 | 916.7736 | 10058.4988
4256 | 274.3965 | 2052.9319 | 567.2713 | 1258.5119 | 1032.7378 | 10712.3134
4257 | 213.7006 | 2064.1631 | 570.3748 | 1265.397 | 1261.7234 | 10954.6477
4258 | 155.7035 | 2071.8288 | 572.493 | 1270.0963 | 1493.072 | 11217.312
4259 | 141.2183 | 2075.5952 | 573.5337 | 1272.4053 | 1645.2477 | 11459.6463
4260 | 139.9393 | 2075.7801 | 573.5848 | 1272.5186 | 1662.6751 | 11427.1182
4261 | 129.1136 | 2072.6297 | 572.7143 | 1270.5873 | 1624.2428 | 11269.3569
4262 | 135.7427 | 2066.339 | 570.976 | 1266.7309 | 1609.7692 | 11093.7052
4263 | 115.8818 | 2057.6594 | 568.5776 | 1261.41 | 1590.8429 | 10934.3176
4264 | 127.0863 | 2048.1943 | 565.9622 | 1255.6076 | 1532.0841 | 10656.2024
4265 | 116.1866 | 2039.8215 | 563.6486 | 1250.4748 | 1473.3034 | 10520.3976
4266 | 118.7811 | 2033.6897 | 561.9543 | 1246.7158 | 1352.7553 | 10417.9342
4267 | 143.1263 | 2029.6806 | 560.8465 | 1244.2582 | 1308.9733 | 10256.9201
4268 | 155.4229 | 2026.7102 | 560.0257 | 1242.4372 | 1356.9563 | 9799.9004
4269 | 139.655 | 2023.5581 | 559.1547 | 1240.5049 | 1359.8773 | 9477.0591
4270 | 93.3563 | 2019.6662 | 558.0793 | 1238.119 | 1208.2705 | 9288.3962
4271 | 68.2766 | 2015.4193 | 556.9057 | 1235.5155 | 1053.5239 | 8458.1167
4272 | 47.3048 | 2011.7159 | 555.8824 | 1233.2452 | 988.9778 | 7701.0254
4273 | 64.3659 | 2009.2525 | 555.2017 | 1231.7351 | 962.7217 | 7351.3484
4274 | 69.8908 | 2008.251 | 554.925 | 1231.1211 | 952.8757 | 7172.4439
4275 | 79.4332 | 2008.8515 | 555.0909 | 1231.4893 | 944.1237 | 7156.1799
4276 | 92.2621 | 2011.6371 | 555.8606 | 1233.1969 | 935.3717 | 7245.6321
4277 | 125.1878 | 2017.5817 | 557.5033 | 1236.8411 | 936.4657 | 7660.3653
4278 | 169.6222 | 2027.232 | 560.1699 | 1242.757 | 930.9957 | 9046.8752
4279 | 269.2267 | 2039.7635 | 563.6326 | 1250.4393 | 952.8757 | 10232.524
4280 | 318.4053 | 2052.9319 | 567.2713 | 1258.5119 | 1027.2678 | 10828.6013
4281 | 236.4359 | 2064.1631 | 570.3748 | 1265.397 | 1203.9382 | 11059.5507
4282 | 181.9287 | 2071.8288 | 572.493 | 1270.0963 | 1452.5392 | 11309.2038
4283 | 167.3391 | 2075.5952 | 573.5337 | 1272.4053 | 1642.0532 | 11590.5718
4284 | 162.1719 | 2075.7801 | 573.5848 | 1272.5186 | 1694.3465 | 11462.0859
4285 | 147.0999 | 2072.6297 | 572.7143 | 1270.5873 | 1641.3202 | 11340.9187
4286 | 135.937 | 2066.339 | 570.976 | 1266.7309 | 1608.1829 | 11131.9257
4287 | 125.7242 | 2057.6594 | 568.5776 | 1261.41 | 1539.8406 | 10865.1954
4288 | 117.7023 | 2048.1943 | 565.9622 | 1255.6076 | 1487.1425 | 10579.7614
4289 | 115.8629 | 2039.8215 | 563.6486 | 1250.4748 | 1458.6547 | 10421.187
4290 | 101.5973 | 2033.6897 | 561.9543 | 1246.7158 | 1417.203 | 10323.6027
4291 | 123.6759 | 2029.6806 | 560.8465 | 1244.2582 | 1403.4404 | 10191.8639
4292 | 146.117 | 2026.7102 | 560.0257 | 1242.4372 | 1436.5012 | 9799.9004
4293 | 118.2621 | 2023.5581 | 559.1547 | 1240.5049 | 1303.1751 | 9480.312
4294 | 83.5055 | 2019.6662 | 558.0793 | 1238.119 | 1279.7963 | 9319.2979
4295 | 74.2473 | 2015.4193 | 556.9057 | 1235.5155 | 1159.0841 | 8538.6237
4296 | 48.35 | 2011.7159 | 555.8824 | 1233.2452 | 1079.7799 | 7823.0057
4297 | 64.3848 | 2009.2525 | 555.2017 | 1231.7351 | 1063.3699 | 7513.9889
4298 | 68.0566 | 2008.251 | 554.925 | 1231.1211 | 1068.8399 | 7302.5563
4299 | 78.5879 | 2008.8515 | 555.0909 | 1231.4893 | 1069.9339 | 7318.8203
4300 | 87.3721 | 2011.6371 | 555.8606 | 1233.1969 | 1054.6179 | 7432.6687
4301 | 113.7569 | 2017.5817 | 557.5033 | 1236.8411 | 1049.1479 | 7782.3456
4302 | 166.3781 | 2027.232 | 560.1699 | 1242.757 | 1039.3019 | 9117.6237
4303 | 264.512 | 2039.7635 | 563.6326 | 1250.4393 | 1056.8059 | 10234.9637
4304 | 325.2201 | 2052.9319 | 567.2713 | 1258.5119 | 1165.134 | 10868.4482
4305 | 255.3772 | 2064.1631 | 570.3748 | 1265.397 | 1327.0572 | 11160.3878
4306 | 195.072 | 2071.8288 | 572.493 | 1270.0963 | 1557.082 | 11454.767
4307 | 181.3019 | 2075.5952 | 573.5337 | 1272.4053 | 1721.248 | 11706.8597
4308 | 166.1175 | 2075.7801 | 573.5848 | 1272.5186 | 1738.0628 | 11571.8682
4309 | 160.6892 | 2072.6297 | 572.7143 | 1270.5873 | 1720.7338 | 11509.2516
4310 | 132.8503 | 2066.339 | 570.976 | 1266.7309 | 1612.8761 | 11245.7741
4311 | 130.5677 | 2057.6594 | 568.5776 | 1261.41 | 1541.7879 | 11075.8148
4312 | 119.7651 | 2048.1943 | 565.9622 | 1255.6076 | 1467.7021 | 10856.2502
4313 | 124.9344 | 2039.8184 | 563.6478 | 1250.4729 | 1388.3104 | 10775.7432
4314 | 117.4363 | 2033.6666 | 561.9479 | 1246.7017 | 1368.0166 | 10636.6856
4315 | 151.767 | 2029.5559 | 560.812 | 1244.1817 | 1407.532 | 10412.2417
4316 | 166.4975 | 2026.1834 | 559.8801 | 1242.1143 | 1504.9529 | 9986.1238
4317 | 158.1451 | 2021.7927 | 558.6669 | 1239.4226 | 1456.6417 | 9642.1392
4318 | 113.3655 | 2014.9298 | 556.7705 | 1235.2154 | 1322.6484 | 9249.3625
4319 | 87.1109 | 2005.1322 | 554.0632 | 1229.2092 | 1183.0756 | 8342.642
4320 | 69.1936 | 1993.3523 | 550.8081 | 1221.9878 | 1108.2021 | 7790.4777
4321 | 84.3773 | 1981.7354 | 547.5981 | 1214.8663 | 1117.162 | 7440.8007
4322 | 87.9749 | 1972.6494 | 545.0875 | 1209.2962 | 1107.8739 | 7270.0282
4323 | 90.5549 | 1967.6722 | 543.7122 | 1206.2451 | 1097.5793 | 7261.8962
4324 | 97.1137 | 1967.417 | 543.6416 | 1206.0886 | 1083.0619 | 7400.1406
4325 | 109.7601 | 1971.9801 | 544.9025 | 1208.8859 | 1076.4979 | 7814.8737
4326 | 153.6938 | 1980.9928 | 547.3929 | 1214.411 | 1065.5579 | 9103.7993
4327 | 254.7995 | 1993.1099 | 550.7411 | 1221.8391 | 1058.9939 | 10195.9299
4328 | 290.2761 | 2005.9212 | 554.2812 | 1229.6929 | 1077.5919 | 10761.1055
4329 | 207.7162 | 2016.8544 | 557.3023 | 1236.3953 | 1220.9609 | 10987.1757
4330 | 147.4906 | 2024.3142 | 559.3636 | 1240.9684 | 1427.2897 | 11122.9805
4331 | 144.9535 | 2027.9783 | 560.3761 | 1243.2146 | 1613.3575 | 11351.4904
4332 | 136.391 | 2028.16 | 560.4263 | 1243.3259 | 1717.2111 | 11201.0479
4333 | 135.4418 | 2025.1015 | 559.5812 | 1241.451 | 1749.9655 | 11101.8373
4334 | 120.7947 | 2018.9933 | 557.8933 | 1237.7065 | 1676.9409 | 10927.812
4335 | 129.3096 | 2010.5653 | 555.5645 | 1232.5398 | 1682.7063 | 10729.3906
4336 | 111.212 | 2001.3744 | 553.0248 | 1226.9056 | 1644.3178 | 10480.5507
4337 | 108.0535 | 1993.2437 | 550.7781 | 1221.9212 | 1611.6946 | 10482.1771
4338 | 106.4737 | 1987.2872 | 549.1322 | 1218.2697 | 1515.2365 | 10365.8892
4339 | 141.7368 | 1983.3861 | 548.0543 | 1215.8782 | 1404.6766 | 10151.2038
4340 | 154.4053 | 1980.48 | 547.2512 | 1214.0966 | 1462.9322 | 9707.1954
4341 | 133.8885 | 1977.3717 | 546.3923 | 1212.1911 | 1410.9015 | 9359.958
4342 | 75.6516 | 1973.5076 | 545.3246 | 1209.8223 | 1273.1776 | 9096.4805
4343 | 55.2862 | 1969.2577 | 544.1503 | 1207.217 | 1102.5024 | 7814.8737
4344 | 40.9377 | 1965.5073 | 543.1139 | 1204.9179 | 1042.5839 | 7538.385
4345 | 57.5428 | 1962.9606 | 542.4102 | 1203.3567 | 1007.5758 | 7196.84
4346 | 52.3088 | 1961.8638 | 542.1072 | 1202.6843 | 1001.0118 | 7026.0675
4347 | 59.3401 | 1962.371 | 542.2473 | 1202.9952 | 997.7298 | 7017.9355
4348 | 66.2893 | 1965.0488 | 542.9872 | 1204.6368 | 983.5078 | 7213.1041
4349 | 88.7704 | 1970.8331 | 544.5856 | 1208.1828 | 973.6617 | 7668.4973
4350 | 138.7314 | 1980.2412 | 547.1853 | 1213.9503 | 963.8157 | 8998.8962
4351 | 233.0797 | 1992.4576 | 550.5609 | 1221.4393 | 1016.3278 | 10035.7291
4352 | 281.1909 | 2005.2886 | 554.1064 | 1229.3051 | 1101.3318 | 10541.5409
4353 | 200.5692 | 2016.2256 | 557.1285 | 1236.0098 | 1308.9186 | 10757.8527
4354 | 140.5245 | 2023.6864 | 559.1901 | 1240.5835 | 1594.0046 | 10987.1757
4355 | 132.8366 | 2027.3511 | 560.2028 | 1242.8301 | 1781.8995 | 11214.0592
4356 | 125.6335 | 2027.5326 | 560.2529 | 1242.9414 | 1789.3496 | 11056.2979
4357 | 119.2884 | 2024.473 | 559.4075 | 1241.0657 | 1730.733 | 10817.2165
4358 | 118.1834 | 2018.3624 | 557.719 | 1237.3197 | 1629.6144 | 10496.8148
4359 | 111.2262 | 2009.9311 | 555.3893 | 1232.1511 | 1524.995 | 10395.9777
4360 | 104.1763 | 2000.7368 | 552.8486 | 1226.5147 | 1471.9906 | 10209.7544
4361 | 101.3333 | 1992.6068 | 550.6021 | 1221.5307 | 1421.0538 | 10154.4566
4362 | 108.8376 | 1986.6723 | 548.9623 | 1217.8927 | 1372.9506 | 9902.3639
4363 | 149.5714 | 1982.8927 | 547.9179 | 1215.5757 | 1342.3295 | 9703.1294
4364 | 183.732 | 1980.4705 | 547.2486 | 1214.0908 | 1366.3756 | 9261.5605
4365 | 131.6087 | 1978.853 | 546.8016 | 1213.0992 | 1343.9486 | 8889.1139
4366 | 74.2231 | 1978.5631 | 546.7216 | 1212.9215 | 1277.9474 | 8728.0999
4367 | 57.8793 | 1980.9884 | 547.3917 | 1214.4083 | 1174.5096 | 8042.5704
4368 | 38.6933 | 1986.9483 | 549.0386 | 1218.0619 | 1061.1819 | 7318.8203
4369 | 52.7187 | 1995.4053 | 551.3754 | 1223.2463 | 1021.7978 | 6887.8231
4370 | 55.3891 | 2004.026 | 553.7575 | 1228.5311 | 992.2598 | 6684.5226
4371 | 56.6292 | 2011.2369 | 555.7501 | 1232.9516 | 978.0378 | 6586.9383
4372 | 55.726 | 2017.5679 | 557.4995 | 1236.8327 | 975.8497 | 6570.6743
4373 | 76.5138 | 2025.0086 | 559.5555 | 1241.3941 | 968.1917 | 6513.7501
4374 | 122.2068 | 2035.1748 | 562.3646 | 1247.6263 | 953.9697 | 6855.2951
4375 | 218.8867 | 2047.8761 | 565.8743 | 1255.4125 | 950.6877 | 7424.5366
4376 | 261.5348 | 2061.1194 | 569.5337 | 1263.5311 | 943.0297 | 8158.8583
4377 | 183.0248 | 2072.3975 | 572.6501 | 1270.445 | 970.3797 | 8729.7263
4378 | 139.7233 | 2080.0925 | 574.7764 | 1275.1622 | 1029.4558 | 9063.9524
4379 | 132.8149 | 2083.8733 | 575.8211 | 1277.48 | 1254.9843 | 9225.7796
4380 | 119.3162 | 2084.0589 | 575.8724 | 1277.5938 | 1369.8655 | 9022.4791
4381 | 130.4701 | 2080.8968 | 574.9987 | 1275.6553 | 1411.547 | 8700.451
4382 | 116.8707 | 2074.5826 | 573.2539 | 1271.7845 | 1420.288 | 8480.0732
4383 | 117.8781 | 2065.8705 | 570.8466 | 1266.4437 | 1445.6579 | 8342.642
4384 | 111.2518 | 2056.37 | 568.2214 | 1260.6196 | 1398.1345 | 8193.826
4385 | 101.4209 | 2047.9659 | 565.8991 | 1255.4676 | 1363.6953 | 8198.7052
4386 | 101.0127 | 2041.8111 | 564.1984 | 1251.6945 | 1279.9167 | 8258.069
4387 | 159.4576 | 2037.7868 | 563.0864 | 1249.2275 | 1233.1809 | 8236.9257
4388 | 171.3876 | 2034.8046 | 562.2624 | 1247.3993 | 1248.4969 | 7863.6659
4389 | 124.7544 | 2031.6394 | 561.3877 | 1245.459 | 1259.5026 | 7587.1771
4390 | 70.7985 | 2027.7311 | 560.3078 | 1243.0631 | 1209.9552 | 7554.649
4391 | 44.7997 | 2023.4662 | 559.1293 | 1240.4485 | 1109.7775 | 7042.3316
4392 | 27.6003 | 2019.7472 | 558.1016 | 1238.1687 | 971.4737 | 6562.5422
4393 | 38.9678 | 2017.2734 | 557.4181 | 1236.6521 | 900.3636 | 6090.8849
4394 | 41.7714 | 2016.2675 | 557.1401 | 1236.0355 | 877.3896 | 5838.7922
4395 | 37.3695 | 2016.8703 | 557.3067 | 1236.405 | 859.8855 | 5765.604
4396 | 38.1746 | 2019.6668 | 558.0794 | 1238.1194 | 848.9455 | 5733.0759
4397 | 59.0115 | 2025.6349 | 559.7285 | 1241.778 | 840.1935 | 5594.8316
4398 | 93.643 | 2035.3231 | 562.4056 | 1247.7172 | 836.9115 | 5716.8119
4399 | 186.9624 | 2047.9035 | 565.8819 | 1255.4294 | 835.8175 | 6107.149
4400 | 250.8474 | 2061.123 | 569.5347 | 1263.5334 | 818.3135 | 6668.2585
4401 | 175.8813 | 2072.3975 | 572.6501 | 1270.445 | 829.2535 | 7270.0282
4402 | 123.212 | 2080.0925 | 574.7764 | 1275.1622 | 858.7915 | 7749.8175
4403 | 119.3777 | 2083.8733 | 575.8211 | 1277.48 | 935.3717 | 8246.6841
4404 | 123.4664 | 2084.0589 | 575.8724 | 1277.5938 | 1014.1398 | 8212.5296
4405 | 126.5807 | 2080.8968 | 574.9987 | 1275.6553 | 1285.5726 | 7863.6659
4406 | 105.4643 | 2074.5826 | 573.2539 | 1271.7845 | 1401.876 | 7587.1771
4407 | 105.6596 | 2065.8705 | 570.8466 | 1266.4437 | 1433.2957 | 7473.3288
4408 | 106.3898 | 2056.37 | 568.2214 | 1260.6196 | 1474.2552 | 7432.6687
4409 | 103.5708 | 2047.9659 | 565.8991 | 1255.4676 | 1472.6142 | 7587.1771
4410 | 93.9639 | 2041.8111 | 564.1984 | 1251.6945 | 1425.1892 | 7806.7417
4411 | 125.8132 | 2037.7868 | 563.0864 | 1249.2275 | 1373.7492 | 7855.5338
4412 | 143.9922 | 2034.8046 | 562.2624 | 1247.3993 | 1334.1135 | 7733.5535
4413 | 118.7734 | 2031.6394 | 561.3877 | 1245.459 | 1247.1732 | 7676.6293
4414 | 73.9994 | 2027.7311 | 560.3078 | 1243.0631 | 1149.3147 | 7806.7417
4415 | 48.5279 | 2023.4662 | 559.1293 | 1240.4485 | 1039.3019 | 7221.2361
4416 | 32.6672 | 2019.7472 | 558.1016 | 1238.1687 | 961.6277 | 6757.7108
4417 | 39.6559 | 2017.2734 | 557.4181 | 1236.6521 | 950.6877 | 6513.7501
4418 | 42.6062 | 2016.2675 | 557.1401 | 1236.0355 | 957.2517 | 6416.1658
4419 | 42.9881 | 2016.8703 | 557.3067 | 1236.405 | 953.9697 | 6481.222
4420 | 54.5178 | 2019.6668 | 558.0794 | 1238.1194 | 946.3117 | 6643.8625
4421 | 64.1893 | 2025.6349 | 559.7285 | 1241.778 | 933.1837 | 7229.3681
4422 | 101.3057 | 2035.3231 | 562.4056 | 1247.7172 | 903.6456 | 8789.09
4423 | 204.4265 | 2047.9035 | 565.8819 | 1255.4294 | 916.7736 | 10023.5311
4424 | 271.9449 | 2061.123 | 569.5347 | 1263.5334 | 1032.7378 | 10676.5325
4425 | 197.9997 | 2072.3975 | 572.6501 | 1270.445 | 1261.7234 | 10900.1631
4426 | 142.838 | 2080.0925 | 574.7764 | 1275.1622 | 1493.072 | 11218.9384
4427 | 136.2785 | 2083.8733 | 575.8211 | 1277.48 | 1645.2477 | 11508.4384
4428 | 141.361 | 2084.0589 | 575.8724 | 1277.5938 | 1662.6751 | 11444.1954
4429 | 127.139 | 2080.8968 | 574.9987 | 1275.6553 | 1624.2428 | 11322.2151
4430 | 122.0983 | 2074.5826 | 573.2539 | 1271.7845 | 1609.7692 | 11061.1772
4431 | 118.5762 | 2065.8705 | 570.8466 | 1266.4437 | 1590.8429 | 10849.7446
4432 | 125.3196 | 2056.37 | 568.2214 | 1260.6196 | 1532.0841 | 10532.5957
4433 | 108.6073 | 2047.9659 | 565.8991 | 1255.4676 | 1473.3034 | 10454.5283
4434 | 116.2399 | 2041.8111 | 564.1984 | 1251.6945 | 1352.7553 | 10350.4384
4435 | 140.9101 | 2037.7868 | 563.0864 | 1249.2275 | 1308.9733 | 10176.4131
4436 | 155.3753 | 2034.8046 | 562.2624 | 1247.3993 | 1356.9563 | 9743.7895
4437 | 127.7447 | 2031.6394 | 561.3877 | 1245.459 | 1359.8773 | 9416.069
4438 | 94.4318 | 2027.7311 | 560.3078 | 1243.0631 | 1208.2705 | 9146.0858
4439 | 79.4976 | 2023.4662 | 559.1293 | 1240.4485 | 1053.5239 | 8355.6532
4440 | 49.1102 | 2019.7472 | 558.1016 | 1238.1687 | 988.9778 | 7749.8175
4441 | 65.7366 | 2017.2734 | 557.4181 | 1236.6521 | 962.7217 | 7383.8765
4442 | 72.9344 | 2016.2675 | 557.1401 | 1236.0355 | 952.8757 | 7180.576
4443 | 77.8059 | 2016.8703 | 557.3067 | 1236.405 | 944.1237 | 7229.3681
4444 | 82.943 | 2019.6668 | 558.0794 | 1238.1194 | 935.3717 | 7416.4046
4445 | 103.8315 | 2025.6349 | 559.7285 | 1241.778 | 936.4657 | 7847.4018
4446 | 143.6057 | 2035.3231 | 562.4056 | 1247.7172 | 930.9957 | 9159.0971
4447 | 232.0186 | 2047.9035 | 565.8819 | 1255.4294 | 952.8757 | 10221.9524
4448 | 287.3076 | 2061.123 | 569.5347 | 1263.5334 | 1027.2678 | 10819.6561
4449 | 220.466 | 2072.3975 | 572.6501 | 1270.445 | 1203.9382 | 11014.8246
4450 | 161.9564 | 2080.0925 | 574.7764 | 1275.1622 | 1452.5392 | 11295.3794
4451 | 159.6496 | 2083.8733 | 575.8211 | 1277.48 | 1642.0532 | 11582.4398
4452 | 145.1288 | 2084.0589 | 575.8724 | 1277.5938 | 1694.3465 | 11462.8991
4453 | 129.8707 | 2080.8968 | 574.9987 | 1275.6553 | 1641.3202 | 11318.9623
4454 | 121.3708 | 2074.5826 | 573.2539 | 1271.7845 | 1608.1829 | 11122.1673
4455 | 116.5436 | 2065.8705 | 570.8466 | 1266.4437 | 1539.8406 | 10889.5915
4456 | 107.5883 | 2056.37 | 568.2214 | 1260.6196 | 1487.1425 | 10636.6856
4457 | 100.0456 | 2047.9659 | 565.8991 | 1255.4676 | 1458.6547 | 10522.0241
4458 | 102.4812 | 2041.8111 | 564.1984 | 1251.6945 | 1417.203 | 10432.5718
4459 | 122.1501 | 2037.7868 | 563.0864 | 1249.2275 | 1403.4404 | 10252.8541
4460 | 135.5339 | 2034.8046 | 562.2624 | 1247.3993 | 1436.5012 | 9854.385
4461 | 115.5233 | 2031.6394 | 561.3877 | 1245.459 | 1303.1751 | 9521.7853
4462 | 82.3492 | 2027.7311 | 560.3078 | 1243.0631 | 1279.7963 | 9342.8808
4463 | 50.6441 | 2023.4662 | 559.1293 | 1240.4485 | 1159.0841 | 8572.7782
4464 | 35.9331 | 2019.7472 | 558.1016 | 1238.1687 | 1079.7799 | 7912.458
4465 | 53.168 | 2017.2734 | 557.4181 | 1236.6521 | 1063.3699 | 7570.913
4466 | 58.1864 | 2016.2675 | 557.1401 | 1236.0355 | 1068.8399 | 7367.6125
4467 | 68.2133 | 2016.8703 | 557.3067 | 1236.405 | 1069.9339 | 7351.3484
4468 | 80.465 | 2019.6668 | 558.0794 | 1238.1194 | 1054.6179 | 7489.5928
4469 | 99.0073 | 2025.6349 | 559.7285 | 1241.778 | 1049.1479 | 7904.326
4470 | 149.0211 | 2035.3231 | 562.4056 | 1247.7172 | 1039.3019 | 9157.4707
4471 | 244.7324 | 2047.9035 | 565.8819 | 1255.4294 | 1056.8059 | 10249.6013
4472 | 315.0804 | 2061.123 | 569.5347 | 1263.5334 | 1165.134 | 10818.0297
4473 | 256.8446 | 2072.3975 | 572.6501 | 1270.445 | 1327.0572 | 11108.3429
4474 | 191.5326 | 2080.0925 | 574.7764 | 1275.1622 | 1557.082 | 11404.3485
4475 | 174.9968 | 2083.8733 | 575.8211 | 1277.48 | 1721.248 | 11575.9342
4476 | 169.9415 | 2084.0589 | 575.8724 | 1277.5938 | 1738.0628 | 11455.5802
4477 | 164.0969 | 2080.8968 | 574.9987 | 1275.6553 | 1720.7338 | 11310.8302
4478 | 136.7117 | 2074.5826 | 573.2539 | 1271.7845 | 1612.8761 | 11091.2656
4479 | 129.9857 | 2065.8705 | 570.8466 | 1266.4437 | 1541.7879 | 10855.437
4480 | 130.0775 | 2056.37 | 568.2214 | 1260.6196 | 1467.7021 | 10635.8724
4481 | 107.3485 | 2047.9628 | 565.8983 | 1255.4657 | 1388.3104 | 10527.7165
4482 | 125.3468 | 2041.788 | 564.192 | 1251.6803 | 1368.0166 | 10400.8569
4483 | 145.5132 | 2037.6616 | 563.0518 | 1249.1507 | 1407.532 | 10221.9524
4484 | 150.6135 | 2034.2758 | 562.1162 | 1247.0752 | 1504.9529 | 9837.3077
4485 | 131.4962 | 2029.8675 | 560.8981 | 1244.3727 | 1456.6417 | 9514.4665
4486 | 89.8894 | 2022.9772 | 558.9942 | 1240.1488 | 1322.6484 | 9273.7586
4487 | 67.0634 | 2013.1411 | 556.2762 | 1234.1189 | 1183.0756 | 8518.2937
4488 | 56.5015 | 2001.3156 | 553.0086 | 1226.8695 | 1108.2021 | 7855.5338
4489 | 79.2399 | 1989.6545 | 549.7863 | 1219.7209 | 1117.162 | 7530.2529
4490 | 82.937 | 1980.5342 | 547.2662 | 1214.1298 | 1107.8739 | 7343.2164
4491 | 88.8751 | 1975.5386 | 545.8858 | 1211.0674 | 1097.5793 | 7359.4805
4492 | 97.7991 | 1975.2832 | 545.8152 | 1210.9108 | 1083.0619 | 7497.7248
4493 | 123.3665 | 1979.8646 | 547.0812 | 1213.7193 | 1076.4979 | 7888.0619
4494 | 155.2771 | 1988.9129 | 549.5814 | 1219.2662 | 1065.5579 | 9176.1743
4495 | 235.2779 | 2001.0773 | 552.9427 | 1226.7234 | 1058.9939 | 10251.2277
4496 | 287.5668 | 2013.9384 | 556.4965 | 1234.6077 | 1077.5919 | 10839.1729
4497 | 208.8201 | 2024.9138 | 559.5293 | 1241.3359 | 1220.9609 | 11021.3302
4498 | 143.7635 | 2032.4023 | 561.5985 | 1245.9266 | 1427.2897 | 11290.5002
4499 | 131.2201 | 2036.0803 | 562.6149 | 1248.1814 | 1613.3575 | 11529.5817
4500 | 121.1251 | 2036.2628 | 562.6653 | 1248.2932 | 1717.2111 | 11502.746
4501 | 119.5748 | 2033.1929 | 561.817 | 1246.4113 | 1749.9655 | 11398.6561
4502 | 110.8497 | 2027.0618 | 560.1228 | 1242.6527 | 1676.9409 | 11226.2572
4503 | 107.8347 | 2018.6022 | 557.7853 | 1237.4667 | 1682.7063 | 10966.8457
4504 | 98.6899 | 2009.3769 | 555.2361 | 1231.8114 | 1644.3178 | 10642.378
4505 | 100.3785 | 2001.2153 | 552.9809 | 1226.808 | 1611.6946 | 10588.7066
4506 | 92.9374 | 1995.2329 | 551.3278 | 1223.1406 | 1515.2365 | 10535.8485
4507 | 127.8577 | 1991.2996 | 550.2409 | 1220.7294 | 1404.6766 | 10352.878
4508 | 146.7113 | 1988.3132 | 549.4157 | 1218.8986 | 1462.9322 | 9921.8808
4509 | 110.6173 | 1984.9804 | 548.4948 | 1216.8555 | 1410.9015 | 9607.9847
4510 | 66.8667 | 1980.5924 | 547.2823 | 1214.1655 | 1273.1776 | 9289.2094
4511 | 47.6436 | 1975.3761 | 545.8409 | 1210.9678 | 1102.5024 | 8489.8316
4512 | 29.1102 | 1970.2298 | 544.4189 | 1207.8129 | 1042.5839 | 7839.2698
4513 | 41.7716 | 1966.1083 | 543.28 | 1205.2863 | 1007.5758 | 7481.4608
4514 | 47.2831 | 1963.6254 | 542.5939 | 1203.7642 | 1001.0118 | 7270.0282
4515 | 46.6416 | 1963.1816 | 542.4713 | 1203.4921 | 997.7298 | 7302.5563
4516 | 47.4941 | 1965.3508 | 543.0707 | 1204.8219 | 983.5078 | 7489.5928
4517 | 69.1435 | 1970.9232 | 544.6105 | 1208.238 | 973.6617 | 7944.9861
4518 | 109.6353 | 1980.2626 | 547.1912 | 1213.9633 | 963.8157 | 9197.3176
4519 | 196.4782 | 1992.4615 | 550.562 | 1221.4417 | 1016.3278 | 10284.569
4520 | 259.2122 | 2005.2891 | 554.1065 | 1229.3054 | 1101.3318 | 10809.8977
4521 | 187.2081 | 2016.2256 | 557.1285 | 1236.0098 | 1308.9186 | 10965.2193
4522 | 130.5355 | 2023.6864 | 559.1901 | 1240.5835 | 1594.0046 | 11215.6856
4523 | 122.5357 | 2027.3511 | 560.2028 | 1242.8301 | 1781.8995 | 11442.569
4524 | 130.0436 | 2027.5326 | 560.2529 | 1242.9414 | 1789.3496 | 11331.9735
4525 | 117.794 | 2024.473 | 559.4075 | 1241.0657 | 1730.733 | 11024.583
4526 | 110.5538 | 2018.3624 | 557.719 | 1237.3197 | 1629.6144 | 10739.1491
4527 | 110.909 | 2009.9311 | 555.3893 | 1232.1511 | 1524.995 | 10539.1013
4528 | 109.1779 | 2000.7368 | 552.8486 | 1226.5147 | 1471.9906 | 10278.8766
4529 | 101.2434 | 1992.6068 | 550.6021 | 1221.5307 | 1421.0538 | 10191.8639
4530 | 96.1859 | 1986.6723 | 548.9623 | 1217.8927 | 1372.9506 | 9997.5086
4531 | 137.9543 | 1982.8927 | 547.9179 | 1215.5757 | 1342.3295 | 9781.1968
4532 | 167.229 | 1980.4705 | 547.2486 | 1214.0908 | 1366.3756 | 9348.5732
4533 | 125.5173 | 1978.853 | 546.8016 | 1213.0992 | 1343.9486 | 9007.0282
4534 | 65.4102 | 1978.5631 | 546.7216 | 1212.9215 | 1277.9474 | 8834.6294
4535 | 47.8374 | 1980.9884 | 547.3917 | 1214.4083 | 1174.5096 | 8180.0015
4536 | 24.4094 | 1986.9483 | 549.0386 | 1218.0619 | 1061.1819 | 7579.0451
4537 | 43.0486 | 1995.4053 | 551.3754 | 1223.2463 | 1021.7978 | 7180.576
4538 | 36.9138 | 2004.026 | 553.7575 | 1228.5311 | 992.2598 | 6920.3512
4539 | 35.6246 | 2011.2369 | 555.7501 | 1232.9516 | 978.0378 | 6822.767
4540 | 40.3419 | 2017.5679 | 557.4995 | 1236.8327 | 975.8497 | 6814.6349
4541 | 50.9825 | 2025.0086 | 559.5555 | 1241.3941 | 968.1917 | 6741.4467
4542 | 85.6486 | 2035.1748 | 562.3646 | 1247.6263 | 953.9697 | 7196.84
4543 | 166.7007 | 2047.8761 | 565.8743 | 1255.4125 | 950.6877 | 7888.0619
4544 | 231.0526 | 2061.1194 | 569.5337 | 1263.5311 | 943.0297 | 8680.9341
4545 | 157.1829 | 2072.3975 | 572.6501 | 1270.445 | 970.3797 | 9250.1757
4546 | 117.312 | 2080.0925 | 574.7764 | 1275.1622 | 1029.4558 | 9448.5971
4547 | 108.4156 | 2083.8733 | 575.8211 | 1277.48 | 1254.9843 | 9598.2263
4548 | 112.8655 | 2084.0589 | 575.8724 | 1277.5938 | 1369.8655 | 9385.9805
4549 | 109.874 | 2080.8968 | 574.9987 | 1275.6553 | 1411.547 | 8919.2024
4550 | 105.9036 | 2074.5826 | 573.2539 | 1271.7845 | 1420.288 | 8627.2628
4551 | 108.8334 | 2065.8705 | 570.8466 | 1266.4437 | 1445.6579 | 8457.3035
4552 | 96.4768 | 2056.37 | 568.2214 | 1260.6196 | 1398.1345 | 8352.4004
4553 | 100.6006 | 2047.9659 | 565.8991 | 1255.4676 | 1363.6953 | 8415.8302
4554 | 97.3886 | 2041.8111 | 564.1984 | 1251.6945 | 1279.9167 | 8442.6659
4555 | 141.2967 | 2037.7868 | 563.0864 | 1249.2275 | 1233.1809 | 8240.9917
4556 | 168.0599 | 2034.8046 | 562.2624 | 1247.3993 | 1248.4969 | 7912.458
4557 | 114.7532 | 2031.6394 | 561.3877 | 1245.459 | 1259.5026 | 7701.0254
4558 | 55.8626 | 2027.7311 | 560.3078 | 1243.0631 | 1209.9552 | 7660.3653
4559 | 28.2021 | 2023.4662 | 559.1293 | 1240.4485 | 1109.7775 | 7196.84
4560 | 13.878 | 2019.7472 | 558.1016 | 1238.1687 | 971.4737 | 6586.9383
4561 | 28.0939 | 2017.2734 | 557.4181 | 1236.6521 | 900.3636 | 6220.9973
4562 | 28.3147 | 2016.2675 | 557.1401 | 1236.0355 | 877.3896 | 6017.6967
4563 | 23.4267 | 2016.8703 | 557.3067 | 1236.405 | 859.8855 | 5928.2445
4564 | 26.61 | 2019.6668 | 558.0794 | 1238.1194 | 848.9455 | 5911.9804
4565 | 47.5699 | 2025.6349 | 559.7285 | 1241.778 | 840.1935 | 5822.5282
4566 | 72.3803 | 2035.3231 | 562.4056 | 1247.7172 | 836.9115 | 5960.7726
4567 | 178.1102 | 2047.9035 | 565.8819 | 1255.4294 | 835.8175 | 6334.8456
4568 | 224.0463 | 2061.123 | 569.5347 | 1263.5334 | 818.3135 | 6879.6911
4569 | 147.3537 | 2072.3975 | 572.6501 | 1270.445 | 829.2535 | 7424.5366
4570 | 99.1152 | 2080.0925 | 574.7764 | 1275.1622 | 858.7915 | 7823.0057
4571 | 107.7435 | 2083.8733 | 575.8211 | 1277.48 | 935.3717 | 8245.0577
4572 | 103.427 | 2084.0589 | 575.8724 | 1277.5938 | 1014.1398 | 8123.8906
4573 | 101.6003 | 2080.8968 | 574.9987 | 1275.6553 | 1285.5726 | 7790.4777
4574 | 94.4601 | 2074.5826 | 573.2539 | 1271.7845 | 1401.876 | 7530.2529
4575 | 101.8064 | 2065.8705 | 570.8466 | 1266.4437 | 1433.2957 | 7375.7445
4576 | 95.3342 | 2056.37 | 568.2214 | 1260.6196 | 1474.2552 | 7335.0844
4577 | 94.2526 | 2047.9659 | 565.8991 | 1255.4676 | 1472.6142 | 7562.781
4578 | 91.0335 | 2041.8111 | 564.1984 | 1251.6945 | 1425.1892 | 7798.6097
4579 | 117.7133 | 2037.7868 | 563.0864 | 1249.2275 | 1373.7492 | 7863.6659
4580 | 129.6046 | 2034.8046 | 562.2624 | 1247.3993 | 1334.1135 | 7741.6855
4581 | 108.9706 | 2031.6394 | 561.3877 | 1245.459 | 1247.1732 | 7701.0254
4582 | 63.3217 | 2027.7311 | 560.3078 | 1243.0631 | 1149.3147 | 7798.6097
4583 | 32.2597 | 2023.4662 | 559.1293 | 1240.4485 | 1039.3019 | 7253.7642
4584 | 17.1579 | 2019.7472 | 558.1016 | 1238.1687 | 961.6277 | 6847.163
4585 | 27.1094 | 2017.2734 | 557.4181 | 1236.6521 | 950.6877 | 6603.2024
4586 | 31.2456 | 2016.2675 | 557.1401 | 1236.0355 | 957.2517 | 6497.4861
4587 | 29.9885 | 2016.8703 | 557.3067 | 1236.405 | 953.9697 | 6554.4102
4588 | 24.997 | 2019.6668 | 558.0794 | 1238.1194 | 946.3117 | 6757.7108
4589 | 45.3347 | 2025.6349 | 559.7285 | 1241.778 | 933.1837 | 7294.4243
4590 | 83.0562 | 2035.3231 | 562.4056 | 1247.7172 | 903.6456 | 8698.0114
4591 | 184.7469 | 2047.9035 | 565.8819 | 1255.4294 | 916.7736 | 9920.2544
4592 | 226.6356 | 2061.123 | 569.5347 | 1263.5334 | 1032.7378 | 10626.9271
4593 | 161.3862 | 2072.3975 | 572.6501 | 1270.445 | 1261.7234 | 10878.2066
4594 | 99.9656 | 2080.0925 | 574.7764 | 1275.1622 | 1493.072 | 11176.6519
4595 | 105.8676 | 2083.8733 | 575.8211 | 1277.48 | 1645.2477 | 11444.1954
4596 | 107.5164 | 2084.0589 | 575.8724 | 1277.5938 | 1662.6751 | 11349.864
4597 | 106.7035 | 2080.8968 | 574.9987 | 1275.6553 | 1624.2428 | 11233.576
4598 | 111.6154 | 2074.5826 | 573.2539 | 1271.7845 | 1609.7692 | 11019.7038
4599 | 92.9102 | 2065.8705 | 570.8466 | 1266.4437 | 1590.8429 | 10728.5774
4600 | 92.0515 | 2056.37 | 568.2214 | 1260.6196 | 1532.0841 | 10408.9889
4601 | 93.2585 | 2047.9659 | 565.8991 | 1255.4676 | 1473.3034 | 10351.2516
4602 | 94.5793 | 2041.8111 | 564.1984 | 1251.6945 | 1352.7553 | 10217.0732
4603 | 121.0575 | 2037.7868 | 563.0864 | 1249.2275 | 1308.9733 | 10057.6856
4604 | 147.0526 | 2034.8046 | 562.2624 | 1247.3993 | 1356.9563 | 9673.8541
4605 | 107.8363 | 2031.6394 | 561.3877 | 1245.459 | 1359.8773 | 9398.1785
4606 | 66.2614 | 2027.7311 | 560.3078 | 1243.0631 | 1208.2705 | 9195.6912
4607 | 31.3902 | 2023.4662 | 559.1293 | 1240.4485 | 1053.5239 | 8372.7305
4608 | 21.8484 | 2019.7472 | 558.1016 | 1238.1687 | 988.9778 | 7831.1378
4609 | 30.2453 | 2017.2734 | 557.4181 | 1236.6521 | 962.7217 | 7505.8569
4610 | 32.825 | 2016.2675 | 557.1401 | 1236.0355 | 952.8757 | 7302.5563
4611 | 34.9727 | 2016.8703 | 557.3067 | 1236.405 | 944.1237 | 7440.8007
4612 | 29.3568 | 2019.6668 | 558.0794 | 1238.1194 | 935.3717 | 7465.1968
4613 | 50.0007 | 2025.6349 | 559.7285 | 1241.778 | 936.4657 | 7871.7979
4614 | 98.8745 | 2035.3231 | 562.4056 | 1247.7172 | 930.9957 | 9119.2502
4615 | 174.1787 | 2047.9035 | 565.8819 | 1255.4294 | 952.8757 | 10149.5774
4616 | 240.0279 | 2061.123 | 569.5347 | 1263.5334 | 1027.2678 | 10861.1294
4617 | 161.034 | 2072.3975 | 572.6501 | 1270.445 | 1203.9382 | 11088.826
4618 | 124.4349 | 2080.0925 | 574.7764 | 1275.1622 | 1452.5392 | 11392.1505
4619 | 105.5462 | 2083.8733 | 575.8211 | 1277.48 | 1642.0532 | 11630.4187
4620 | 110.3624 | 2084.0589 | 575.8724 | 1277.5938 | 1694.3465 | 11515.7572
4621 | 106.6371 | 2080.8968 | 574.9987 | 1275.6553 | 1641.3202 | 11400.2825
4622 | 103.3183 | 2074.5826 | 573.2539 | 1271.7845 | 1608.1829 | 11161.201
4623 | 98.816 | 2065.8705 | 570.8466 | 1266.4437 | 1539.8406 | 10987.1757
4624 | 96.2935 | 2056.37 | 568.2214 | 1260.6196 | 1487.1425 | 10737.5227
4625 | 95.0892 | 2047.9659 | 565.8991 | 1255.4676 | 1458.6547 | 10720.4454
4626 | 94.0158 | 2041.8111 | 564.1984 | 1251.6945 | 1417.203 | 10632.6196
4627 | 112.4798 | 2037.7868 | 563.0864 | 1249.2275 | 1403.4404 | 10439.0774
4628 | 134.9314 | 2034.8046 | 562.2624 | 1247.3993 | 1436.5012 | 10054.4328
4629 | 107.4572 | 2031.6394 | 561.3877 | 1245.459 | 1303.1751 | 9738.0971
4630 | 63.2391 | 2027.7311 | 560.3078 | 1243.0631 | 1279.7963 | 9320.1111
4631 | 42.0455 | 2023.4662 | 559.1293 | 1240.4485 | 1159.0841 | 8520.7333
4632 | 20.8615 | 2019.7472 | 558.1016 | 1238.1687 | 1079.7799 | 7969.3822
4633 | 31.4909 | 2017.2734 | 557.4181 | 1236.6521 | 1063.3699 | 7635.9692
4634 | 29.8523 | 2016.2675 | 557.1401 | 1236.0355 | 1068.8399 | 7416.4046
4635 | 31.1755 | 2016.8703 | 557.3067 | 1236.405 | 1069.9339 | 7448.9327
4636 | 39.6026 | 2019.6668 | 558.0794 | 1238.1194 | 1054.6179 | 7562.781
4637 | 62.2459 | 2025.6349 | 559.7285 | 1241.778 | 1049.1479 | 8001.9102
4638 | 93.9236 | 2035.3231 | 562.4056 | 1247.7172 | 1039.3019 | 9244.4833
4639 | 199.4208 | 2047.9035 | 565.8819 | 1255.4294 | 1056.8059 | 10365.8892
4640 | 259.468 | 2061.123 | 569.5347 | 1263.5334 | 1165.134 | 10998.5606
4641 | 181.3388 | 2072.3975 | 572.6501 | 1270.445 | 1327.0572 | 11189.6631
4642 | 120.5427 | 2080.0925 | 574.7764 | 1275.1622 | 1557.082 | 11507.6252
4643 | 118.0784 | 2083.8733 | 575.8211 | 1277.48 | 1721.248 | 11775.1687
4644 | 105.533 | 2084.0589 | 575.8724 | 1277.5938 | 1738.0628 | 11668.6392
4645 | 100.9304 | 2080.8968 | 574.9987 | 1275.6553 | 1720.7338 | 11479.9763
4646 | 103.589 | 2074.5826 | 573.2539 | 1271.7845 | 1612.8761 | 11223.0044
4647 | 97.7461 | 2065.8705 | 570.8466 | 1266.4437 | 1541.7879 | 11004.253
4648 | 98.63 | 2056.37 | 568.2214 | 1260.6196 | 1467.7021 | 10723.6982
4649 | 92.0676 | 2047.9628 | 565.8983 | 1255.4657 | 1388.3104 | 10651.3232
4650 | 95.8445 | 2041.788 | 564.192 | 1251.6803 | 1368.0166 | 10574.069
4651 | 127.1664 | 2037.6616 | 563.0518 | 1249.1507 | 1407.532 | 10345.5592
4652 | 135.2056 | 2034.2758 | 562.1162 | 1247.0752 | 1504.9529 | 9934.892
4653 | 110.4322 | 2029.8675 | 560.8981 | 1244.3727 | 1456.6417 | 9640.5128
4654 | 60.3327 | 2022.9772 | 558.9942 | 1240.1488 | 1322.6484 | 9120.0634
4655 | 33.2586 | 2013.1411 | 556.2762 | 1234.1189 | 1183.0756 | 8195.4524
4656 | 17.6391 | 2001.3156 | 553.0086 | 1226.8695 | 1108.2021 | 7562.781
4657 | 27.8203 | 1989.6545 | 549.7863 | 1219.7209 | 1117.162 | 7253.7642
4658 | 26.2784 | 1980.5342 | 547.2662 | 1214.1298 | 1107.8739 | 7066.7276
4659 | 28.0968 | 1975.5386 | 545.8858 | 1211.0674 | 1097.5793 | 7058.5956
4660 | 32.1977 | 1975.2832 | 545.8152 | 1210.9108 | 1083.0619 | 7245.6321
4661 | 51.8046 | 1979.8646 | 547.0812 | 1213.7193 | 1076.4979 | 7652.2333
4662 | 95.5879 | 1988.9129 | 549.5814 | 1219.2662 | 1065.5579 | 8857.399
4663 | 199.1305 | 2001.0773 | 552.9427 | 1226.7234 | 1058.9939 | 10106.4777
4664 | 261.4299 | 2013.9384 | 556.4965 | 1234.6077 | 1077.5919 | 10739.9623
4665 | 184.4587 | 2024.9138 | 559.5293 | 1241.3359 | 1220.9609 | 10955.4609
4666 | 146.8692 | 2032.4023 | 561.5985 | 1245.9266 | 1427.2897 | 11197.7951
4667 | 134.187 | 2036.0803 | 562.6149 | 1248.1814 | 1613.3575 | 11424.6786
4668 | 123.9742 | 2036.2628 | 562.6653 | 1248.2932 | 1717.2111 | 11304.3246
4669 | 116.5103 | 2033.1929 | 561.817 | 1246.4113 | 1749.9655 | 11078.2544
4670 | 113.6769 | 2027.0618 | 560.1228 | 1242.6527 | 1676.9409 | 10835.1069
4671 | 113.9869 | 2018.6022 | 557.7853 | 1237.4667 | 1682.7063 | 10718.0058
4672 | 93.5383 | 2009.3769 | 555.2361 | 1231.8114 | 1644.3178 | 10456.1547
4673 | 99.4331 | 2001.2153 | 552.9809 | 1226.808 | 1611.6946 | 10381.3401
4674 | 99.5394 | 1995.2329 | 551.3278 | 1223.1406 | 1515.2365 | 10243.9089
4675 | 132.2677 | 1991.2996 | 550.2409 | 1220.7294 | 1404.6766 | 10063.378
4676 | 153.4333 | 1988.3132 | 549.4157 | 1218.8986 | 1462.9322 | 9678.7333
4677 | 117.2726 | 1984.9804 | 548.4948 | 1216.8555 | 1410.9015 | 9396.5521
4678 | 70.748 | 1980.5924 | 547.2823 | 1214.1655 | 1273.1776 | 8951.7305
4679 | 50.4126 | 1975.3761 | 545.8409 | 1210.9678 | 1102.5024 | 8083.2305
4680 | 31.4053 | 1970.2298 | 544.4189 | 1207.8129 | 1042.5839 | 7481.4608
4681 | 49.7063 | 1966.1083 | 543.28 | 1205.2863 | 1007.5758 | 7139.9158
4682 | 54.0991 | 1963.6254 | 542.5939 | 1203.7642 | 1001.0118 | 6920.3512
4683 | 65.0409 | 1963.1816 | 542.4713 | 1203.4921 | 997.7298 | 6936.6153
4684 | 74.6641 | 1965.3508 | 543.0707 | 1204.8219 | 983.5078 | 7123.6518
4685 | 99.1701 | 1970.9232 | 544.6105 | 1208.238 | 973.6617 | 7554.649
4686 | 141.9784 | 1980.2626 | 547.1912 | 1213.9633 | 963.8157 | 8770.3864
4687 | 240.2276 | 1992.4615 | 550.562 | 1221.4417 | 1016.3278 | 9894.2319
4688 | 301.3396 | 2005.2891 | 554.1065 | 1229.3054 | 1101.3318 | 10543.9805
4689 | 222.6597 | 2016.2256 | 557.1285 | 1236.0098 | 1308.9186 | 10722.885
4690 | 166.0969 | 2023.6864 | 559.1901 | 1240.5835 | 1594.0046 | 10993.6814
4691 | 170.9028 | 2027.3511 | 560.2028 | 1242.8301 | 1781.8995 | 11218.9384
4692 | 151.7632 | 2027.5326 | 560.2529 | 1242.9414 | 1789.3496 | 11140.0578
4693 | 148.9303 | 2024.473 | 559.4075 | 1241.0657 | 1730.733 | 10835.1069
4694 | 147.779 | 2018.3624 | 557.719 | 1237.3197 | 1629.6144 | 10517.958
4695 | 122.002 | 2009.9311 | 555.3893 | 1232.1511 | 1524.995 | 10273.9974
4696 | 128.1833 | 2000.7368 | 552.8486 | 1226.5147 | 1471.9906 | 10033.2895
4697 | 123.5045 | 1992.6068 | 550.6021 | 1221.5307 | 1421.0538 | 9938.1448
4698 | 126.7729 | 1986.6723 | 548.9623 | 1217.8927 | 1372.9506 | 9851.1322
4699 | 171.8339 | 1982.8927 | 547.9179 | 1215.5757 | 1342.3295 | 9591.7207
4700 | 207.18 | 1980.4705 | 547.2486 | 1214.0908 | 1366.3756 | 9170.4819
4701 | 168.8512 | 1978.853 | 546.8016 | 1213.0992 | 1343.9486 | 8866.3442
4702 | 105.5742 | 1978.5631 | 546.7216 | 1212.9215 | 1277.9474 | 8649.2192
4703 | 93.8898 | 1980.9884 | 547.3917 | 1214.4083 | 1174.5096 | 7993.7782
4704 | 81.8018 | 1986.9483 | 549.0386 | 1218.0619 | 1061.1819 | 7408.2726
4705 | 104.7901 | 1995.4053 | 551.3754 | 1223.2463 | 1021.7978 | 7017.9355
4706 | 106.7668 | 2004.026 | 553.7575 | 1228.5311 | 992.2598 | 6798.3709
4707 | 113.6372 | 2011.2369 | 555.7501 | 1232.9516 | 978.0378 | 6733.3147
4708 | 119.8976 | 2017.5679 | 557.4995 | 1236.8327 | 975.8497 | 6700.7866
4709 | 138.599 | 2025.0086 | 559.5555 | 1241.3941 | 968.1917 | 6635.7304
4710 | 172.6575 | 2035.1748 | 562.3646 | 1247.6263 | 953.9697 | 6969.1434
4711 | 249.6656 | 2047.8761 | 565.8743 | 1255.4125 | 950.6877 | 7627.8372
4712 | 296.1469 | 2061.1194 | 569.5337 | 1263.5311 | 943.0297 | 8345.0816
4713 | 227.8895 | 2072.3975 | 572.6501 | 1270.445 | 970.3797 | 8862.2782
4714 | 162.935 | 2080.0925 | 574.7764 | 1275.1622 | 1029.4558 | 9170.4819
4715 | 150.8185 | 2083.8733 | 575.8211 | 1277.48 | 1254.9843 | 9331.4959
4716 | 153.5672 | 2084.0589 | 575.8724 | 1277.5938 | 1369.8655 | 9144.4594
4717 | 132.874 | 2080.8968 | 574.9987 | 1275.6553 | 1411.547 | 8782.5844
4718 | 128.391 | 2074.5826 | 573.2539 | 1271.7845 | 1420.288 | 8490.6448
4719 | 118.6756 | 2065.8705 | 570.8466 | 1266.4437 | 1445.6579 | 8314.1799
4720 | 106.9374 | 2056.37 | 568.2214 | 1260.6196 | 1398.1345 | 8178.3751
4721 | 113.5556 | 2047.9659 | 565.8991 | 1255.4676 | 1363.6953 | 8245.0577
4722 | 108.189 | 2041.8111 | 564.1984 | 1251.6945 | 1279.9167 | 8254.8161
4723 | 155.2451 | 2037.7868 | 563.0864 | 1249.2275 | 1233.1809 | 8083.2305
4724 | 184.0489 | 2034.8046 | 562.2624 | 1247.3993 | 1248.4969 | 7806.7417
4725 | 131.6791 | 2031.6394 | 561.3877 | 1245.459 | 1259.5026 | 7627.8372
4726 | 84.5937 | 2027.7311 | 560.3078 | 1243.0631 | 1209.9552 | 7562.781
4727 | 62.2646 | 2023.4662 | 559.1293 | 1240.4485 | 1109.7775 | 6904.0872
4728 | 55.0661 | 2019.7472 | 558.1016 | 1238.1687 | 971.4737 | 6464.958
4729 | 67.4846 | 2017.2734 | 557.4181 | 1236.6521 | 900.3636 | 6058.3568
4730 | 77.1115 | 2016.2675 | 557.1401 | 1236.0355 | 877.3896 | 5838.7922
4731 | 79.666 | 2016.8703 | 557.3067 | 1236.405 | 859.8855 | 5757.472
4732 | 84.9809 | 2019.6668 | 558.0794 | 1238.1194 | 848.9455 | 5692.4158
4733 | 97.3492 | 2025.6349 | 559.7285 | 1241.778 | 840.1935 | 5651.7557
4734 | 137.9752 | 2035.3231 | 562.4056 | 1247.7172 | 836.9115 | 5806.2641
4735 | 227.7866 | 2047.9035 | 565.8819 | 1255.4294 | 835.8175 | 6155.9411
4736 | 269.3759 | 2061.123 | 569.5347 | 1263.5334 | 818.3135 | 6700.7866
4737 | 189.7062 | 2072.3975 | 572.6501 | 1270.445 | 829.2535 | 7270.0282
4738 | 137.9441 | 2080.0925 | 574.7764 | 1275.1622 | 858.7915 | 7749.8175
4739 | 129.9877 | 2083.8733 | 575.8211 | 1277.48 | 935.3717 | 8227.1673
4740 | 126.5478 | 2084.0589 | 575.8724 | 1277.5938 | 1014.1398 | 8083.2305
4741 | 125.6592 | 2080.8968 | 574.9987 | 1275.6553 | 1285.5726 | 7757.9496
4742 | 118.1534 | 2074.5826 | 573.2539 | 1271.7845 | 1401.876 | 7513.9889
4743 | 101.1259 | 2065.8705 | 570.8466 | 1266.4437 | 1433.2957 | 7400.1406
4744 | 96.3679 | 2056.37 | 568.2214 | 1260.6196 | 1474.2552 | 7375.7445
4745 | 91.5246 | 2047.9659 | 565.8991 | 1255.4676 | 1472.6142 | 7554.649
4746 | 100.6193 | 2041.8111 | 564.1984 | 1251.6945 | 1425.1892 | 7798.6097
4747 | 121.9808 | 2037.7868 | 563.0864 | 1249.2275 | 1373.7492 | 7749.8175
4748 | 147.7765 | 2034.8046 | 562.2624 | 1247.3993 | 1334.1135 | 7652.2333
4749 | 126.0568 | 2031.6394 | 561.3877 | 1245.459 | 1247.1732 | 7554.649
4750 | 75.6292 | 2027.7311 | 560.3078 | 1243.0631 | 1149.3147 | 7652.2333
4751 | 58.4925 | 2023.4662 | 559.1293 | 1240.4485 | 1039.3019 | 7237.5001
4752 | 41.8674 | 2019.7472 | 558.1016 | 1238.1687 | 961.6277 | 6725.1827
4753 | 57.8122 | 2017.2734 | 557.4181 | 1236.6521 | 950.6877 | 6416.1658
4754 | 63.6825 | 2016.2675 | 557.1401 | 1236.0355 | 957.2517 | 6277.9215
4755 | 69.679 | 2016.8703 | 557.3067 | 1236.405 | 953.9697 | 6245.3934
4756 | 78.896 | 2019.6668 | 558.0794 | 1238.1194 | 946.3117 | 6489.354
4757 | 102.2807 | 2025.6349 | 559.7285 | 1241.778 | 933.1837 | 7050.4636
4758 | 147.1173 | 2035.3231 | 562.4056 | 1247.7172 | 903.6456 | 8496.3372
4759 | 233.1883 | 2047.9035 | 565.8819 | 1255.4294 | 916.7736 | 9690.1181
4760 | 268.2702 | 2061.123 | 569.5347 | 1263.5334 | 1032.7378 | 10356.944
4761 | 193.2371 | 2072.3975 | 572.6501 | 1270.445 | 1261.7234 | 10617.1687
4762 | 137.0891 | 2080.0925 | 574.7764 | 1275.1622 | 1493.072 | 10951.3948
4763 | 119.2132 | 2083.8733 | 575.8211 | 1277.48 | 1645.2477 | 11257.9721
4764 | 106.8461 | 2084.0589 | 575.8724 | 1277.5938 | 1662.6751 | 11135.9918
4765 | 99.9271 | 2080.8968 | 574.9987 | 1275.6553 | 1624.2428 | 10994.4946
4766 | 103.7166 | 2074.5826 | 573.2539 | 1271.7845 | 1609.7692 | 10716.3794
4767 | 93.4484 | 2065.8705 | 570.8466 | 1266.4437 | 1590.8429 | 10548.0465
4768 | 101.1987 | 2056.37 | 568.2214 | 1260.6196 | 1532.0841 | 10254.4805
4769 | 95.1023 | 2047.9659 | 565.8991 | 1255.4676 | 1473.3034 | 10217.0732
4770 | 97.5257 | 2041.8111 | 564.1984 | 1251.6945 | 1352.7553 | 10008.0802
4771 | 117.7011 | 2037.7868 | 563.0864 | 1249.2275 | 1308.9733 | 9912.1224
4772 | 130.1421 | 2034.8046 | 562.2624 | 1247.3993 | 1356.9563 | 9418.5086
4773 | 106.4491 | 2031.6394 | 561.3877 | 1245.459 | 1359.8773 | 9165.6027
4774 | 67.7076 | 2027.7311 | 560.3078 | 1243.0631 | 1208.2705 | 8862.2782
4775 | 46.2574 | 2023.4662 | 559.1293 | 1240.4485 | 1053.5239 | 8026.3063
4776 | 20.8577 | 2019.7472 | 558.1016 | 1238.1687 | 988.9778 | 7367.6125
4777 | 33.0873 | 2017.2734 | 557.4181 | 1236.6521 | 962.7217 | 7050.4636
4778 | 30.6372 | 2016.2675 | 557.1401 | 1236.0355 | 952.8757 | 6879.6911
4779 | 38.0013 | 2016.8703 | 557.3067 | 1236.405 | 944.1237 | 6887.8231
4780 | 39.1007 | 2019.6668 | 558.0794 | 1238.1194 | 935.3717 | 7074.8597
4781 | 59.0032 | 2025.6349 | 559.7285 | 1241.778 | 936.4657 | 7530.2529
4782 | 99.496 | 2035.3231 | 562.4056 | 1247.7172 | 930.9957 | 8885.0479
4783 | 205.339 | 2047.9035 | 565.8819 | 1255.4294 | 952.8757 | 9939.7712
4784 | 256.9443 | 2061.123 | 569.5347 | 1263.5334 | 1027.2678 | 10516.3316
4785 | 176.8203 | 2072.3975 | 572.6501 | 1270.445 | 1203.9382 | 10713.9398
4786 | 115.7645 | 2080.0925 | 574.7764 | 1275.1622 | 1452.5392 | 10965.2193
4787 | 110.5767 | 2083.8733 | 575.8211 | 1277.48 | 1642.0532 | 11232.7628
4788 | 117.8119 | 2084.0589 | 575.8724 | 1277.5938 | 1694.3465 | 11143.3106
4789 | 98.3848 | 2080.8968 | 574.9987 | 1275.6553 | 1641.3202 | 10997.7474
4790 | 98.712 | 2074.5826 | 573.2539 | 1271.7845 | 1608.1829 | 10793.6336
4791 | 98.6613 | 2065.8705 | 570.8466 | 1266.4437 | 1539.8406 | 10650.51
4792 | 98.1831 | 2056.37 | 568.2214 | 1260.6196 | 1487.1425 | 10382.9665
4793 | 96.4526 | 2047.9659 | 565.8991 | 1255.4676 | 1458.6547 | 10311.4047
4794 | 85.2414 | 2041.8111 | 564.1984 | 1251.6945 | 1417.203 | 10287.0086
4795 | 107.7241 | 2037.7868 | 563.0864 | 1249.2275 | 1403.4404 | 10152.017
4796 | 132.8224 | 2034.8046 | 562.2624 | 1247.3993 | 1436.5012 | 9762.4931
4797 | 101.2129 | 2031.6394 | 561.3877 | 1245.459 | 1303.1751 | 9502.2684
4798 | 61.4592 | 2027.7311 | 560.3078 | 1243.0631 | 1279.7963 | 9058.26
4799 | 40.7812 | 2023.4662 | 559.1293 | 1240.4485 | 1159.0841 | 8177.5619
4800 | 17.9324 | 2019.7472 | 558.1016 | 1238.1687 | 1079.7799 | 7530.2529
4801 | 29.8973 | 2017.2734 | 557.4181 | 1236.6521 | 1063.3699 | 7180.576
4802 | 34.2921 | 2016.2675 | 557.1401 | 1236.0355 | 1068.8399 | 6993.5394
4803 | 39.2559 | 2016.8703 | 557.3067 | 1236.405 | 1069.9339 | 7026.0675
4804 | 43.1637 | 2019.6668 | 558.0794 | 1238.1194 | 1054.6179 | 7204.972
4805 | 65.866 | 2025.6349 | 559.7285 | 1241.778 | 1049.1479 | 7676.6293
4806 | 103.7798 | 2035.3231 | 562.4056 | 1247.7172 | 1039.3019 | 8907.8176
4807 | 206.7407 | 2047.9035 | 565.8819 | 1255.4294 | 1056.8059 | 10017.0254
4808 | 293.0703 | 2061.123 | 569.5347 | 1263.5334 | 1165.134 | 10611.4763
4809 | 216.4668 | 2072.3975 | 572.6501 | 1270.445 | 1327.0572 | 10810.7109
4810 | 150.0156 | 2080.0925 | 574.7764 | 1275.1622 | 1557.082 | 11039.2207
4811 | 146.067 | 2083.8733 | 575.8211 | 1277.48 | 1721.248 | 11292.9398
4812 | 133.6059 | 2084.0589 | 575.8724 | 1277.5938 | 1738.0628 | 11120.5409
4813 | 121.7206 | 2080.8968 | 574.9987 | 1275.6553 | 1720.7338 | 10987.9889
4814 | 115.3341 | 2074.5826 | 573.2539 | 1271.7845 | 1612.8761 | 10777.3696
4815 | 111.2131 | 2065.8705 | 570.8466 | 1266.4437 | 1541.7879 | 10657.0156
4816 | 103.1399 | 2056.37 | 568.2214 | 1260.6196 | 1467.7021 | 10413.0549
4817 | 101.1929 | 2047.9628 | 565.8983 | 1255.4657 | 1388.3104 | 10308.1519
4818 | 98.8688 | 2041.788 | 564.192 | 1251.6803 | 1368.0166 | 10205.6884
4819 | 116.9709 | 2037.6616 | 563.0518 | 1249.1507 | 1407.532 | 10074.7628
4820 | 150.3592 | 2034.2758 | 562.1162 | 1247.0752 | 1504.9529 | 9660.0297
4821 | 128.697 | 2029.8675 | 560.8981 | 1244.3727 | 1456.6417 | 9367.2768
4822 | 82.7733 | 2022.9772 | 558.9942 | 1240.1488 | 1322.6484 | 8984.2586
4823 | 54.3334 | 2013.1411 | 556.2762 | 1234.1189 | 1183.0756 | 8115.7586
4824 | 34.4027 | 2001.3156 | 553.0086 | 1226.8695 | 1108.2021 | 7465.1968
4825 | 42.7252 | 1989.6545 | 549.7863 | 1219.7209 | 1117.162 | 7131.7838
4826 | 52.1717 | 1980.5342 | 547.2662 | 1214.1298 | 1107.8739 | 6920.3512
4827 | 55.9364 | 1975.5386 | 545.8858 | 1211.0674 | 1097.5793 | 6904.0872
4828 | 55.7665 | 1975.2832 | 545.8152 | 1210.9108 | 1083.0619 | 7099.2557
4829 | 79.9643 | 1979.8646 | 547.0812 | 1213.7193 | 1076.4979 | 7595.3091
4830 | 112.2806 | 1988.9129 | 549.5814 | 1219.2662 | 1065.5579 | 8819.1785
4831 | 204.9885 | 2001.0773 | 552.9427 | 1226.7234 | 1058.9939 | 9890.9791
4832 | 250.1438 | 2013.9384 | 556.4965 | 1234.6077 | 1077.5919 | 10462.6603
4833 | 172.9748 | 2024.9138 | 559.5293 | 1241.3359 | 1220.9609 | 10710.687
4834 | 110.1879 | 2032.4023 | 561.5985 | 1245.9266 | 1427.2897 | 10991.2418
4835 | 116.0742 | 2036.0803 | 562.6149 | 1248.1814 | 1613.3575 | 11276.6757
4836 | 105.976 | 2036.2628 | 562.6653 | 1248.2932 | 1717.2111 | 11144.937
4837 | 108.5387 | 2033.1929 | 561.817 | 1246.4113 | 1749.9655 | 10982.2965
4838 | 113.7935 | 2027.0618 | 560.1228 | 1242.6527 | 1676.9409 | 10728.5774
4839 | 93.3534 | 2018.6022 | 557.7853 | 1237.4667 | 1682.7063 | 10493.562
4840 | 91.344 | 2009.3769 | 555.2361 | 1231.8114 | 1644.3178 | 10256.1069
4841 | 89.6031 | 2001.2153 | 552.9809 | 1226.808 | 1611.6946 | 10171.5339
4842 | 89.0763 | 1995.2329 | 551.3278 | 1223.1406 | 1515.2365 | 10058.4988
4843 | 131.8895 | 1991.2996 | 550.2409 | 1220.7294 | 1404.6766 | 9934.0788
4844 | 137.0021 | 1988.3132 | 549.4157 | 1218.8986 | 1462.9322 | 9512.0268
4845 | 106.8021 | 1984.9804 | 548.4948 | 1216.8555 | 1410.9015 | 9295.715
4846 | 65.527 | 1980.5924 | 547.2823 | 1214.1655 | 1273.1776 | 8850.8934
4847 | 30.0718 | 1975.3761 | 545.8409 | 1210.9678 | 1102.5024 | 7944.9861
4848 | 16.2009 | 1970.2298 | 544.4189 | 1207.8129 | 1042.5839 | 7383.8765
4849 | 30.0348 | 1966.1083 | 543.28 | 1205.2863 | 1007.5758 | 7050.4636
4850 | 34.0793 | 1963.6254 | 542.5939 | 1203.7642 | 1001.0118 | 6871.5591
4851 | 30.8352 | 1963.1816 | 542.4713 | 1203.4921 | 997.7298 | 6871.5591
4852 | 29.7064 | 1965.3508 | 543.0707 | 1204.8219 | 983.5078 | 7074.8597
4853 | 43.2121 | 1970.9232 | 544.6105 | 1208.238 | 973.6617 | 7546.517
4854 | 83.5303 | 1980.2626 | 547.1912 | 1213.9633 | 963.8157 | 8754.1223
4855 | 177.0406 | 1992.4615 | 550.562 | 1221.4417 | 1016.3278 | 9929.1996
4856 | 226.7037 | 2005.2891 | 554.1065 | 1229.3054 | 1101.3318 | 10522.8373
4857 | 159.6912 | 2016.2256 | 557.1285 | 1236.0098 | 1308.9186 | 10721.2586
4858 | 107.3214 | 2023.6864 | 559.1901 | 1240.5835 | 1594.0046 | 10977.4173
4859 | 106.0981 | 2027.3511 | 560.2028 | 1242.8301 | 1781.8995 | 11126.2333
4860 | 111.2884 | 2027.5326 | 560.2529 | 1242.9414 | 1789.3496 | 11002.6266
4861 | 111.5107 | 2024.473 | 559.4075 | 1241.0657 | 1730.733 | 10617.1687
4862 | 96.9616 | 2018.3624 | 557.719 | 1237.3197 | 1629.6144 | 10395.1645
4863 | 104.4308 | 2009.9311 | 555.3893 | 1232.1511 | 1524.995 | 10147.1378
4864 | 98.4469 | 2000.7368 | 552.8486 | 1226.5147 | 1471.9906 | 9933.2656
4865 | 97.4914 | 1992.6068 | 550.6021 | 1221.5307 | 1421.0538 | 9861.7038
4866 | 107.8878 | 1986.6723 | 548.9623 | 1217.8927 | 1372.9506 | 9734.0311
4867 | 133.7793 | 1982.8927 | 547.9179 | 1215.5757 | 1342.3295 | 9487.6308
4868 | 155.0289 | 1980.4705 | 547.2486 | 1214.0908 | 1366.3756 | 9037.1167
4869 | 121.2555 | 1978.853 | 546.8016 | 1213.0992 | 1343.9486 | 8733.7923
4870 | 56.4352 | 1978.5631 | 546.7216 | 1212.9215 | 1277.9474 | 8438.5999
4871 | 27.1786 | 1980.9884 | 547.3917 | 1214.4083 | 1174.5096 | 7709.1574
4872 | 16.6686 | 1986.9483 | 549.0386 | 1218.0619 | 1061.1819 | 7074.8597
4873 | 35.9878 | 1995.4053 | 551.3754 | 1223.2463 | 1021.7978 | 6741.4467
4874 | 30.3875 | 2004.026 | 553.7575 | 1228.5311 | 992.2598 | 6562.5422
4875 | 36.9132 | 2011.2369 | 555.7501 | 1232.9516 | 978.0378 | 6473.09
4876 | 31.9529 | 2017.5679 | 557.4995 | 1236.8327 | 975.8497 | 6456.8259
4877 | 47.8543 | 2025.0086 | 559.5555 | 1241.3941 | 968.1917 | 6456.8259
4878 | 89.5933 | 2035.1748 | 562.3646 | 1247.6263 | 953.9697 | 6692.6546
4879 | 156.2865 | 2047.8761 | 565.8743 | 1255.4125 | 950.6877 | 7318.8203
4880 | 222.2509 | 2061.1194 | 569.5337 | 1263.5311 | 943.0297 | 8091.3625
4881 | 154.0309 | 2072.3975 | 572.6501 | 1270.445 | 970.3797 | 8654.0985
4882 | 95.4014 | 2080.0925 | 574.7764 | 1275.1622 | 1029.4558 | 9033.8639
4883 | 97.8945 | 2083.8733 | 575.8211 | 1277.48 | 1254.9843 | 9228.2193
4884 | 110.5113 | 2084.0589 | 575.8724 | 1277.5938 | 1369.8655 | 9034.6771
4885 | 110.9112 | 2080.8968 | 574.9987 | 1275.6553 | 1411.547 | 8675.2417
4886 | 104.0364 | 2074.5826 | 573.2539 | 1271.7845 | 1420.288 | 8308.4875
4887 | 111.8233 | 2065.8705 | 570.8466 | 1266.4437 | 1445.6579 | 8132.0226
4888 | 103.6392 | 2056.37 | 568.2214 | 1260.6196 | 1398.1345 | 8001.9102
4889 | 98.9355 | 2047.9659 | 565.8991 | 1255.4676 | 1363.6953 | 8075.0984
4890 | 88.5637 | 2041.8111 | 564.1984 | 1251.6945 | 1279.9167 | 8207.6504
4891 | 138.9249 | 2037.7868 | 563.0864 | 1249.2275 | 1233.1809 | 8161.2979
4892 | 160.1728 | 2034.8046 | 562.2624 | 1247.3993 | 1248.4969 | 7692.8934
4893 | 112.2416 | 2031.6394 | 561.3877 | 1245.459 | 1259.5026 | 7587.1771
4894 | 57.1747 | 2027.7311 | 560.3078 | 1243.0631 | 1209.9552 | 7432.6687
4895 | 30.9705 | 2023.4662 | 559.1293 | 1240.4485 | 1109.7775 | 6798.3709
4896 | 16.8022 | 2019.7472 | 558.1016 | 1238.1687 | 971.4737 | 6269.7894
4897 | 21.9509 | 2017.2734 | 557.4181 | 1236.6521 | 900.3636 | 5936.3765
4898 | 24.6464 | 2016.2675 | 557.1401 | 1236.0355 | 877.3896 | 5724.9439
4899 | 37.5099 | 2016.8703 | 557.3067 | 1236.405 | 859.8855 | 5659.8877
4900 | 26.5089 | 2019.6668 | 558.0794 | 1238.1194 | 848.9455 | 5700.5478
4901 | 46.3672 | 2025.6349 | 559.7285 | 1241.778 | 840.1935 | 5635.4917
4902 | 87.7289 | 2035.3231 | 562.4056 | 1247.7172 | 836.9115 | 5692.4158
4903 | 183.8552 | 2047.9035 | 565.8819 | 1255.4294 | 835.8175 | 6099.017
4904 | 235.158 | 2061.123 | 569.5347 | 1263.5334 | 818.3135 | 6668.2585
4905 | 170.465 | 2072.3975 | 572.6501 | 1270.445 | 829.2535 | 7213.1041
4906 | 115.3806 | 2080.0925 | 574.7764 | 1275.1622 | 858.7915 | 7692.8934
4907 | 112.132 | 2083.8733 | 575.8211 | 1277.48 | 935.3717 | 8115.7586
4908 | 117.195 | 2084.0589 | 575.8724 | 1277.5938 | 1014.1398 | 8026.3063
4909 | 106.1567 | 2080.8968 | 574.9987 | 1275.6553 | 1285.5726 | 7692.8934
4910 | 117.2805 | 2074.5826 | 573.2539 | 1271.7845 | 1401.876 | 7448.9327
4911 | 95.7663 | 2065.8705 | 570.8466 | 1266.4437 | 1433.2957 | 7294.4243
4912 | 96.4619 | 2056.37 | 568.2214 | 1260.6196 | 1474.2552 | 7164.3119
4913 | 89.0027 | 2047.9659 | 565.8991 | 1255.4676 | 1472.6142 | 7351.3484
4914 | 92.9631 | 2041.8111 | 564.1984 | 1251.6945 | 1425.1892 | 7603.4411
4915 | 118.4061 | 2037.7868 | 563.0864 | 1249.2275 | 1373.7492 | 7660.3653
4916 | 126.0885 | 2034.8046 | 562.2624 | 1247.3993 | 1334.1135 | 7538.385
4917 | 102.8167 | 2031.6394 | 561.3877 | 1245.459 | 1247.1732 | 7546.517
4918 | 62.0656 | 2027.7311 | 560.3078 | 1243.0631 | 1149.3147 | 7522.1209
4919 | 43.2361 | 2023.4662 | 559.1293 | 1240.4485 | 1039.3019 | 6936.6153
4920 | 22.1043 | 2019.7472 | 558.1016 | 1238.1687 | 961.6277 | 6440.5619
4921 | 33.3383 | 2017.2734 | 557.4181 | 1236.6521 | 950.6877 | 6196.6012
4922 | 40.8421 | 2016.2675 | 557.1401 | 1236.0355 | 957.2517 | 6050.2248
4923 | 45.0295 | 2016.8703 | 557.3067 | 1236.405 | 953.9697 | 6131.545
4924 | 51.1306 | 2019.6668 | 558.0794 | 1238.1194 | 946.3117 | 6383.6377
4925 | 77.5106 | 2025.6349 | 559.7285 | 1241.778 | 933.1837 | 6944.7473
4926 | 125.064 | 2035.3231 | 562.4056 | 1247.7172 | 903.6456 | 8230.4201
4927 | 220.7584 | 2047.9035 | 565.8819 | 1255.4294 | 916.7736 | 9324.9903
4928 | 304.5001 | 2061.123 | 569.5347 | 1263.5334 | 1032.7378 | 10025.1575
4929 | 217.9758 | 2072.3975 | 572.6501 | 1270.445 | 1261.7234 | 10262.6125
4930 | 169.4055 | 2080.0925 | 574.7764 | 1275.1622 | 1493.072 | 10609.0367
4931 | 157.0501 | 2083.8733 | 575.8211 | 1277.48 | 1645.2477 | 10883.0859
4932 | 150.8547 | 2084.0589 | 575.8724 | 1277.5938 | 1662.6751 | 10786.3148
4933 | 136.2815 | 2080.8968 | 574.9987 | 1275.6553 | 1624.2428 | 10591.9594
4934 | 123.4241 | 2074.5826 | 573.2539 | 1271.7845 | 1609.7692 | 10376.4608
4935 | 120.0405 | 2065.8705 | 570.8466 | 1266.4437 | 1590.8429 | 10205.6884
4936 | 111.0548 | 2056.37 | 568.2214 | 1260.6196 | 1532.0841 | 9965.7937
4937 | 102.288 | 2047.9659 | 565.8991 | 1255.4676 | 1473.3034 | 9880.4075
4938 | 99.2429 | 2041.8111 | 564.1984 | 1251.6945 | 1352.7553 | 9791.7684
4939 | 138.0844 | 2037.7868 | 563.0864 | 1249.2275 | 1308.9733 | 9632.3808
4940 | 153.4944 | 2034.8046 | 562.2624 | 1247.3993 | 1356.9563 | 9266.4398
4941 | 124.9124 | 2031.6394 | 561.3877 | 1245.459 | 1359.8773 | 9077.7768
4942 | 94.1117 | 2027.7311 | 560.3078 | 1243.0631 | 1208.2705 | 8667.1097
4943 | 69.4721 | 2023.4662 | 559.1293 | 1240.4485 | 1053.5239 | 7823.0057
4944 | 62.981 | 2019.7472 | 558.1016 | 1238.1687 | 988.9778 | 7204.972
4945 | 87.464 | 2017.2734 | 557.4181 | 1236.6521 | 962.7217 | 6904.0872
4946 | 100.9422 | 2016.2675 | 557.1401 | 1236.0355 | 952.8757 | 6700.7866
4947 | 111.8055 | 2016.8703 | 557.3067 | 1236.405 | 944.1237 | 6643.8625
4948 | 127.7319 | 2019.6668 | 558.0794 | 1238.1194 | 935.3717 | 6790.2389
4949 | 148.765 | 2025.6349 | 559.7285 | 1241.778 | 936.4657 | 7286.2923
4950 | 191.9293 | 2035.3231 | 562.4056 | 1247.7172 | 930.9957 | 8445.1055
4951 | 277.0248 | 2047.9035 | 565.8819 | 1255.4294 | 952.8757 | 9550.2473
4952 | 333.2469 | 2061.123 | 569.5347 | 1263.5334 | 1027.2678 | 10150.3906
4953 | 246.6505 | 2072.3975 | 572.6501 | 1270.445 | 1203.9382 | 10413.0549
4954 | 184.3227 | 2080.0925 | 574.7764 | 1275.1622 | 1452.5392 | 10684.6645
4955 | 176.3755 | 2083.8733 | 575.8211 | 1277.48 | 1642.0532 | 10971.7249
4956 | 172.3222 | 2084.0589 | 575.8724 | 1277.5938 | 1694.3465 | 10808.2712
4957 | 153.4998 | 2080.8968 | 574.9987 | 1275.6553 | 1641.3202 | 10677.3457
4958 | 146.6824 | 2074.5826 | 573.2539 | 1271.7845 | 1608.1829 | 10414.6814
4959 | 142.5174 | 2065.8705 | 570.8466 | 1266.4437 | 1539.8406 | 10183.7319
4960 | 119.2737 | 2056.37 | 568.2214 | 1260.6196 | 1487.1425 | 9922.694
4961 | 114.4044 | 2047.9659 | 565.8991 | 1255.4676 | 1458.6547 | 9847.0662
4962 | 118.5326 | 2041.8111 | 564.1984 | 1251.6945 | 1417.203 | 9778.7572
4963 | 148.8007 | 2037.7868 | 563.0864 | 1249.2275 | 1403.4404 | 9604.7319
4964 | 170.3174 | 2034.8046 | 562.2624 | 1247.3993 | 1436.5012 | 9233.0985
4965 | 165.4881 | 2031.6394 | 561.3877 | 1245.459 | 1303.1751 | 9055.8204
4966 | 127.2066 | 2027.7311 | 560.3078 | 1243.0631 | 1279.7963 | 8656.5381
4967 | 106.1321 | 2023.4662 | 559.1293 | 1240.4485 | 1159.0841 | 7839.2698
4968 | 102.943 | 2019.7472 | 558.1016 | 1238.1687 | 1079.7799 | 7180.576
4969 | 126.9941 | 2017.2734 | 557.4181 | 1236.6521 | 1063.3699 | 6863.4271
4970 | 128.7968 | 2016.2675 | 557.1401 | 1236.0355 | 1068.8399 | 6708.9187
4971 | 130.7872 | 2016.8703 | 557.3067 | 1236.405 | 1069.9339 | 6717.0507
4972 | 131.6963 | 2019.6668 | 558.0794 | 1238.1194 | 1054.6179 | 6871.5591
4973 | 151.5893 | 2025.6349 | 559.7285 | 1241.778 | 1049.1479 | 7375.7445
4974 | 191.0182 | 2035.3231 | 562.4056 | 1247.7172 | 1039.3019 | 8589.8555
4975 | 272.8184 | 2047.9035 | 565.8819 | 1255.4294 | 1056.8059 | 9720.2066
4976 | 308.5375 | 2061.123 | 569.5347 | 1263.5334 | 1165.134 | 10264.2389
4977 | 227.0419 | 2072.3975 | 572.6501 | 1270.445 | 1327.0572 | 10565.937
4978 | 146.251 | 2080.0925 | 574.7764 | 1275.1622 | 1557.082 | 10883.8991
4979 | 138.4921 | 2083.8733 | 575.8211 | 1277.48 | 1721.248 | 11116.4749
4980 | 125.8494 | 2084.0589 | 575.8724 | 1277.5938 | 1738.0628 | 10999.3738
4981 | 122.1136 | 2080.8968 | 574.9987 | 1275.6553 | 1720.7338 | 10827.7881
4982 | 128.3961 | 2074.5826 | 573.2539 | 1271.7845 | 1612.8761 | 10626.9271
4983 | 126.173 | 2065.8705 | 570.8466 | 1266.4437 | 1541.7879 | 10392.7249
4984 | 118.8849 | 2056.37 | 568.2214 | 1260.6196 | 1467.7021 | 10089.4004
4985 | 111.8397 | 2047.9628 | 565.8983 | 1255.4657 | 1388.3104 | 10043.8611
4986 | 115.4379 | 2041.788 | 564.192 | 1251.6803 | 1368.0166 | 9963.3541
4987 | 136.2561 | 2037.6616 | 563.0518 | 1249.1507 | 1407.532 | 9778.7572
4988 | 165.1394 | 2034.2758 | 562.1162 | 1247.0752 | 1504.9529 | 9398.9917
4989 | 149.45 | 2029.8675 | 560.8981 | 1244.3727 | 1456.6417 | 9220.9004
4990 | 106.7211 | 2022.9772 | 558.9942 | 1240.1488 | 1322.6484 | 8794.7824
4991 | 79.2544 | 2013.1411 | 556.2762 | 1234.1189 | 1183.0756 | 7920.59
4992 | 70.079 | 2001.3156 | 553.0086 | 1226.8695 | 1108.2021 | 7253.7642
4993 | 90.5274 | 1989.6545 | 549.7863 | 1219.7209 | 1117.162 | 6879.6911
4994 | 99.3641 | 1980.5342 | 547.2662 | 1214.1298 | 1107.8739 | 6684.5226
4995 | 106.1985 | 1975.5386 | 545.8858 | 1211.0674 | 1097.5793 | 6700.7866
4996 | 111.2947 | 1975.2832 | 545.8152 | 1210.9108 | 1083.0619 | 6879.6911
4997 | 124.1596 | 1979.8646 | 547.0812 | 1213.7193 | 1076.4979 | 7383.8765
4998 | 162.4189 | 1988.9129 | 549.5814 | 1219.2662 | 1065.5579 | 8532.1181
4999 | 237.4689 | 2001.0773 | 552.9427 | 1226.7234 | 1058.9939 | 9583.5886
5000 | 284.7411 | 2013.9384 | 556.4965 | 1234.6077 | 1077.5919 | 10212.194
5001 | 217.2472 | 2024.9138 | 559.5293 | 1241.3359 | 1220.9609 | 10473.2319
5002 | 167.1717 | 2032.4023 | 561.5985 | 1245.9266 | 1427.2897 | 10735.083
5003 | 134.7514 | 2036.0803 | 562.6149 | 1248.1814 | 1613.3575 | 10985.5493
5004 | 131.4774 | 2036.2628 | 562.6653 | 1248.2932 | 1717.2111 | 10886.3387
5005 | 125.6019 | 2033.1929 | 561.817 | 1246.4113 | 1749.9655 | 10735.8962
5006 | 115.7838 | 2027.0618 | 560.1228 | 1242.6527 | 1676.9409 | 10526.0901
5007 | 110.7327 | 2018.6022 | 557.7853 | 1237.4667 | 1682.7063 | 10291.8878
5008 | 106.5234 | 2009.3769 | 555.2361 | 1231.8114 | 1644.3178 | 10083.708
5009 | 112.7375 | 2001.2153 | 552.9809 | 1226.808 | 1611.6946 | 9982.0578
5010 | 104.8094 | 1995.2329 | 551.3278 | 1223.1406 | 1515.2365 | 9856.0114
5011 | 144.3044 | 1991.2996 | 550.2409 | 1220.7294 | 1404.6766 | 9616.9299
5012 | 157.0236 | 1988.3132 | 549.4157 | 1218.8986 | 1462.9322 | 9224.1532
5013 | 134.5956 | 1984.9804 | 548.4948 | 1216.8555 | 1410.9015 | 9073.7108
5014 | 98.2664 | 1980.5924 | 547.2823 | 1214.1655 | 1273.1776 | 8690.6926
5015 | 67.707 | 1975.3761 | 545.8409 | 1210.9678 | 1102.5024 | 7839.2698
5016 | 59.9453 | 1970.2298 | 544.4189 | 1207.8129 | 1042.5839 | 7188.708
5017 | 86.4978 | 1966.1083 | 543.28 | 1205.2863 | 1007.5758 | 6839.031
5018 | 87.471 | 1963.6254 | 542.5939 | 1203.7642 | 1001.0118 | 6651.9945
5019 | 89.5719 | 1963.1816 | 542.4713 | 1203.4921 | 997.7298 | 6611.3344
5020 | 92.8005 | 1965.3508 | 543.0707 | 1204.8219 | 983.5078 | 6790.2389
5021 | 111.9148 | 1970.9232 | 544.6105 | 1208.238 | 973.6617 | 7351.3484
5022 | 144.4135 | 1980.2626 | 547.1912 | 1213.9633 | 963.8157 | 8477.6336
5023 | 229.3076 | 1992.4615 | 550.562 | 1221.4417 | 1016.3278 | 9473.8063
5024 | 275.4223 | 2005.2891 | 554.1065 | 1229.3054 | 1101.3318 | 10146.3246
5025 | 195.233 | 2016.2256 | 557.1285 | 1236.0098 | 1308.9186 | 10453.7151
5026 | 134.8944 | 2023.6864 | 559.1901 | 1240.5835 | 1594.0046 | 10746.4679
5027 | 124.5239 | 2027.3511 | 560.2028 | 1242.8301 | 1781.8995 | 10884.7123
5028 | 107.5138 | 2027.5326 | 560.2529 | 1242.9414 | 1789.3496 | 10711.5002
5029 | 122.6484 | 2024.473 | 559.4075 | 1241.0657 | 1730.733 | 10379.7137
5030 | 109.1844 | 2018.3624 | 557.719 | 1237.3197 | 1629.6144 | 10073.9496
5031 | 104.2973 | 2009.9311 | 555.3893 | 1232.1511 | 1524.995 | 9713.701
5032 | 109.2367 | 2000.7368 | 552.8486 | 1226.5147 | 1471.9906 | 9573.8302
5033 | 91.9962 | 1992.6068 | 550.6021 | 1221.5307 | 1421.0538 | 9568.1378
5034 | 92.7347 | 1986.6723 | 548.9623 | 1217.8927 | 1372.9506 | 9459.9819
5035 | 138.2133 | 1982.8927 | 547.9179 | 1215.5757 | 1342.3295 | 9210.3288
5036 | 162.8595 | 1980.4705 | 547.2486 | 1214.0908 | 1366.3756 | 8757.3751
5037 | 111.0967 | 1978.853 | 546.8016 | 1213.0992 | 1343.9486 | 8523.9861
5038 | 65.4458 | 1978.5631 | 546.7216 | 1212.9215 | 1277.9474 | 8162.9243
5039 | 43.6782 | 1980.9884 | 547.3917 | 1214.4083 | 1174.5096 | 7481.4608
5040 | 33.8894 | 1986.9483 | 549.0386 | 1218.0619 | 1061.1819 | 6871.5591
5041 | 63.1937 | 1995.4053 | 551.3754 | 1223.2463 | 1021.7978 | 6538.1462
5042 | 66.3942 | 2004.026 | 553.7575 | 1228.5311 | 992.2598 | 6269.7894
5043 | 78.0584 | 2011.2369 | 555.7501 | 1232.9516 | 978.0378 | 6204.7332
5044 | 91.929 | 2017.5679 | 557.4995 | 1236.8327 | 975.8497 | 6212.8653
5045 | 129.3274 | 2025.0086 | 559.5555 | 1241.3941 | 968.1917 | 6261.6574
5046 | 168.5723 | 2035.1748 | 562.3646 | 1247.6263 | 953.9697 | 6521.8821
5047 | 260.4603 | 2047.8761 | 565.8743 | 1255.4125 | 950.6877 | 7099.2557
5048 | 315.8459 | 2061.1194 | 569.5337 | 1263.5311 | 943.0297 | 7798.6097
5049 | 234.0518 | 2072.3975 | 572.6501 | 1270.445 | 970.3797 | 8345.0816
5050 | 174.0964 | 2080.0925 | 574.7764 | 1275.1622 | 1029.4558 | 8689.8794
5051 | 160.9638 | 2083.8733 | 575.8211 | 1277.48 | 1254.9843 | 8833.003
5052 | 153.4096 | 2084.0589 | 575.8724 | 1277.5938 | 1369.8655 | 8624.8232
5053 | 153.0664 | 2080.8968 | 574.9987 | 1275.6553 | 1411.547 | 8282.465
5054 | 150.4747 | 2074.5826 | 573.2539 | 1271.7845 | 1420.288 | 8034.4383
5055 | 140.0079 | 2065.8705 | 570.8466 | 1266.4437 | 1445.6579 | 7896.194
5056 | 144.1796 | 2056.37 | 568.2214 | 1260.6196 | 1398.1345 | 7823.0057
5057 | 135.7872 | 2047.9659 | 565.8991 | 1255.4676 | 1363.6953 | 7896.194
5058 | 135.6108 | 2041.8111 | 564.1984 | 1251.6945 | 1279.9167 | 7928.722
5059 | 190.0651 | 2037.7868 | 563.0864 | 1249.2275 | 1233.1809 | 7790.4777
5060 | 217.5016 | 2034.8046 | 562.2624 | 1247.3993 | 1248.4969 | 7497.7248
5061 | 184.2719 | 2031.6394 | 561.3877 | 1245.459 | 1259.5026 | 7375.7445
5062 | 128.6399 | 2027.7311 | 560.3078 | 1243.0631 | 1209.9552 | 7082.9917
5063 | 114.186 | 2023.4662 | 559.1293 | 1240.4485 | 1109.7775 | 6562.5422
5064 | 108.0194 | 2019.7472 | 558.1016 | 1238.1687 | 971.4737 | 6042.0928
5065 | 128.773 | 2017.2734 | 557.4181 | 1236.6521 | 900.3636 | 5733.0759
5066 | 124.528 | 2016.2675 | 557.1401 | 1236.0355 | 877.3896 | 5537.9074
5067 | 128.2565 | 2016.8703 | 557.3067 | 1236.405 | 859.8855 | 5489.1153
5068 | 124.8412 | 2019.6668 | 558.0794 | 1238.1194 | 848.9455 | 5562.3035
5069 | 138.1595 | 2025.6349 | 559.7285 | 1241.778 | 840.1935 | 5578.5675
5070 | 171.3828 | 2035.3231 | 562.4056 | 1247.7172 | 836.9115 | 5619.2276
5071 | 257.2353 | 2047.9035 | 565.8819 | 1255.4294 | 835.8175 | 5928.2445
5072 | 302.0624 | 2061.123 | 569.5347 | 1263.5334 | 818.3135 | 6399.9018
5073 | 210.7335 | 2072.3975 | 572.6501 | 1270.445 | 829.2535 | 6928.4833
5074 | 142.9802 | 2080.0925 | 574.7764 | 1275.1622 | 858.7915 | 7335.0844
5075 | 127.9647 | 2083.8733 | 575.8211 | 1277.48 | 935.3717 | 7709.1574
5076 | 116.3225 | 2084.0589 | 575.8724 | 1277.5938 | 1014.1398 | 7611.5732
5077 | 107.4474 | 2080.8968 | 574.9987 | 1275.6553 | 1285.5726 | 7245.6321
5078 | 100.2625 | 2074.5826 | 573.2539 | 1271.7845 | 1401.876 | 6985.4074
5079 | 103.5089 | 2065.8705 | 570.8466 | 1266.4437 | 1433.2957 | 6855.2951
5080 | 98.5954 | 2056.37 | 568.2214 | 1260.6196 | 1474.2552 | 6863.4271
5081 | 92.3975 | 2047.9652 | 565.8989 | 1255.4672 | 1472.6142 | 7001.6715
5082 | 90.8026 | 2041.806 | 564.197 | 1251.6914 | 1425.1892 | 7237.5001
5083 | 135.6322 | 2037.7591 | 563.0787 | 1249.2105 | 1373.7492 | 7310.6883
5084 | 160.705 | 2034.6876 | 562.23 | 1247.3276 | 1334.1135 | 7261.8962
5085 | 126.6972 | 2031.2473 | 561.2794 | 1245.2186 | 1247.1732 | 7335.0844
5086 | 94.971 | 2026.6791 | 560.0171 | 1242.4181 | 1149.3147 | 7294.4243
5087 | 74.4035 | 2021.1813 | 558.4979 | 1239.0478 | 1039.3019 | 6717.0507
5088 | 65.1634 | 2015.6683 | 556.9746 | 1235.6682 | 961.6277 | 6204.7332
5089 | 102.5299 | 2011.1614 | 555.7292 | 1232.9053 | 950.6877 | 6009.5647
5090 | 117.0764 | 2008.3598 | 554.955 | 1231.1878 | 957.2517 | 5846.9243
5091 | 132.528 | 2007.7237 | 554.7793 | 1230.7979 | 953.9697 | 5928.2445
5092 | 143.6592 | 2009.8452 | 555.3655 | 1232.0984 | 946.3117 | 6188.4692
5093 | 170.0166 | 2015.5075 | 556.9301 | 1235.5696 | 933.1837 | 6855.2951
5094 | 202.9024 | 2025.0567 | 559.5688 | 1241.4235 | 903.6456 | 8115.7586
5095 | 289.3549 | 2037.5498 | 563.0209 | 1249.0822 | 916.7736 | 9184.3063
5096 | 344.2007 | 2050.6965 | 566.6536 | 1257.1415 | 1032.7378 | 9847.0662
5097 | 255.0508 | 2061.9116 | 569.7526 | 1264.0167 | 1261.7234 | 10091.0269
5098 | 177.4873 | 2069.5664 | 571.8678 | 1268.7094 | 1493.072 | 10383.7797
5099 | 155.96 | 2073.3273 | 572.907 | 1271.0149 | 1645.2477 | 10606.5971
5100 | 146.4801 | 2073.512 | 572.9581 | 1271.1282 | 1662.6751 | 10537.4749
5101 | 122.141 | 2070.3668 | 572.089 | 1269.2001 | 1624.2428 | 10382.1533
5102 | 120.6767 | 2064.0862 | 570.3535 | 1265.3498 | 1609.7692 | 10209.7544
5103 | 104.7975 | 2055.4205 | 567.959 | 1260.0375 | 1590.8429 | 10041.4215
5104 | 101.549 | 2045.9705 | 565.3477 | 1254.2444 | 1532.0841 | 9750.2951
5105 | 98.263 | 2037.6111 | 563.0378 | 1249.1198 | 1473.3034 | 9647.0184
5106 | 102.3311 | 2031.4889 | 561.3462 | 1245.3667 | 1352.7553 | 9584.4018
5107 | 130.4968 | 2027.4857 | 560.24 | 1242.9126 | 1308.9733 | 9450.2235
5108 | 155.1925 | 2024.5187 | 559.4201 | 1241.0937 | 1356.9563 | 9121.6898
5109 | 135.0706 | 2021.369 | 558.5498 | 1239.1629 | 1359.8773 | 9020.8527
5110 | 102.5204 | 2017.4796 | 557.4751 | 1236.7785 | 1208.2705 | 8642.7136
5111 | 85.9374 | 2013.2352 | 556.3022 | 1234.1766 | 1053.5239 | 7790.4777
5112 | 86.7315 | 2009.534 | 555.2795 | 1231.9077 | 988.9778 | 7180.576
5113 | 109.2841 | 2007.0721 | 554.5992 | 1230.3984 | 962.7217 | 6839.031
5114 | 118.6998 | 2006.0709 | 554.3226 | 1229.7847 | 952.8757 | 6708.9187
5115 | 139.7914 | 2006.6705 | 554.4883 | 1230.1522 | 944.1237 | 6765.8428
5116 | 156.5026 | 2009.4528 | 555.2571 | 1231.8579 | 935.3717 | 6936.6153
5117 | 178.797 | 2015.3904 | 556.8978 | 1235.4978 | 936.4657 | 7375.7445
5118 | 220.9534 | 2025.029 | 559.5611 | 1241.4066 | 930.9957 | 8406.0718
5119 | 299.0125 | 2037.5446 | 563.0195 | 1249.0791 | 952.8757 | 9408.7502
5120 | 334.6214 | 2050.6958 | 566.6534 | 1257.1411 | 1027.2678 | 10034.9159
5121 | 248.9265 | 2061.9116 | 569.7526 | 1264.0167 | 1203.9382 | 10283.7558
5122 | 164.7823 | 2069.5664 | 571.8678 | 1268.7094 | 1452.5392 | 10543.9805
5123 | 142.8844 | 2073.3273 | 572.907 | 1271.0149 | 1642.0532 | 10796.8864
5124 | 124.7215 | 2073.512 | 572.9581 | 1271.1282 | 1694.3465 | 10688.7305
5125 | 115.5755 | 2070.3668 | 572.089 | 1269.2001 | 1641.3202 | 10572.4426
5126 | 104.9299 | 2064.0862 | 570.3535 | 1265.3498 | 1608.1829 | 10370.7684
5127 | 112.9165 | 2055.4205 | 567.959 | 1260.0375 | 1539.8406 | 10167.4679
5128 | 105.9829 | 2045.9705 | 565.3477 | 1254.2444 | 1487.1425 | 9912.1224
5129 | 110.3544 | 2037.6111 | 563.0378 | 1249.1198 | 1458.6547 | 9809.6589
5130 | 115.7355 | 2031.4889 | 561.3462 | 1245.3667 | 1417.203 | 9702.3162
5131 | 141.8281 | 2027.4857 | 560.24 | 1242.9126 | 1403.4404 | 9513.6532
5132 | 167.8107 | 2024.5187 | 559.4201 | 1241.0937 | 1436.5012 | 9150.1518
5133 | 159.3968 | 2021.369 | 558.5498 | 1239.1629 | 1303.1751 | 9060.6996
5134 | 120.0347 | 2017.4796 | 557.4751 | 1236.7785 | 1279.7963 | 8619.944
5135 | 112.1201 | 2013.2352 | 556.3022 | 1234.1766 | 1159.0841 | 7855.5338
5136 | 108.34 | 2009.534 | 555.2795 | 1231.9077 | 1079.7799 | 7318.8203
5137 | 136.438 | 2007.0721 | 554.5992 | 1230.3984 | 1063.3699 | 6985.4074
5138 | 148.6656 | 2006.0709 | 554.3226 | 1229.7847 | 1068.8399 | 6733.3147
5139 | 167.5254 | 2006.6705 | 554.4883 | 1230.1522 | 1069.9339 | 6708.9187
5140 | 182.4831 | 2009.4528 | 555.2571 | 1231.8579 | 1054.6179 | 6830.899
5141 | 212.9406 | 2015.3904 | 556.8978 | 1235.4978 | 1049.1479 | 7335.0844
5142 | 256.8321 | 2025.029 | 559.5611 | 1241.4066 | 1039.3019 | 8402.0058
5143 | 330.2721 | 2037.5446 | 563.0195 | 1249.0791 | 1056.8059 | 9392.4861
5144 | 376.0029 | 2050.6958 | 566.6534 | 1257.1411 | 1165.134 | 10012.9594
5145 | 271.249 | 2061.9116 | 569.7526 | 1264.0167 | 1327.0572 | 10276.437
5146 | 204.9801 | 2069.5664 | 571.8678 | 1268.7094 | 1557.082 | 10623.6743
5147 | 169.0178 | 2073.3273 | 572.907 | 1271.0149 | 1721.248 | 10892.0311
5148 | 142.2348 | 2073.512 | 572.9581 | 1271.1282 | 1738.0628 | 10846.4918
5149 | 137.1874 | 2070.3668 | 572.089 | 1269.2001 | 1720.7338 | 10686.2909
5150 | 120.8771 | 2064.0862 | 570.3535 | 1265.3498 | 1612.8761 | 10448.0226
5151 | 114.4454 | 2055.4205 | 567.959 | 1260.0375 | 1541.7879 | 10248.7881
5152 | 122.621 | 2045.9705 | 565.3477 | 1254.2444 | 1467.7021 | 9995.069
5153 | 116.8605 | 2037.608 | 563.037 | 1249.1179 | 1388.3104 | 9883.6603
5154 | 116.5608 | 2031.4659 | 561.3398 | 1245.3526 | 1368.0166 | 9823.4833
5155 | 165.601 | 2027.3612 | 560.2056 | 1242.8363 | 1407.532 | 9664.9089
5156 | 186.2179 | 2023.9927 | 559.2748 | 1240.7713 | 1504.9529 | 9295.715
5157 | 174.2515 | 2019.6066 | 558.0628 | 1238.0825 | 1456.6417 | 9107.8653
5158 | 151.6867 | 2012.7512 | 556.1685 | 1233.8799 | 1322.6484 | 8549.1954
5159 | 129.4882 | 2002.9654 | 553.4645 | 1227.8809 | 1183.0756 | 7806.7417
5160 | 126.1086 | 1991.2014 | 550.2138 | 1220.6692 | 1108.2021 | 7261.8962
5161 | 153.0338 | 1979.6013 | 547.0084 | 1213.558 | 1117.162 | 6969.1434
5162 | 164.9181 | 1970.5293 | 544.5016 | 1207.9965 | 1107.8739 | 6749.5788
5163 | 174.9473 | 1965.5606 | 543.1287 | 1204.9505 | 1097.5793 | 6717.0507
5164 | 180.807 | 1965.3072 | 543.0587 | 1204.7952 | 1083.0619 | 6855.2951
5165 | 202.2887 | 1969.8656 | 544.3182 | 1207.5896 | 1076.4979 | 7351.3484
5166 | 236.2852 | 1978.8677 | 546.8057 | 1213.1082 | 1065.5579 | 8418.2698
5167 | 326.9396 | 1990.9696 | 550.1498 | 1220.5271 | 1058.9939 | 9435.5858
5168 | 369.1606 | 2003.7642 | 553.6852 | 1228.3706 | 1077.5919 | 10051.1799
5169 | 283.8233 | 2014.6825 | 556.7022 | 1235.0639 | 1220.9609 | 10320.3499
5170 | 225.1124 | 2022.1319 | 558.7606 | 1239.6305 | 1427.2897 | 10596.0255
5171 | 197.9757 | 2025.7906 | 559.7716 | 1241.8735 | 1613.3575 | 10801.7656
5172 | 192.4637 | 2025.9722 | 559.8218 | 1241.9848 | 1717.2111 | 10673.2797
5173 | 175.0176 | 2022.9187 | 558.978 | 1240.1129 | 1749.9655 | 10539.1013
5174 | 170.2369 | 2016.8202 | 557.2929 | 1236.3743 | 1676.9409 | 10363.4496
5175 | 153.1399 | 2008.4057 | 554.9677 | 1231.2159 | 1682.7063 | 10228.458
5176 | 148.93 | 1999.2294 | 552.4321 | 1225.5906 | 1644.3178 | 10024.3443
5177 | 143.4791 | 1991.1112 | 550.1889 | 1220.6139 | 1611.6946 | 9909.6827
5178 | 140.018 | 1985.1606 | 548.5446 | 1216.966 | 1515.2365 | 9796.6476
5179 | 174.2872 | 1981.2479 | 547.4634 | 1214.5673 | 1404.6766 | 9607.9847
5180 | 195.4313 | 1978.2766 | 546.6424 | 1212.7459 | 1462.9322 | 9232.2853
5181 | 180.8946 | 1974.9601 | 545.726 | 1210.7128 | 1410.9015 | 9072.0844
5182 | 138.0535 | 1970.5932 | 544.5193 | 1208.0357 | 1273.1776 | 8636.208
5183 | 117.5087 | 1965.4019 | 543.0848 | 1204.8533 | 1102.5024 | 7839.2698
5184 | 110.5154 | 1960.2803 | 541.6696 | 1201.7136 | 1042.5839 | 7278.1602
5185 | 130.6795 | 1956.1786 | 540.5362 | 1199.1991 | 1007.5758 | 7001.6715
5186 | 131.6849 | 1953.7075 | 539.8534 | 1197.6842 | 1001.0118 | 6773.9748
5187 | 140.9088 | 1953.2655 | 539.7313 | 1197.4133 | 997.7298 | 6773.9748
5188 | 139.2228 | 1955.4235 | 540.3276 | 1198.7362 | 983.5078 | 6920.3512
5189 | 153.4252 | 1960.9674 | 541.8595 | 1202.1348 | 973.6617 | 7383.8765
5190 | 189.01 | 1970.259 | 544.4269 | 1207.8308 | 963.8157 | 8415.8302
5191 | 284.37 | 1982.3952 | 547.7805 | 1215.2707 | 1016.3278 | 9463.2347
5192 | 330.5508 | 1995.1564 | 551.3067 | 1223.0937 | 1101.3318 | 10049.5535
5193 | 242.6283 | 2006.036 | 554.3129 | 1229.7633 | 1308.9186 | 10292.701
5194 | 185.5039 | 2013.4579 | 556.3638 | 1234.3131 | 1594.0046 | 10504.9468
5195 | 171.7544 | 2017.1034 | 557.3711 | 1236.5479 | 1781.8995 | 10727.7642
5196 | 157.9679 | 2017.284 | 557.421 | 1236.6587 | 1789.3496 | 10581.3878
5197 | 136.4868 | 2014.2407 | 556.5801 | 1234.793 | 1730.733 | 10350.4384
5198 | 137.2936 | 2008.1626 | 554.9006 | 1231.0669 | 1629.6144 | 10036.5423
5199 | 130.5788 | 1999.7762 | 552.5832 | 1225.9258 | 1524.995 | 9852.7586
5200 | 121.9837 | 1990.6308 | 550.0561 | 1220.3194 | 1471.9906 | 9717.767
5201 | 117.9639 | 1982.544 | 547.8216 | 1215.3619 | 1421.0538 | 9679.5465
5202 | 113.4767 | 1976.641 | 546.1904 | 1211.7432 | 1372.9506 | 9537.2361
5203 | 154.5146 | 1972.8812 | 545.1515 | 1209.4383 | 1342.3295 | 9336.3752
5204 | 189.3882 | 1970.4712 | 544.4856 | 1207.9609 | 1366.3756 | 8970.4341
5205 | 153.1649 | 1968.861 | 544.0407 | 1206.9738 | 1343.9486 | 8824.8709
5206 | 108.6576 | 1968.571 | 543.9605 | 1206.796 | 1277.9474 | 8375.1701
5207 | 92.97 | 1970.9815 | 544.6266 | 1208.2737 | 1174.5096 | 7725.4215
5208 | 90.7498 | 1976.9082 | 546.2643 | 1211.907 | 1061.1819 | 7156.1799
5209 | 119.6906 | 1985.3194 | 548.5885 | 1217.0633 | 1021.7978 | 6757.7108
5210 | 129.0141 | 1993.8941 | 550.9578 | 1222.3199 | 992.2598 | 6554.4102
5211 | 145.141 | 2001.0669 | 552.9399 | 1226.717 | 978.0378 | 6489.354
5212 | 155.3147 | 2007.3649 | 554.6802 | 1230.5779 | 975.8497 | 6481.222
5213 | 176.3466 | 2014.7675 | 556.7256 | 1235.1159 | 968.1917 | 6578.8063
5214 | 215.6982 | 2024.8815 | 559.5204 | 1241.3161 | 953.9697 | 6961.0114
5215 | 293.2863 | 2037.5174 | 563.0119 | 1249.0623 | 950.6877 | 7513.9889
5216 | 355.387 | 2050.6921 | 566.6524 | 1257.1389 | 943.0297 | 8176.7487
5217 | 247.4188 | 2061.9116 | 569.7526 | 1264.0167 | 970.3797 | 8794.7824
5218 | 185.405 | 2069.5664 | 571.8678 | 1268.7094 | 1029.4558 | 9146.0858
5219 | 163.3797 | 2073.3273 | 572.907 | 1271.0149 | 1254.9843 | 9318.4847
5220 | 159.3003 | 2073.512 | 572.9581 | 1271.1282 | 1369.8655 | 9125.7558
5221 | 145.5078 | 2070.3668 | 572.089 | 1269.2001 | 1411.547 | 8847.6406
5222 | 134.0504 | 2064.0862 | 570.3535 | 1265.3498 | 1420.288 | 8577.6574
5223 | 123.8725 | 2055.4205 | 567.959 | 1260.0375 | 1445.6579 | 8404.4454
5224 | 119.4701 | 2045.9705 | 565.3477 | 1254.2444 | 1398.1345 | 8262.135
5225 | 110.3552 | 2037.6111 | 563.0378 | 1249.1198 | 1363.6953 | 8394.6869
5226 | 109.0219 | 2031.4889 | 561.3462 | 1245.3667 | 1279.9167 | 8423.9622
5227 | 162.8269 | 2027.4857 | 560.24 | 1242.9126 | 1233.1809 | 8227.9805
5228 | 190.2145 | 2024.5187 | 559.4201 | 1241.0937 | 1248.4969 | 7944.9861
5229 | 158.7646 | 2021.369 | 558.5498 | 1239.1629 | 1259.5026 | 7782.3456
5230 | 108.8172 | 2017.4796 | 557.4751 | 1236.7785 | 1209.9552 | 7489.5928
5231 | 102.9992 | 2013.2352 | 556.3022 | 1234.1766 | 1109.7775 | 6855.2951
5232 | 104.6162 | 2009.534 | 555.2795 | 1231.9077 | 971.4737 | 6351.1097
5233 | 129.5681 | 2007.0721 | 554.5992 | 1230.3984 | 900.3636 | 6058.3568
5234 | 145.1202 | 2006.0709 | 554.3226 | 1229.7847 | 877.3896 | 5871.3203
5235 | 153.9584 | 2006.6705 | 554.4883 | 1230.1522 | 859.8855 | 5798.1321
5236 | 166.1751 | 2009.4528 | 555.2571 | 1231.8579 | 848.9455 | 5757.472
5237 | 184.5847 | 2015.3904 | 556.8978 | 1235.4978 | 840.1935 | 5806.2641
5238 | 226.3562 | 2025.029 | 559.5611 | 1241.4066 | 836.9115 | 5920.1125
5239 | 321.2306 | 2037.5446 | 563.0195 | 1249.0791 | 835.8175 | 6180.3372
5240 | 370.5692 | 2050.6958 | 566.6534 | 1257.1411 | 818.3135 | 6676.3906
5241 | 278.8408 | 2061.9116 | 569.7526 | 1264.0167 | 829.2535 | 7164.3119
5242 | 226.5852 | 2069.5664 | 571.8678 | 1268.7094 | 858.7915 | 7635.9692
5243 | 195.4455 | 2073.3273 | 572.907 | 1271.0149 | 935.3717 | 8099.4945
5244 | 175.3668 | 2073.512 | 572.9581 | 1271.1282 | 1014.1398 | 8001.9102
5245 | 152.8375 | 2070.3668 | 572.089 | 1269.2001 | 1285.5726 | 7660.3653
5246 | 132.6528 | 2064.0862 | 570.3535 | 1265.3498 | 1401.876 | 7375.7445
5247 | 122.8287 | 2055.4205 | 567.959 | 1260.0375 | 1433.2957 | 7221.2361
5248 | 118.4974 | 2045.9705 | 565.3477 | 1254.2444 | 1474.2552 | 7213.1041
5249 | 120.4317 | 2037.6111 | 563.0378 | 1249.1198 | 1472.6142 | 7375.7445
5250 | 128.156 | 2031.4889 | 561.3462 | 1245.3667 | 1425.1892 | 7546.517
5251 | 166.7216 | 2027.4857 | 560.24 | 1242.9126 | 1373.7492 | 7546.517
5252 | 202.8503 | 2024.5187 | 559.4201 | 1241.0937 | 1334.1135 | 7432.6687
5253 | 192.2017 | 2021.369 | 558.5498 | 1239.1629 | 1247.1732 | 7570.913
5254 | 148.8813 | 2017.4796 | 557.4751 | 1236.7785 | 1149.3147 | 7408.2726
5255 | 131.1178 | 2013.2352 | 556.3022 | 1234.1766 | 1039.3019 | 6822.767
5256 | 119.5766 | 2009.534 | 555.2795 | 1231.9077 | 961.6277 | 6245.3934
5257 | 143.7628 | 2007.0721 | 554.5992 | 1230.3984 | 950.6877 | 5985.1686
5258 | 149.8382 | 2006.0709 | 554.3226 | 1229.7847 | 957.2517 | 5871.3203
5259 | 163.0308 | 2006.6705 | 554.4883 | 1230.1522 | 953.9697 | 5903.8484
5260 | 170.4259 | 2009.4528 | 555.2571 | 1231.8579 | 946.3117 | 6099.017
5261 | 189.6992 | 2015.3904 | 556.8978 | 1235.4978 | 933.1837 | 6749.5788
5262 | 244.1493 | 2025.029 | 559.5611 | 1241.4066 | 903.6456 | 8026.3063
5263 | 315.132 | 2037.5446 | 563.0195 | 1249.0791 | 916.7736 | 9156.6575
5264 | 355.3335 | 2050.6958 | 566.6534 | 1257.1411 | 1032.7378 | 9777.1308
5265 | 258.6166 | 2061.9116 | 569.7526 | 1264.0167 | 1261.7234 | 10033.2895
5266 | 181.4092 | 2069.5664 | 571.8678 | 1268.7094 | 1493.072 | 10379.7137
5267 | 159.9019 | 2073.3273 | 572.907 | 1271.0149 | 1645.2477 | 10723.6982
5268 | 142.4597 | 2073.512 | 572.9581 | 1271.1282 | 1662.6751 | 10607.4103
5269 | 119.9804 | 2070.3668 | 572.089 | 1269.2001 | 1624.2428 | 10395.1645
5270 | 107.8609 | 2064.0862 | 570.3535 | 1265.3498 | 1609.7692 | 10112.1701
5271 | 115.7694 | 2055.4205 | 567.959 | 1260.0375 | 1590.8429 | 9964.1673
5272 | 97.9868 | 2045.9705 | 565.3477 | 1254.2444 | 1532.0841 | 9768.1856
5273 | 100.1562 | 2037.6111 | 563.0378 | 1249.1198 | 1473.3034 | 9650.2712
5274 | 97.8973 | 2031.4889 | 561.3462 | 1245.3667 | 1352.7553 | 9532.3569
5275 | 122.7106 | 2027.4857 | 560.24 | 1242.9126 | 1308.9733 | 9411.1898
5276 | 147.2275 | 2024.5187 | 559.4201 | 1241.0937 | 1356.9563 | 9103.7993
5277 | 131.5695 | 2021.369 | 558.5498 | 1239.1629 | 1359.8773 | 8963.1153
5278 | 99.1613 | 2017.4796 | 557.4751 | 1236.7785 | 1208.2705 | 8397.1265
5279 | 87.7462 | 2013.2352 | 556.3022 | 1234.1766 | 1053.5239 | 7579.0451
5280 | 93.6208 | 2009.534 | 555.2795 | 1231.9077 | 988.9778 | 6920.3512
5281 | 115.4816 | 2007.0721 | 554.5992 | 1230.3984 | 962.7217 | 6611.3344
5282 | 133.5053 | 2006.0709 | 554.3226 | 1229.7847 | 952.8757 | 6530.0142
5283 | 144.211 | 2006.6705 | 554.4883 | 1230.1522 | 944.1237 | 6489.354
5284 | 154.818 | 2009.4528 | 555.2571 | 1231.8579 | 935.3717 | 6651.9945
5285 | 177.5461 | 2015.3904 | 556.8978 | 1235.4978 | 936.4657 | 7196.84
5286 | 228.205 | 2025.029 | 559.5611 | 1241.4066 | 930.9957 | 8138.5282
5287 | 313.3475 | 2037.5446 | 563.0195 | 1249.0791 | 952.8757 | 9133.8878
5288 | 341.7539 | 2050.6958 | 566.6534 | 1257.1411 | 1027.2678 | 9686.8653
5289 | 264.8929 | 2061.9116 | 569.7526 | 1264.0167 | 1203.9382 | 9928.3864
5290 | 197.6713 | 2069.5664 | 571.8678 | 1268.7094 | 1452.5392 | 10282.9426
5291 | 181.8887 | 2073.3273 | 572.907 | 1271.0149 | 1642.0532 | 10552.9257
5292 | 166.9467 | 2073.512 | 572.9581 | 1271.1282 | 1694.3465 | 10431.7586
5293 | 158.9278 | 2070.3668 | 572.089 | 1269.2001 | 1641.3202 | 10187.7979
5294 | 139.3478 | 2064.0862 | 570.3535 | 1265.3498 | 1608.1829 | 10004.0142
5295 | 121.7255 | 2055.4205 | 567.959 | 1260.0375 | 1539.8406 | 9864.9566
5296 | 119.7807 | 2045.9705 | 565.3477 | 1254.2444 | 1487.1425 | 9552.687
5297 | 120.4893 | 2037.6111 | 563.0378 | 1249.1198 | 1458.6547 | 9581.149
5298 | 112.0997 | 2031.4889 | 561.3462 | 1245.3667 | 1417.203 | 9479.4988
5299 | 138.5723 | 2027.4857 | 560.24 | 1242.9126 | 1403.4404 | 9336.3752
5300 | 166.4393 | 2024.5187 | 559.4201 | 1241.0937 | 1436.5012 | 9051.7544
5301 | 158.9106 | 2021.369 | 558.5498 | 1239.1629 | 1303.1751 | 8859.8386
5302 | 124.1115 | 2017.4796 | 557.4751 | 1236.7785 | 1279.7963 | 8313.3667
5303 | 110.6921 | 2013.2352 | 556.3022 | 1234.1766 | 1159.0841 | 7481.4608
5304 | 104.5958 | 2009.534 | 555.2795 | 1231.9077 | 1079.7799 | 6944.7473
5305 | 129.6037 | 2007.0721 | 554.5992 | 1230.3984 | 1063.3699 | 6595.0703
5306 | 140.5558 | 2006.0709 | 554.3226 | 1229.7847 | 1068.8399 | 6432.4299
5307 | 149.9555 | 2006.6705 | 554.4883 | 1230.1522 | 1069.9339 | 6481.222
5308 | 157.645 | 2009.4528 | 555.2571 | 1231.8579 | 1054.6179 | 6660.1265
5309 | 180.1668 | 2015.3904 | 556.8978 | 1235.4978 | 1049.1479 | 7213.1041
5310 | 225.8082 | 2025.029 | 559.5611 | 1241.4066 | 1039.3019 | 8143.4074
5311 | 309.529 | 2037.5446 | 563.0195 | 1249.0791 | 1056.8059 | 9175.3611
5312 | 339.9945 | 2050.6958 | 566.6534 | 1257.1411 | 1165.134 | 9721.0198
5313 | 256.7139 | 2061.9116 | 569.7526 | 1264.0167 | 1327.0572 | 9973.1125
5314 | 178.8223 | 2069.5664 | 571.8678 | 1268.7094 | 1557.082 | 10291.8878
5315 | 142.5773 | 2073.3273 | 572.907 | 1271.0149 | 1721.248 | 10530.9693
5316 | 123.8389 | 2073.512 | 572.9581 | 1271.1282 | 1738.0628 | 10380.5269
5317 | 112.1357 | 2070.3668 | 572.089 | 1269.2001 | 1720.7338 | 10244.7221
5318 | 108.722 | 2064.0862 | 570.3535 | 1265.3498 | 1612.8761 | 10069.0704
5319 | 100.9724 | 2055.4205 | 567.959 | 1260.0375 | 1541.7879 | 9879.5943
5320 | 104.6556 | 2045.9705 | 565.3477 | 1254.2444 | 1467.7021 | 9655.1504
5321 | 110.3666 | 2037.608 | 563.037 | 1249.1179 | 1388.3104 | 9578.7094
5322 | 91.4212 | 2031.4659 | 561.3398 | 1245.3526 | 1368.0166 | 9538.8625
5323 | 127.687 | 2027.3612 | 560.2056 | 1242.8363 | 1407.532 | 9446.1575
5324 | 158.8598 | 2023.9927 | 559.2748 | 1240.7713 | 1504.9529 | 9259.1209
5325 | 143.5637 | 2019.6066 | 558.0628 | 1238.0825 | 1456.6417 | 9094.0409
5326 | 117.3874 | 2012.7512 | 556.1685 | 1233.8799 | 1322.6484 | 8512.6013
5327 | 93.6237 | 2002.9654 | 553.4645 | 1227.8809 | 1183.0756 | 7635.9692
5328 | 95.0323 | 1991.2014 | 550.2138 | 1220.6692 | 1108.2021 | 6961.0114
5329 | 113.2865 | 1979.6013 | 547.0084 | 1213.558 | 1117.162 | 6619.4664
5330 | 123.8133 | 1970.5293 | 544.5016 | 1207.9965 | 1107.8739 | 6440.5619
5331 | 133.0762 | 1965.5606 | 543.1287 | 1204.9505 | 1097.5793 | 6481.222
5332 | 139.7288 | 1965.3072 | 543.0587 | 1204.7952 | 1083.0619 | 6635.7304
5333 | 163.0556 | 1969.8656 | 544.3182 | 1207.5896 | 1076.4979 | 7148.0479
5334 | 196.8657 | 1978.8677 | 546.8057 | 1213.1082 | 1065.5579 | 8148.2867
5335 | 274.1465 | 1990.9696 | 550.1498 | 1220.5271 | 1058.9939 | 9086.7221
5336 | 313.5789 | 2003.7642 | 553.6852 | 1228.3706 | 1077.5919 | 9695.8106
5337 | 228.3577 | 2014.6825 | 556.7022 | 1235.0639 | 1220.9609 | 9899.9243
5338 | 148.2669 | 2022.1319 | 558.7606 | 1239.6305 | 1427.2897 | 10259.3597
5339 | 130.7728 | 2025.7906 | 559.7716 | 1241.8735 | 1613.3575 | 10562.6842
5340 | 109.0325 | 2025.9722 | 559.8218 | 1241.9848 | 1717.2111 | 10404.9229
5341 | 113.0164 | 2022.9187 | 558.978 | 1240.1129 | 1749.9655 | 10223.5788
5342 | 102.2459 | 2016.8202 | 557.2929 | 1236.3743 | 1676.9409 | 10034.9159
5343 | 100.5609 | 2008.4057 | 554.9677 | 1231.2159 | 1682.7063 | 9820.2305
5344 | 119.9774 | 1999.2294 | 552.4321 | 1225.5906 | 1644.3178 | 9659.2165
5345 | 99.2647 | 1991.1112 | 550.1889 | 1220.6139 | 1611.6946 | 9572.2038
5346 | 99.0363 | 1985.1606 | 548.5446 | 1216.966 | 1515.2365 | 9529.9173
5347 | 149.7915 | 1981.2479 | 547.4634 | 1214.5673 | 1404.6766 | 9336.3752
5348 | 167.1575 | 1978.2766 | 546.6424 | 1212.7459 | 1462.9322 | 9063.9524
5349 | 143.8008 | 1974.9601 | 545.726 | 1210.7128 | 1410.9015 | 8944.4117
5350 | 99.3224 | 1970.5932 | 544.5193 | 1208.0357 | 1273.1776 | 8299.5423
5351 | 86.2182 | 1965.4019 | 543.0848 | 1204.8533 | 1102.5024 | 7587.1771
5352 | 76.8977 | 1960.2803 | 541.6696 | 1201.7136 | 1042.5839 | 7026.0675
5353 | 96.0793 | 1956.1786 | 540.5362 | 1199.1991 | 1007.5758 | 6733.3147
5354 | 109.7786 | 1953.7075 | 539.8534 | 1197.6842 | 1001.0118 | 6521.8821
5355 | 130.508 | 1953.2655 | 539.7313 | 1197.4133 | 997.7298 | 6546.2782
5356 | 137.0522 | 1955.4235 | 540.3276 | 1198.7362 | 983.5078 | 6708.9187
5357 | 169.9594 | 1960.9674 | 541.8595 | 1202.1348 | 973.6617 | 7270.0282
5358 | 212.8085 | 1970.259 | 544.4269 | 1207.8308 | 963.8157 | 8432.9074
5359 | 301.4498 | 1982.3952 | 547.7805 | 1215.2707 | 1016.3278 | 9465.6743
5360 | 349.0969 | 1995.1564 | 551.3067 | 1223.0937 | 1101.3318 | 10082.0816
5361 | 245.7504 | 2006.036 | 554.3129 | 1229.7633 | 1308.9186 | 10302.4594
5362 | 171.8572 | 2013.4579 | 556.3638 | 1234.3131 | 1594.0046 | 10591.9594
5363 | 143.7664 | 2017.1034 | 557.3711 | 1236.5479 | 1781.8995 | 10774.93
5364 | 135.173 | 2017.284 | 557.421 | 1236.6587 | 1789.3496 | 10574.069
5365 | 118.7497 | 2014.2407 | 556.5801 | 1234.793 | 1730.733 | 10262.6125
5366 | 113.2254 | 2008.1626 | 554.9006 | 1231.0669 | 1629.6144 | 9977.9917
5367 | 104.6727 | 1999.7762 | 552.5832 | 1225.9258 | 1524.995 | 9782.01
5368 | 103.2703 | 1990.6308 | 550.0561 | 1220.3194 | 1471.9906 | 9566.5114
5369 | 97.2849 | 1982.544 | 547.8216 | 1215.3619 | 1421.0538 | 9579.5226
5370 | 97.0456 | 1976.641 | 546.1904 | 1211.7432 | 1372.9506 | 9494.9496
5371 | 140.5621 | 1972.8812 | 545.1515 | 1209.4383 | 1342.3295 | 9331.4959
5372 | 167.05 | 1970.4712 | 544.4856 | 1207.9609 | 1366.3756 | 8975.3134
5373 | 125.8337 | 1968.861 | 544.0407 | 1206.9738 | 1343.9486 | 8748.4299
5374 | 81.3366 | 1968.571 | 543.9605 | 1206.796 | 1277.9474 | 8166.1771
5375 | 53.9703 | 1970.9815 | 544.6266 | 1208.2737 | 1174.5096 | 7465.1968
5376 | 38.8515 | 1976.9082 | 546.2643 | 1211.907 | 1061.1819 | 6936.6153
5377 | 61.3271 | 1985.3194 | 548.5885 | 1217.0633 | 1021.7978 | 6627.5984
5378 | 63.637 | 1993.8941 | 550.9578 | 1222.3199 | 992.2598 | 6408.0338
5379 | 72.3185 | 2001.0669 | 552.9399 | 1226.717 | 978.0378 | 6310.4495
5380 | 83.9128 | 2007.3649 | 554.6802 | 1230.5779 | 975.8497 | 6302.3175
5381 | 115.3274 | 2014.7675 | 556.7256 | 1235.1159 | 968.1917 | 6408.0338
5382 | 172.0369 | 2024.8815 | 559.5204 | 1241.3161 | 953.9697 | 6676.3906
5383 | 283.759 | 2037.5174 | 563.0119 | 1249.0623 | 950.6877 | 7196.84
5384 | 329.4193 | 2050.6921 | 566.6524 | 1257.1389 | 943.0297 | 7855.5338
5385 | 254.6085 | 2061.9116 | 569.7526 | 1264.0167 | 970.3797 | 8404.4454
5386 | 176.9111 | 2069.5664 | 571.8678 | 1268.7094 | 1029.4558 | 8711.0226
5387 | 164.0023 | 2073.3273 | 572.907 | 1271.0149 | 1254.9843 | 8911.0704
5388 | 143.5131 | 2073.512 | 572.9581 | 1271.1282 | 1369.8655 | 8708.583
5389 | 123.3896 | 2070.3668 | 572.089 | 1269.2001 | 1411.547 | 8393.0605
5390 | 131.141 | 2064.0862 | 570.3535 | 1265.3498 | 1420.288 | 8193.0128
5391 | 110.624 | 2055.4205 | 567.959 | 1260.0375 | 1445.6579 | 7953.1181
5392 | 109.89 | 2045.9705 | 565.3477 | 1254.2444 | 1398.1345 | 7839.2698
5393 | 107.0034 | 2037.6111 | 563.0378 | 1249.1198 | 1363.6953 | 7863.6659
5394 | 95.8243 | 2031.4889 | 561.3462 | 1245.3667 | 1279.9167 | 7936.8541
5395 | 149.727 | 2027.4857 | 560.24 | 1242.9126 | 1233.1809 | 7855.5338
5396 | 162.5763 | 2024.5187 | 559.4201 | 1241.0937 | 1248.4969 | 7627.8372
5397 | 127.2804 | 2021.369 | 558.5498 | 1239.1629 | 1259.5026 | 7538.385
5398 | 75.3191 | 2017.4796 | 557.4751 | 1236.7785 | 1209.9552 | 7172.4439
5399 | 56.7977 | 2013.2352 | 556.3022 | 1234.1766 | 1109.7775 | 6643.8625
5400 | 46.9844 | 2009.534 | 555.2795 | 1231.9077 | 971.4737 | 6180.3372
5401 | 57.2614 | 2007.0721 | 554.5992 | 1230.3984 | 900.3636 | 5871.3203
5402 | 61.7255 | 2006.0709 | 554.3226 | 1229.7847 | 877.3896 | 5684.2838
5403 | 72.2328 | 2006.6705 | 554.4883 | 1230.1522 | 859.8855 | 5586.6995
5404 | 84.5438 | 2009.4528 | 555.2571 | 1231.8579 | 848.9455 | 5578.5675
5405 | 108.471 | 2015.3904 | 556.8978 | 1235.4978 | 840.1935 | 5611.0956
5406 | 153.3291 | 2025.029 | 559.5611 | 1241.4066 | 836.9115 | 5619.2276
5407 | 264.1943 | 2037.5446 | 563.0195 | 1249.0791 | 835.8175 | 5960.7726
5408 | 308.0519 | 2050.6958 | 566.6534 | 1257.1411 | 818.3135 | 6611.3344
5409 | 222.5736 | 2061.9116 | 569.7526 | 1264.0167 | 829.2535 | 7196.84
5410 | 165.305 | 2069.5664 | 571.8678 | 1268.7094 | 858.7915 | 7587.1771
5411 | 141.8473 | 2073.3273 | 572.907 | 1271.0149 | 935.3717 | 7961.2501
5412 | 124.3889 | 2073.512 | 572.9581 | 1271.1282 | 1014.1398 | 7912.458
5413 | 124.9212 | 2070.3668 | 572.089 | 1269.2001 | 1285.5726 | 7579.0451
5414 | 107.8461 | 2064.0862 | 570.3535 | 1265.3498 | 1401.876 | 7310.6883
5415 | 99.4901 | 2055.4205 | 567.959 | 1260.0375 | 1433.2957 | 7115.5198
5416 | 108.9576 | 2045.9705 | 565.3477 | 1254.2444 | 1474.2552 | 7123.6518
5417 | 92.7218 | 2037.6111 | 563.0378 | 1249.1198 | 1472.6142 | 7326.9524
5418 | 87.7386 | 2031.4889 | 561.3462 | 1245.3667 | 1425.1892 | 7530.2529
5419 | 122.2177 | 2027.4857 | 560.24 | 1242.9126 | 1373.7492 | 7522.1209
5420 | 130.9972 | 2024.5187 | 559.4201 | 1241.0937 | 1334.1135 | 7497.7248
5421 | 116.5745 | 2021.369 | 558.5498 | 1239.1629 | 1247.1732 | 7530.2529
5422 | 79.6985 | 2017.4796 | 557.4751 | 1236.7785 | 1149.3147 | 7326.9524
5423 | 48.501 | 2013.2352 | 556.3022 | 1234.1766 | 1039.3019 | 6773.9748
5424 | 35.1541 | 2009.534 | 555.2795 | 1231.9077 | 961.6277 | 6294.1855
5425 | 44.9678 | 2007.0721 | 554.5992 | 1230.3984 | 950.6877 | 6009.5647
5426 | 46.4926 | 2006.0709 | 554.3226 | 1229.7847 | 957.2517 | 5855.0563
5427 | 50.6421 | 2006.6705 | 554.4883 | 1230.1522 | 953.9697 | 5863.1883
5428 | 52.0703 | 2009.4528 | 555.2571 | 1231.8579 | 946.3117 | 6090.8849
5429 | 69.5768 | 2015.3904 | 556.8978 | 1235.4978 | 933.1837 | 6725.1827
5430 | 113.7557 | 2025.029 | 559.5611 | 1241.4066 | 903.6456 | 7896.194
5431 | 221.3845 | 2037.5446 | 563.0195 | 1249.0791 | 916.7736 | 8819.9917
5432 | 276.2292 | 2050.6958 | 566.6534 | 1257.1411 | 1032.7378 | 9391.6729
5433 | 210.3767 | 2061.9116 | 569.7526 | 1264.0167 | 1261.7234 | 9663.2825
5434 | 148.3488 | 2069.5664 | 571.8678 | 1268.7094 | 1493.072 | 9925.9468
5435 | 142.1001 | 2073.3273 | 572.907 | 1271.0149 | 1645.2477 | 10272.371
5436 | 134.014 | 2073.512 | 572.9581 | 1271.1282 | 1662.6751 | 10131.687
5437 | 139.6295 | 2070.3668 | 572.089 | 1269.2001 | 1624.2428 | 9984.4974
5438 | 123.112 | 2064.0862 | 570.3535 | 1265.3498 | 1609.7692 | 9813.7249
5439 | 121.5157 | 2055.4205 | 567.959 | 1260.0375 | 1590.8429 | 9634.0072
5440 | 128.0228 | 2045.9705 | 565.3477 | 1254.2444 | 1532.0841 | 9398.9917
5441 | 109.7431 | 2037.6111 | 563.0378 | 1249.1198 | 1473.3034 | 9359.1448
5442 | 121.1891 | 2031.4889 | 561.3462 | 1245.3667 | 1352.7553 | 9284.3302
5443 | 132.9038 | 2027.4857 | 560.24 | 1242.9126 | 1308.9733 | 9150.1518
5444 | 156.3444 | 2024.5187 | 559.4201 | 1241.0937 | 1356.9563 | 8939.5325
5445 | 143.0069 | 2021.369 | 558.5498 | 1239.1629 | 1359.8773 | 8877.7291
5446 | 93.8585 | 2017.4796 | 557.4751 | 1236.7785 | 1208.2705 | 8231.2333
5447 | 74.503 | 2013.2352 | 556.3022 | 1234.1766 | 1053.5239 | 7440.8007
5448 | 50.6647 | 2009.534 | 555.2795 | 1231.9077 | 988.9778 | 6985.4074
5449 | 66.3977 | 2007.0721 | 554.5992 | 1230.3984 | 962.7217 | 6700.7866
5450 | 69.0564 | 2006.0709 | 554.3226 | 1229.7847 | 952.8757 | 6513.7501
5451 | 77.3452 | 2006.6705 | 554.4883 | 1230.1522 | 944.1237 | 6489.354
5452 | 83.3737 | 2009.4528 | 555.2571 | 1231.8579 | 935.3717 | 6643.8625
5453 | 103.828 | 2015.3904 | 556.8978 | 1235.4978 | 936.4657 | 7278.1602
5454 | 143.2085 | 2025.029 | 559.5611 | 1241.4066 | 930.9957 | 8406.885
5455 | 236.9089 | 2037.5446 | 563.0195 | 1249.0791 | 952.8757 | 9399.8049
5456 | 285.6427 | 2050.6958 | 566.6534 | 1257.1411 | 1027.2678 | 10016.2122
5457 | 227.1883 | 2061.9116 | 569.7526 | 1264.0167 | 1203.9382 | 10237.4033
5458 | 159.7486 | 2069.5664 | 571.8678 | 1268.7094 | 1452.5392 | 10496.8148
5459 | 146.8724 | 2073.3273 | 572.907 | 1271.0149 | 1642.0532 | 10732.6434
5460 | 137.2506 | 2073.512 | 572.9581 | 1271.1282 | 1694.3465 | 10602.5311
5461 | 137.0366 | 2070.3668 | 572.089 | 1269.2001 | 1641.3202 | 10394.3513
5462 | 127.2137 | 2064.0862 | 570.3535 | 1265.3498 | 1608.1829 | 10229.2712
5463 | 121.1119 | 2055.4205 | 567.959 | 1260.0375 | 1539.8406 | 10017.8386
5464 | 113.6414 | 2045.9705 | 565.3477 | 1254.2444 | 1487.1425 | 9816.1645
5465 | 105.7942 | 2037.6111 | 563.0378 | 1249.1198 | 1458.6547 | 9778.7572
5466 | 108.1544 | 2031.4889 | 561.3462 | 1245.3667 | 1417.203 | 9674.6673
5467 | 133.6875 | 2027.4857 | 560.24 | 1242.9126 | 1403.4404 | 9529.1041
5468 | 152.6189 | 2024.5187 | 559.4201 | 1241.0937 | 1436.5012 | 9295.715
5469 | 129.6791 | 2021.369 | 558.5498 | 1239.1629 | 1303.1751 | 9216.8344
5470 | 92.2505 | 2017.4796 | 557.4751 | 1236.7785 | 1279.7963 | 8481.6996
5471 | 65.4906 | 2013.2352 | 556.3022 | 1234.1766 | 1159.0841 | 7684.7614
5472 | 48.284 | 2009.534 | 555.2795 | 1231.9077 | 1079.7799 | 7156.1799
5473 | 60.2829 | 2007.0721 | 554.5992 | 1230.3984 | 1063.3699 | 6855.2951
5474 | 64.3708 | 2006.0709 | 554.3226 | 1229.7847 | 1068.8399 | 6660.1265
5475 | 74.5333 | 2006.6705 | 554.4883 | 1230.1522 | 1069.9339 | 6660.1265
5476 | 87.9595 | 2009.4528 | 555.2571 | 1231.8579 | 1054.6179 | 6830.899
5477 | 113.2349 | 2015.3904 | 556.8978 | 1235.4978 | 1049.1479 | 7375.7445
5478 | 164.3515 | 2025.029 | 559.5611 | 1241.4066 | 1039.3019 | 8525.6125
5479 | 263.3255 | 2037.5446 | 563.0195 | 1249.0791 | 1056.8059 | 9476.2459
5480 | 299.7416 | 2050.6958 | 566.6534 | 1257.1411 | 1165.134 | 10059.312
5481 | 217.8595 | 2061.9116 | 569.7526 | 1264.0167 | 1327.0572 | 10300.833
5482 | 155.1724 | 2069.5664 | 571.8678 | 1268.7094 | 1557.082 | 10601.7179
5483 | 132.5703 | 2073.3273 | 572.907 | 1271.0149 | 1721.248 | 10869.2614
5484 | 130.2298 | 2073.512 | 572.9581 | 1271.1282 | 1738.0628 | 10687.1041
5485 | 103.6471 | 2070.3668 | 572.089 | 1269.2001 | 1720.7338 | 10541.5409
5486 | 112.0854 | 2064.0862 | 570.3535 | 1265.3498 | 1612.8761 | 10417.121
5487 | 94.8631 | 2055.4205 | 567.959 | 1260.0375 | 1541.7879 | 10184.5451
5488 | 90.8726 | 2045.9705 | 565.3477 | 1254.2444 | 1467.7021 | 9939.7712
5489 | 97.2741 | 2037.608 | 563.037 | 1249.1179 | 1388.3104 | 9818.6041
5490 | 89.6523 | 2031.4659 | 561.3398 | 1245.3526 | 1368.0166 | 9707.1954
5491 | 117.9744 | 2027.3612 | 560.2056 | 1242.8363 | 1407.532 | 9599.8527
5492 | 141.3114 | 2023.9927 | 559.2748 | 1240.7713 | 1504.9529 | 9375.4089
5493 | 124.12 | 2019.6066 | 558.0628 | 1238.0825 | 1456.6417 | 9333.1223
5494 | 78.4229 | 2012.7512 | 556.1685 | 1233.8799 | 1322.6484 | 8579.2839
5495 | 45.6925 | 2002.9654 | 553.4645 | 1227.8809 | 1183.0756 | 7782.3456
5496 | 29.5417 | 1991.2014 | 550.2138 | 1220.6692 | 1108.2021 | 7237.5001
5497 | 41.5893 | 1979.6013 | 547.0084 | 1213.558 | 1117.162 | 6928.4833
5498 | 40.2085 | 1970.5293 | 544.5016 | 1207.9965 | 1107.8739 | 6773.9748
5499 | 45.9136 | 1965.5606 | 543.1287 | 1204.9505 | 1097.5793 | 6757.7108
5500 | 48.1689 | 1965.3072 | 543.0587 | 1204.7952 | 1083.0619 | 6912.2192
5501 | 70.5967 | 1969.8656 | 544.3182 | 1207.5896 | 1076.4979 | 7489.5928
5502 | 105.5385 | 1978.8677 | 546.8057 | 1213.1082 | 1065.5579 | 8602.0535
5503 | 212.0084 | 1990.9696 | 550.1498 | 1220.5271 | 1058.9939 | 9518.5325
5504 | 260.5718 | 2003.7642 | 553.6852 | 1228.3706 | 1077.5919 | 10125.9946
5505 | 192.1516 | 2014.6825 | 556.7022 | 1235.0639 | 1220.9609 | 10377.274
5506 | 122.4665 | 2022.1319 | 558.7606 | 1239.6305 | 1427.2897 | 10674.9061
5507 | 111.3743 | 2025.7906 | 559.7716 | 1241.8735 | 1613.3575 | 10961.1533
5508 | 114.0846 | 2025.9722 | 559.8218 | 1241.9848 | 1717.2111 | 10830.2277
5509 | 109.0048 | 2022.9187 | 558.978 | 1240.1129 | 1749.9655 | 10642.378
5510 | 97.557 | 2016.8202 | 557.2929 | 1236.3743 | 1676.9409 | 10461.8471
5511 | 106.8941 | 2008.4057 | 554.9677 | 1231.2159 | 1682.7063 | 10300.833
5512 | 106.7761 | 1999.2294 | 552.4321 | 1225.5906 | 1644.3178 | 10051.9931
5513 | 89.9656 | 1991.1112 | 550.1889 | 1220.6139 | 1611.6946 | 10027.5971
5514 | 97.3604 | 1985.1606 | 548.5446 | 1216.966 | 1515.2365 | 9976.3653
5515 | 124.2654 | 1981.2479 | 547.4634 | 1214.5673 | 1404.6766 | 9838.1209
5516 | 143.1097 | 1978.2766 | 546.6424 | 1212.7459 | 1462.9322 | 9506.3344
5517 | 110.06 | 1974.9601 | 545.726 | 1210.7128 | 1410.9015 | 9331.4959
5518 | 60.2676 | 1970.5932 | 544.5193 | 1208.0357 | 1273.1776 | 8657.3513
5519 | 45.1268 | 1965.4019 | 543.0848 | 1204.8533 | 1102.5024 | 7823.0057
5520 | 15.4314 | 1960.2803 | 541.6696 | 1201.7136 | 1042.5839 | 7310.6883
5521 | 30.4453 | 1956.1786 | 540.5362 | 1199.1991 | 1007.5758 | 6977.2754
5522 | 30.0502 | 1953.7075 | 539.8534 | 1197.6842 | 1001.0118 | 6790.2389
5523 | 33.2826 | 1953.2655 | 539.7313 | 1197.4133 | 997.7298 | 6830.899
5524 | 29.0997 | 1955.4235 | 540.3276 | 1198.7362 | 983.5078 | 6985.4074
5525 | 44.7537 | 1960.9674 | 541.8595 | 1202.1348 | 973.6617 | 7554.649
5526 | 85.7608 | 1970.259 | 544.4269 | 1207.8308 | 963.8157 | 8730.5395
5527 | 162.7477 | 1982.3952 | 547.7805 | 1215.2707 | 1016.3278 | 9763.3063
5528 | 212.8738 | 1995.1564 | 551.3067 | 1223.0937 | 1101.3318 | 10293.5142
5529 | 147.1667 | 2006.036 | 554.3129 | 1229.7633 | 1308.9186 | 10499.2544
5530 | 93.2977 | 2013.4579 | 556.3638 | 1234.3131 | 1594.0046 | 10828.6013
5531 | 100.2761 | 2017.1034 | 557.3711 | 1236.5479 | 1781.8995 | 10998.5606
5532 | 98.4714 | 2017.284 | 557.421 | 1236.6587 | 1789.3496 | 10816.4033
5533 | 111.2813 | 2014.2407 | 556.5801 | 1234.793 | 1730.733 | 10565.937
5534 | 112.7049 | 2008.1626 | 554.9006 | 1231.0669 | 1629.6144 | 10243.9089
5535 | 96.8487 | 1999.7762 | 552.5832 | 1225.9258 | 1524.995 | 10001.5746
5536 | 98.1466 | 1990.6308 | 550.0561 | 1220.3194 | 1471.9906 | 9718.5802
5537 | 100.0735 | 1982.544 | 547.8216 | 1215.3619 | 1421.0538 | 9616.1167
5538 | 105.6176 | 1976.641 | 546.1904 | 1211.7432 | 1372.9506 | 9472.9931
5539 | 151.5428 | 1972.8812 | 545.1515 | 1209.4383 | 1342.3295 | 9243.6701
5540 | 155.6725 | 1970.4712 | 544.4856 | 1207.9609 | 1366.3756 | 8928.1476
5541 | 111.7147 | 1968.861 | 544.0407 | 1206.9738 | 1343.9486 | 8793.156
5542 | 54.0088 | 1968.571 | 543.9605 | 1206.796 | 1277.9474 | 8199.5184
5543 | 33.5234 | 1970.9815 | 544.6266 | 1208.2737 | 1174.5096 | 7489.5928
5544 | 17.3819 | 1976.9082 | 546.2643 | 1211.907 | 1061.1819 | 6952.8793
5545 | 27.2215 | 1985.3194 | 548.5885 | 1217.0633 | 1021.7978 | 6627.5984
5546 | 27.8403 | 1993.8941 | 550.9578 | 1222.3199 | 992.2598 | 6432.4299
5547 | 34.5852 | 2001.0669 | 552.9399 | 1226.717 | 978.0378 | 6367.3737
5548 | 27.9476 | 2007.3649 | 554.6802 | 1230.5779 | 975.8497 | 6383.6377
5549 | 46.9635 | 2014.7675 | 556.7256 | 1235.1159 | 968.1917 | 6489.354
5550 | 84.5907 | 2024.8815 | 559.5204 | 1241.3161 | 953.9697 | 6700.7866
5551 | 165.9568 | 2037.5174 | 563.0119 | 1249.0623 | 950.6877 | 7318.8203
5552 | 196.7249 | 2050.6921 | 566.6524 | 1257.1389 | 943.0297 | 7969.3822
5553 | 160.8461 | 2061.9116 | 569.7526 | 1264.0167 | 970.3797 | 8410.1378
5554 | 92.879 | 2069.5664 | 571.8678 | 1268.7094 | 1029.4558 | 8707.7698
5555 | 98.9799 | 2073.3273 | 572.907 | 1271.0149 | 1254.9843 | 8874.4763
5556 | 103.1467 | 2073.512 | 572.9581 | 1271.1282 | 1369.8655 | 8724.8471
5557 | 106.1466 | 2070.3668 | 572.089 | 1269.2001 | 1411.547 | 8389.8077
5558 | 115.496 | 2064.0862 | 570.3535 | 1265.3498 | 1420.288 | 8083.2305
5559 | 106.5363 | 2055.4205 | 567.959 | 1260.0375 | 1445.6579 | 7912.458
5560 | 112.915 | 2045.9705 | 565.3477 | 1254.2444 | 1398.1345 | 7790.4777
5561 | 105.9911 | 2037.6111 | 563.0378 | 1249.1198 | 1363.6953 | 7871.7979
5562 | 94.3376 | 2031.4889 | 561.3462 | 1245.3667 | 1279.9167 | 7896.194
5563 | 134.8622 | 2027.4857 | 560.24 | 1242.9126 | 1233.1809 | 7782.3456
5564 | 159.4787 | 2024.5187 | 559.4201 | 1241.0937 | 1248.4969 | 7595.3091
5565 | 115.5168 | 2021.369 | 558.5498 | 1239.1629 | 1259.5026 | 7603.4411
5566 | 55.2983 | 2017.4796 | 557.4751 | 1236.7785 | 1209.9552 | 7229.3681
5567 | 27.8179 | 2013.2352 | 556.3022 | 1234.1766 | 1109.7775 | 6708.9187
5568 | 15.3474 | 2009.534 | 555.2795 | 1231.9077 | 971.4737 | 6359.2417
5569 | 23.7032 | 2007.0721 | 554.5992 | 1230.3984 | 900.3636 | 5985.1686
5570 | 27.9354 | 2006.0709 | 554.3226 | 1229.7847 | 877.3896 | 5676.1518
5571 | 27.8731 | 2006.6705 | 554.4883 | 1230.1522 | 859.8855 | 5578.5675
5572 | 31.7969 | 2009.4528 | 555.2571 | 1231.8579 | 848.9455 | 5497.2473
5573 | 47.5909 | 2015.3904 | 556.8978 | 1235.4978 | 840.1935 | 5537.9074
5574 | 91.7503 | 2025.029 | 559.5611 | 1241.4066 | 836.9115 | 5611.0956
5575 | 174.4843 | 2037.5446 | 563.0195 | 1249.0791 | 835.8175 | 5977.0366
5576 | 247.4444 | 2050.6958 | 566.6534 | 1257.1411 | 818.3135 | 6578.8063
5577 | 183.9124 | 2061.9116 | 569.7526 | 1264.0167 | 829.2535 | 7091.1237
5578 | 123.5236 | 2069.5664 | 571.8678 | 1268.7094 | 858.7915 | 7505.8569
5579 | 118.2854 | 2073.3273 | 572.907 | 1271.0149 | 935.3717 | 7888.0619
5580 | 117.1789 | 2073.512 | 572.9581 | 1271.1282 | 1014.1398 | 7806.7417
5581 | 117.495 | 2070.3668 | 572.089 | 1269.2001 | 1285.5726 | 7448.9327
5582 | 100.7397 | 2064.0862 | 570.3535 | 1265.3498 | 1401.876 | 7204.972
5583 | 101.9253 | 2055.4205 | 567.959 | 1260.0375 | 1433.2957 | 7115.5198
5584 | 97.9895 | 2045.9705 | 565.3477 | 1254.2444 | 1474.2552 | 7172.4439
5585 | 95.8781 | 2037.6111 | 563.0378 | 1249.1198 | 1472.6142 | 7416.4046
5586 | 100.3887 | 2031.4889 | 561.3462 | 1245.3667 | 1425.1892 | 7538.385
5587 | 112.3434 | 2027.4857 | 560.24 | 1242.9126 | 1373.7492 | 7579.0451
5588 | 137.7649 | 2024.5187 | 559.4201 | 1241.0937 | 1334.1135 | 7652.2333
5589 | 111.06 | 2021.369 | 558.5498 | 1239.1629 | 1247.1732 | 7733.5535
5590 | 74.2337 | 2017.4796 | 557.4751 | 1236.7785 | 1149.3147 | 7416.4046
5591 | 45.8168 | 2013.2352 | 556.3022 | 1234.1766 | 1039.3019 | 6887.8231
5592 | 27.1015 | 2009.534 | 555.2795 | 1231.9077 | 961.6277 | 6538.1462
5593 | 42.2978 | 2007.0721 | 554.5992 | 1230.3984 | 950.6877 | 6261.6574
5594 | 45.1152 | 2006.0709 | 554.3226 | 1229.7847 | 957.2517 | 6115.281
5595 | 49.6989 | 2006.6705 | 554.4883 | 1230.1522 | 953.9697 | 6139.6771
5596 | 52.5887 | 2009.4528 | 555.2571 | 1231.8579 | 946.3117 | 6367.3737
5597 | 75.0447 | 2015.3904 | 556.8978 | 1235.4978 | 933.1837 | 7115.5198
5598 | 122.4038 | 2025.029 | 559.5611 | 1241.4066 | 903.6456 | 8489.0184
5599 | 227.6484 | 2037.5446 | 563.0195 | 1249.0791 | 916.7736 | 9620.1827
5600 | 281.6059 | 2050.6958 | 566.6534 | 1257.1411 | 1032.7378 | 10315.4707
5601 | 213.7912 | 2061.9116 | 569.7526 | 1264.0167 | 1261.7234 | 10583.8274
5602 | 157.3068 | 2069.5664 | 571.8678 | 1268.7094 | 1493.072 | 10921.3064
5603 | 153.9263 | 2073.3273 | 572.907 | 1271.0149 | 1645.2477 | 11187.2235
5604 | 143.8048 | 2073.512 | 572.9581 | 1271.1282 | 1662.6751 | 11134.3654
5605 | 131.4978 | 2070.3668 | 572.089 | 1269.2001 | 1624.2428 | 11013.1982
5606 | 125.7565 | 2064.0862 | 570.3535 | 1265.3498 | 1609.7692 | 10818.0297
5607 | 119.0077 | 2055.4205 | 567.959 | 1260.0375 | 1590.8429 | 10624.4875
5608 | 112.6916 | 2045.9705 | 565.3477 | 1254.2444 | 1532.0841 | 10287.8218
5609 | 102.7053 | 2037.6111 | 563.0378 | 1249.1198 | 1473.3034 | 10151.2038
5610 | 119.4827 | 2031.4889 | 561.3462 | 1245.3667 | 1352.7553 | 10084.5212
5611 | 148.0808 | 2027.4857 | 560.24 | 1242.9126 | 1308.9733 | 9909.6827
5612 | 159.7477 | 2024.5187 | 559.4201 | 1241.0937 | 1356.9563 | 9767.3724
5613 | 145.4164 | 2021.369 | 558.5498 | 1239.1629 | 1359.8773 | 9614.4903
5614 | 100.8357 | 2017.4796 | 557.4751 | 1236.7785 | 1208.2705 | 9015.1603
5615 | 85.143 | 2013.2352 | 556.3022 | 1234.1766 | 1053.5239 | 8186.5072
5616 | 65.8563 | 2009.534 | 555.2795 | 1231.9077 | 988.9778 | 7619.7052
5617 | 73.093 | 2007.0721 | 554.5992 | 1230.3984 | 962.7217 | 7343.2164
5618 | 80.9045 | 2006.0709 | 554.3226 | 1229.7847 | 952.8757 | 7107.3878
5619 | 80.7493 | 2006.6705 | 554.4883 | 1230.1522 | 944.1237 | 7156.1799
5620 | 85.4562 | 2009.4528 | 555.2571 | 1231.8579 | 935.3717 | 7318.8203
5621 | 114.7718 | 2015.3904 | 556.8978 | 1235.4978 | 936.4657 | 7928.722
5622 | 146.0598 | 2025.029 | 559.5611 | 1241.4066 | 930.9957 | 9086.7221
5623 | 246.9148 | 2037.5446 | 563.0195 | 1249.0791 | 952.8757 | 9995.069
5624 | 299.0183 | 2050.6958 | 566.6534 | 1257.1411 | 1027.2678 | 10537.4749
5625 | 235.0118 | 2061.9116 | 569.7526 | 1264.0167 | 1203.9382 | 10757.0395
5626 | 169.5615 | 2069.5664 | 571.8678 | 1268.7094 | 1452.5392 | 10976.6041
5627 | 158.2343 | 2073.3273 | 572.907 | 1271.0149 | 1642.0532 | 11286.4342
5628 | 156.7666 | 2073.512 | 572.9581 | 1271.1282 | 1694.3465 | 11253.0929
5629 | 139.8249 | 2070.3668 | 572.089 | 1269.2001 | 1641.3202 | 11105.9033
5630 | 135.551 | 2064.0862 | 570.3535 | 1265.3498 | 1608.1829 | 10880.6462
5631 | 126.1891 | 2055.4205 | 567.959 | 1260.0375 | 1539.8406 | 10761.1055
5632 | 124.6365 | 2045.9705 | 565.3477 | 1254.2444 | 1487.1425 | 10391.0985
5633 | 112.0888 | 2037.6111 | 563.0378 | 1249.1198 | 1458.6547 | 10220.326
5634 | 111.4101 | 2031.4889 | 561.3462 | 1245.3667 | 1417.203 | 10131.687
5635 | 141.7852 | 2027.4857 | 560.24 | 1242.9126 | 1403.4404 | 9994.2558
5636 | 168.18 | 2024.5187 | 559.4201 | 1241.0937 | 1436.5012 | 9745.4159
5637 | 148.4942 | 2021.369 | 558.5498 | 1239.1629 | 1303.1751 | 9582.7754
5638 | 101.6816 | 2017.4796 | 557.4751 | 1236.7785 | 1279.7963 | 8839.5086
5639 | 79.514 | 2013.2352 | 556.3022 | 1234.1766 | 1159.0841 | 8107.6265
5640 | 62.4748 | 2009.534 | 555.2795 | 1231.9077 | 1079.7799 | 7570.913
5641 | 74.8219 | 2007.0721 | 554.5992 | 1230.3984 | 1063.3699 | 7253.7642
5642 | 79.2768 | 2006.0709 | 554.3226 | 1229.7847 | 1068.8399 | 7091.1237
5643 | 84.7663 | 2006.6705 | 554.4883 | 1230.1522 | 1069.9339 | 7099.2557
5644 | 86.5741 | 2009.4528 | 555.2571 | 1231.8579 | 1054.6179 | 7261.8962
5645 | 119.896 | 2015.3904 | 556.8978 | 1235.4978 | 1049.1479 | 7855.5338
5646 | 147.183 | 2025.029 | 559.5611 | 1241.4066 | 1039.3019 | 9017.5999
5647 | 249.1642 | 2037.5446 | 563.0195 | 1249.0791 | 1056.8059 | 9948.7165
5648 | 290.2952 | 2050.6958 | 566.6534 | 1257.1411 | 1165.134 | 10591.9594
5649 | 220.3605 | 2061.9116 | 569.7526 | 1264.0167 | 1327.0572 | 10661.8948
5650 | 173.3117 | 2069.5664 | 571.8678 | 1268.7094 | 1557.082 | 10997.7474
5651 | 149.1629 | 2073.3273 | 572.907 | 1271.0149 | 1721.248 | 11070.1224
5652 | 131.7522 | 2073.512 | 572.9581 | 1271.1282 | 1738.0628 | 11175.8387
5653 | 115.7405 | 2070.3668 | 572.089 | 1269.2001 | 1720.7338 | 11053.0451
5654 | 110.5238 | 2064.0862 | 570.3535 | 1265.3498 | 1612.8761 | 10933.5044
5655 | 98.7272 | 2055.4205 | 567.959 | 1260.0375 | 1541.7879 | 10583.0142
5656 | 93.3273 | 2045.9705 | 565.3477 | 1254.2444 | 1467.7021 | 10456.1547
5657 | 92.457 | 2037.608 | 563.037 | 1249.1179 | 1388.3104 | 10286.1954
5658 | 100.6218 | 2031.4659 | 561.3398 | 1245.3526 | 1368.0166 | 10121.9285
5659 | 126.3662 | 2027.3612 | 560.2056 | 1242.8363 | 1407.532 | 9999.135
5660 | 143.2992 | 2023.9927 | 559.2748 | 1240.7713 | 1504.9529 | 9763.3063
5661 | 122.7745 | 2019.6066 | 558.0628 | 1238.0825 | 1456.6417 | 9516.9061
5662 | 83.4129 | 2012.7512 | 556.1685 | 1233.8799 | 1322.6484 | 8826.4973
5663 | 52.6938 | 2002.9654 | 553.4645 | 1227.8809 | 1183.0756 | 8001.9102
5664 | 34.3463 | 1991.2014 | 550.2138 | 1220.6692 | 1108.2021 | 7457.0647
5665 | 43.5541 | 1979.6013 | 547.0084 | 1213.558 | 1117.162 | 7172.4439
5666 | 42.5254 | 1970.5293 | 544.5016 | 1207.9965 | 1107.8739 | 7009.8035
5667 | 46.6136 | 1965.5606 | 543.1287 | 1204.9505 | 1097.5793 | 7026.0675
5668 | 48.1798 | 1965.3072 | 543.0587 | 1204.7952 | 1083.0619 | 7139.9158
5669 | 68.0581 | 1969.8656 | 544.3182 | 1207.5896 | 1076.4979 | 7717.2895
5670 | 105.2366 | 1978.8677 | 546.8057 | 1213.1082 | 1065.5579 | 8836.2558
5671 | 215.3834 | 1990.9696 | 550.1498 | 1220.5271 | 1058.9939 | 9648.6448
5672 | 256.4012 | 2003.7642 | 553.6852 | 1228.3706 | 1077.5919 | 10159.3358
5673 | 184.2289 | 2014.6825 | 556.7022 | 1235.0639 | 1220.9609 | 10552.1125
5674 | 137.4391 | 2022.1319 | 558.7606 | 1239.6305 | 1427.2897 | 10848.1182
5675 | 122.7706 | 2025.7906 | 559.7716 | 1241.8735 | 1613.3575 | 11090.4524
5676 | 119.866 | 2025.9722 | 559.8218 | 1241.9848 | 1717.2111 | 11018.8906
5677 | 109.9089 | 2022.9187 | 558.978 | 1240.1129 | 1749.9655 | 10977.4173
5678 | 104.2677 | 2016.8202 | 557.2929 | 1236.3743 | 1676.9409 | 10832.6673
5679 | 97.8901 | 2008.4057 | 554.9677 | 1231.2159 | 1682.7063 | 10663.5212
5680 | 97.8415 | 1999.2294 | 552.4321 | 1225.5906 | 1644.3178 | 10423.6266
5681 | 91.7725 | 1991.1112 | 550.1889 | 1220.6139 | 1611.6946 | 10315.4707
5682 | 93.0471 | 1985.1606 | 548.5446 | 1216.966 | 1515.2365 | 10208.9412
5683 | 123.4047 | 1981.2479 | 547.4634 | 1214.5673 | 1404.6766 | 10098.3457
5684 | 150.8946 | 1978.2766 | 546.6424 | 1212.7459 | 1462.9322 | 9991.8162
5685 | 119.5604 | 1974.9601 | 545.726 | 1210.7128 | 1410.9015 | 9717.767
5686 | 65.6349 | 1970.5932 | 544.5193 | 1208.0357 | 1273.1776 | 9027.3583
5687 | 42.2511 | 1965.4019 | 543.0848 | 1204.8533 | 1102.5024 | 8225.5409
5688 | 22.0891 | 1960.2803 | 541.6696 | 1201.7136 | 1042.5839 | 7676.6293
5689 | 38.5542 | 1956.1786 | 540.5362 | 1199.1991 | 1007.5758 | 7343.2164
5690 | 41.2471 | 1953.7075 | 539.8534 | 1197.6842 | 1001.0118 | 7164.3119
5691 | 36.5577 | 1953.2655 | 539.7313 | 1197.4133 | 997.7298 | 7180.576
5692 | 39.5808 | 1955.4235 | 540.3276 | 1198.7362 | 983.5078 | 7351.3484
5693 | 55.9087 | 1960.9674 | 541.8595 | 1202.1348 | 973.6617 | 8001.9102
5694 | 96.2806 | 1970.259 | 544.4269 | 1207.8308 | 963.8157 | 9184.3063
5695 | 197.374 | 1982.3952 | 547.7805 | 1215.2707 | 1016.3278 | 10079.642
5696 | 240.6531 | 1995.1564 | 551.3067 | 1223.0937 | 1101.3318 | 10583.8274
5697 | 181.4647 | 2006.036 | 554.3129 | 1229.7633 | 1308.9186 | 10877.3934
5698 | 125.8582 | 2013.4579 | 556.3638 | 1234.3131 | 1594.0046 | 11219.7516
5699 | 123.7554 | 2017.1034 | 557.3711 | 1236.5479 | 1781.8995 | 11440.1294
5700 | 123.6634 | 2017.284 | 557.421 | 1236.6587 | 1789.3496 | 11280.7418
5701 | 116.9834 | 2014.2407 | 556.5801 | 1234.793 | 1730.733 | 11018.8906
5702 | 117.0372 | 2008.1626 | 554.9006 | 1231.0669 | 1629.6144 | 10752.9735
5703 | 113.2612 | 1999.7762 | 552.5832 | 1225.9258 | 1524.995 | 10470.7923
5704 | 104.0618 | 1990.6308 | 550.0561 | 1220.3194 | 1471.9906 | 10236.5901
5705 | 99.3844 | 1982.544 | 547.8216 | 1215.3619 | 1421.0538 | 10207.3148
5706 | 96.1695 | 1976.641 | 546.1904 | 1211.7432 | 1372.9506 | 10041.4215
5707 | 143.4808 | 1972.8812 | 545.1515 | 1209.4383 | 1342.3295 | 9856.0114
5708 | 163.0434 | 1970.4712 | 544.4856 | 1207.9609 | 1366.3756 | 9621.8091
5709 | 120.8923 | 1968.861 | 544.0407 | 1206.9738 | 1343.9486 | 9248.5493
5710 | 68.1024 | 1968.571 | 543.9605 | 1206.796 | 1277.9474 | 8583.3499
5711 | 40.9009 | 1970.9815 | 544.6266 | 1208.2737 | 1174.5096 | 7879.9299
5712 | 22.4055 | 1976.9082 | 546.2643 | 1211.907 | 1061.1819 | 7310.6883
5713 | 37.256 | 1985.3194 | 548.5885 | 1217.0633 | 1021.7978 | 6969.1434
5714 | 36.6235 | 1993.8941 | 550.9578 | 1222.3199 | 992.2598 | 6725.1827
5715 | 36.4079 | 2001.0669 | 552.9399 | 1226.717 | 978.0378 | 6627.5984
5716 | 34.5035 | 2007.3649 | 554.6802 | 1230.5779 | 975.8497 | 6603.2024
5717 | 59.9451 | 2014.7675 | 556.7256 | 1235.1159 | 968.1917 | 6741.4467
5718 | 88.946 | 2024.8815 | 559.5204 | 1241.3161 | 953.9697 | 7026.0675
5719 | 181.0723 | 2037.5174 | 563.0119 | 1249.0623 | 950.6877 | 7570.913
5720 | 236.6931 | 2050.6921 | 566.6524 | 1257.1389 | 943.0297 | 8167.8035
5721 | 162.5386 | 2061.9116 | 569.7526 | 1264.0167 | 970.3797 | 8596.3611
5722 | 117.4101 | 2069.5664 | 571.8678 | 1268.7094 | 1029.4558 | 8911.8836
5723 | 101.6628 | 2073.3273 | 572.907 | 1271.0149 | 1254.9843 | 9131.4482
5724 | 115.5947 | 2073.512 | 572.9581 | 1271.1282 | 1369.8655 | 8876.9159
5725 | 115.1134 | 2070.3668 | 572.089 | 1269.2001 | 1411.547 | 8544.3162
5726 | 104.0301 | 2064.0862 | 570.3535 | 1265.3498 | 1420.288 | 8240.1785
5727 | 116.8325 | 2055.4205 | 567.959 | 1260.0375 | 1445.6579 | 8115.7586
5728 | 97.6498 | 2045.9705 | 565.3477 | 1254.2444 | 1398.1345 | 8042.5704
5729 | 99.1352 | 2037.6111 | 563.0378 | 1249.1198 | 1363.6953 | 8107.6265
5730 | 116.9801 | 2031.4889 | 561.3462 | 1245.3667 | 1279.9167 | 8203.5844
5731 | 149.2865 | 2027.4857 | 560.24 | 1242.9126 | 1233.1809 | 8091.3625
5732 | 161.7013 | 2024.5187 | 559.4201 | 1241.0937 | 1248.4969 | 7920.59
5733 | 112.2124 | 2021.369 | 558.5498 | 1239.1629 | 1259.5026 | 7627.8372
5734 | 57.7594 | 2017.4796 | 557.4751 | 1236.7785 | 1209.9552 | 7261.8962
5735 | 30.1438 | 2013.2352 | 556.3022 | 1234.1766 | 1109.7775 | 6749.5788
5736 | 17.979 | 2009.534 | 555.2795 | 1231.9077 | 971.4737 | 6269.7894
5737 | 23.8732 | 2007.0721 | 554.5992 | 1230.3984 | 900.3636 | 5920.1125
5738 | 23.4185 | 2006.0709 | 554.3226 | 1229.7847 | 877.3896 | 5700.5478
5739 | 26.1063 | 2006.6705 | 554.4883 | 1230.1522 | 859.8855 | 5578.5675
5740 | 27.9829 | 2009.4528 | 555.2571 | 1231.8579 | 848.9455 | 5570.4355
5741 | 47.959 | 2015.3904 | 556.8978 | 1235.4978 | 840.1935 | 5627.3596
5742 | 77.6248 | 2025.029 | 559.5611 | 1241.4066 | 836.9115 | 5684.2838
5743 | 176.5095 | 2037.5446 | 563.0195 | 1249.0791 | 835.8175 | 5960.7726
5744 | 228.8984 | 2050.6958 | 566.6534 | 1257.1411 | 818.3135 | 6546.2782
5745 | 164.6488 | 2061.9116 | 569.7526 | 1264.0167 | 829.2535 | 7082.9917
5746 | 109.8599 | 2069.5664 | 571.8678 | 1268.7094 | 858.7915 | 7538.385
5747 | 111.3863 | 2073.3273 | 572.907 | 1271.0149 | 935.3717 | 7985.6462
5748 | 109.4464 | 2073.512 | 572.9581 | 1271.1282 | 1014.1398 | 7847.4018
5749 | 104.7364 | 2070.3668 | 572.089 | 1269.2001 | 1285.5726 | 7579.0451
5750 | 104.6975 | 2064.0862 | 570.3535 | 1265.3498 | 1401.876 | 7335.0844
5751 | 93.873 | 2055.4205 | 567.959 | 1260.0375 | 1433.2957 | 7123.6518
5752 | 89.1321 | 2045.9705 | 565.3477 | 1254.2444 | 1474.2552 | 7082.9917
5753 | 93.0253 | 2037.6111 | 563.0378 | 1249.1198 | 1472.6142 | 7229.3681
5754 | 90.4878 | 2031.4889 | 561.3462 | 1245.3667 | 1425.1892 | 7522.1209
5755 | 112.9108 | 2027.4857 | 560.24 | 1242.9126 | 1373.7492 | 7587.1771
5756 | 123.6814 | 2024.5187 | 559.4201 | 1241.0937 | 1334.1135 | 7733.5535
5757 | 104.3174 | 2021.369 | 558.5498 | 1239.1629 | 1247.1732 | 7676.6293
5758 | 66.0035 | 2017.4796 | 557.4751 | 1236.7785 | 1149.3147 | 7408.2726
5759 | 32.9183 | 2013.2352 | 556.3022 | 1234.1766 | 1039.3019 | 6863.4271
5760 | 18.3118 | 2009.534 | 555.2795 | 1231.9077 | 961.6277 | 6473.09
5761 | 30.3299 | 2007.0721 | 554.5992 | 1230.3984 | 950.6877 | 6261.6574
5762 | 29.9583 | 2006.0709 | 554.3226 | 1229.7847 | 957.2517 | 6025.8288
5763 | 31.1914 | 2006.6705 | 554.4883 | 1230.1522 | 953.9697 | 6082.7529
5764 | 37.6813 | 2009.4528 | 555.2571 | 1231.8579 | 946.3117 | 6294.1855
5765 | 58.1335 | 2015.3904 | 556.8978 | 1235.4978 | 933.1837 | 7066.7276
5766 | 99.9265 | 2025.029 | 559.5611 | 1241.4066 | 903.6456 | 8643.5268
5767 | 205.5959 | 2037.5446 | 563.0195 | 1249.0791 | 916.7736 | 9666.5353
5768 | 271.81 | 2050.6958 | 566.6534 | 1257.1411 | 1032.7378 | 10291.0746
5769 | 191.2468 | 2061.9116 | 569.7526 | 1264.0167 | 1261.7234 | 10481.3639
5770 | 137.4326 | 2069.5664 | 571.8678 | 1268.7094 | 1493.072 | 10766.7979
5771 | 134.9457 | 2073.3273 | 572.907 | 1271.0149 | 1645.2477 | 11049.7923
5772 | 124.3017 | 2073.512 | 572.9581 | 1271.1282 | 1662.6751 | 10943.2628
5773 | 108.2747 | 2070.3668 | 572.089 | 1269.2001 | 1624.2428 | 10780.6224
5774 | 103.7978 | 2064.0862 | 570.3535 | 1265.3498 | 1609.7692 | 10603.3443
5775 | 101.7792 | 2055.4205 | 567.959 | 1260.0375 | 1590.8429 | 10410.6153
5776 | 101.3256 | 2045.9705 | 565.3477 | 1254.2444 | 1532.0841 | 10163.4019
5777 | 86.9534 | 2037.6111 | 563.0378 | 1249.1198 | 1473.3034 | 10056.8724
5778 | 86.5845 | 2031.4889 | 561.3462 | 1245.3667 | 1352.7553 | 9973.1125
5779 | 131.1302 | 2027.4857 | 560.24 | 1242.9126 | 1308.9733 | 9843.0002
5780 | 144.4265 | 2024.5187 | 559.4201 | 1241.0937 | 1356.9563 | 9829.9889
5781 | 107.8736 | 2021.369 | 558.5498 | 1239.1629 | 1359.8773 | 9464.8611
5782 | 63.1859 | 2017.4796 | 557.4751 | 1236.7785 | 1208.2705 | 8658.1645
5783 | 34.0922 | 2013.2352 | 556.3022 | 1234.1766 | 1053.5239 | 7790.4777
5784 | 19.8841 | 2009.534 | 555.2795 | 1231.9077 | 988.9778 | 7229.3681
5785 | 28.4407 | 2007.0721 | 554.5992 | 1230.3984 | 962.7217 | 6961.0114
5786 | 31.4314 | 2006.0709 | 554.3226 | 1229.7847 | 952.8757 | 6782.1069
5787 | 30.3233 | 2006.6705 | 554.4883 | 1230.1522 | 944.1237 | 6790.2389
5788 | 33.4282 | 2009.4528 | 555.2571 | 1231.8579 | 935.3717 | 6985.4074
5789 | 52.3067 | 2015.3904 | 556.8978 | 1235.4978 | 936.4657 | 7603.4411
5790 | 91.9279 | 2025.029 | 559.5611 | 1241.4066 | 930.9957 | 8905.378
5791 | 194.2734 | 2037.5446 | 563.0195 | 1249.0791 | 952.8757 | 9836.4945
5792 | 243.8955 | 2050.6958 | 566.6534 | 1257.1411 | 1027.2678 | 10320.3499
5793 | 170.1581 | 2061.9116 | 569.7526 | 1264.0167 | 1203.9382 | 10522.8373
5794 | 123.4949 | 2069.5664 | 571.8678 | 1268.7094 | 1452.5392 | 10757.8527
5795 | 114.1938 | 2073.3273 | 572.907 | 1271.0149 | 1642.0532 | 11057.9243
5796 | 108.1794 | 2073.512 | 572.9581 | 1271.1282 | 1694.3465 | 10951.3948
5797 | 103.148 | 2070.3668 | 572.089 | 1269.2001 | 1641.3202 | 10792.0072
5798 | 103.6791 | 2064.0862 | 570.3535 | 1265.3498 | 1608.1829 | 10552.9257
5799 | 89.1785 | 2055.4205 | 567.959 | 1260.0375 | 1539.8406 | 10309.7783
5800 | 94.9301 | 2045.9705 | 565.3477 | 1254.2444 | 1487.1425 | 10096.7193
5801 | 89.7097 | 2037.6111 | 563.0378 | 1249.1198 | 1458.6547 | 9977.9917
5802 | 89.7559 | 2031.4889 | 561.3462 | 1245.3667 | 1417.203 | 9879.5943
5803 | 115.5659 | 2027.4857 | 560.24 | 1242.9126 | 1403.4404 | 9806.4061
5804 | 130.9993 | 2024.5187 | 559.4201 | 1241.0937 | 1436.5012 | 9818.6041
5805 | 109.49 | 2021.369 | 558.5498 | 1239.1629 | 1303.1751 | 9442.9047
5806 | 64.8708 | 2017.4796 | 557.4751 | 1236.7785 | 1279.7963 | 8694.7586
5807 | 37.2256 | 2013.2352 | 556.3022 | 1234.1766 | 1159.0841 | 7863.6659
5808 | 20.0478 | 2009.534 | 555.2795 | 1231.9077 | 1079.7799 | 7294.4243
5809 | 32.6843 | 2007.0721 | 554.5992 | 1230.3984 | 1063.3699 | 7058.5956
5810 | 28.2845 | 2006.0709 | 554.3226 | 1229.7847 | 1068.8399 | 6871.5591
5811 | 29.7764 | 2006.6705 | 554.4883 | 1230.1522 | 1069.9339 | 6912.2192
5812 | 28.3632 | 2009.4528 | 555.2571 | 1231.8579 | 1054.6179 | 7099.2557
5813 | 45.201 | 2015.3904 | 556.8978 | 1235.4978 | 1049.1479 | 7733.5535
5814 | 89.9788 | 2025.029 | 559.5611 | 1241.4066 | 1039.3019 | 9098.1069
5815 | 181.1742 | 2037.5446 | 563.0195 | 1249.0791 | 1056.8059 | 10006.4538
5816 | 233.9364 | 2050.6958 | 566.6534 | 1257.1411 | 1165.134 | 10510.6392
5817 | 170.1718 | 2061.9116 | 569.7526 | 1264.0167 | 1327.0572 | 10671.6533
5818 | 101.4943 | 2069.5664 | 571.8678 | 1268.7094 | 1557.082 | 10879.833
5819 | 108.3011 | 2073.3273 | 572.907 | 1271.0149 | 1721.248 | 11109.1561
5820 | 110.5637 | 2073.512 | 572.9581 | 1271.1282 | 1738.0628 | 10967.6589
5821 | 100.3131 | 2070.3668 | 572.089 | 1269.2001 | 1720.7338 | 10890.4047
5822 | 100.5101 | 2064.0862 | 570.3535 | 1265.3498 | 1612.8761 | 10659.4552
5823 | 99.268 | 2055.4205 | 567.959 | 1260.0375 | 1541.7879 | 10470.7923
5824 | 93.4534 | 2045.9705 | 565.3477 | 1254.2444 | 1467.7021 | 10160.9622
5825 | 86.9824 | 2037.6081 | 563.037 | 1249.118 | 1388.3104 | 10093.4665
5826 | 105.0655 | 2031.4667 | 561.34 | 1245.3531 | 1368.0166 | 10047.1139
5827 | 110.6386 | 2027.3657 | 560.2068 | 1242.839 | 1407.532 | 9990.1898
5828 | 128.2184 | 2024.0117 | 559.28 | 1240.7829 | 1504.9529 | 10034.1027
5829 | 112.8122 | 2019.6702 | 558.0804 | 1238.1215 | 1456.6417 | 9617.7431
5830 | 62.8028 | 2012.9217 | 556.2156 | 1233.9844 | 1322.6484 | 8852.5198
5831 | 30.7901 | 2003.3359 | 553.5668 | 1228.108 | 1183.0756 | 7985.6462
5832 | 18.5197 | 1991.8627 | 550.3965 | 1221.0746 | 1108.2021 | 7489.5928
5833 | 25.3095 | 1980.5923 | 547.2823 | 1214.1655 | 1117.162 | 7188.708
5834 | 29.8144 | 1971.8114 | 544.8559 | 1208.7825 | 1107.8739 | 6993.5394
5835 | 28.288 | 1967.0435 | 543.5384 | 1205.8596 | 1097.5793 | 7042.3316
5836 | 25.9881 | 1966.8996 | 543.4987 | 1205.7714 | 1083.0619 | 7229.3681
5837 | 39.5148 | 1971.5074 | 544.7719 | 1208.5961 | 1076.4979 | 7904.326
5838 | 79.979 | 1980.5317 | 547.2655 | 1214.1283 | 1065.5579 | 9282.7038
5839 | 170.1325 | 1992.6473 | 550.6133 | 1221.5555 | 1058.9939 | 10181.2923
5840 | 240.5409 | 2005.4529 | 554.1518 | 1229.4058 | 1077.5919 | 10617.9819
5841 | 188.8355 | 2016.38 | 557.1712 | 1236.1044 | 1220.9609 | 10810.7109
5842 | 137.4833 | 2023.8351 | 559.2312 | 1240.6747 | 1427.2897 | 11040.8471
5843 | 135.2483 | 2027.4968 | 560.243 | 1242.9194 | 1613.3575 | 11270.1701
5844 | 135.1494 | 2027.6785 | 560.2933 | 1243.0308 | 1717.2111 | 11165.267
5845 | 133.9018 | 2024.6227 | 559.4489 | 1241.1575 | 1749.9655 | 11082.3204
5846 | 126.2834 | 2018.5196 | 557.7624 | 1237.4161 | 1676.9409 | 10859.503
5847 | 112.9702 | 2010.0987 | 555.4356 | 1232.2538 | 1682.7063 | 10626.9271
5848 | 110.6783 | 2000.9156 | 552.8981 | 1226.6243 | 1644.3178 | 10344.746
5849 | 106.4477 | 1992.7912 | 550.6531 | 1221.6438 | 1611.6946 | 10267.4917
5850 | 112.7957 | 1986.8361 | 549.0076 | 1217.9931 | 1515.2365 | 10192.6771
5851 | 143.0875 | 1982.9203 | 547.9255 | 1215.5926 | 1404.6766 | 10125.9946
5852 | 175.8617 | 1979.9466 | 547.1038 | 1213.7696 | 1462.9322 | 10156.083
5853 | 169.5796 | 1976.6271 | 546.1866 | 1211.7347 | 1410.9015 | 9788.5156
5854 | 159.7605 | 1972.2562 | 544.9788 | 1209.0552 | 1273.1776 | 9027.3583
5855 | 180.9784 | 1967.0601 | 543.543 | 1205.8698 | 1102.5024 | 8165.3639
5856 | 152.0421 | 1961.9337 | 542.1265 | 1202.7272 | 1042.5839 | 7513.9889
5857 | 174.5941 | 1957.8282 | 540.992 | 1200.2103 | 1007.5758 | 7188.708
5858 | 198.7733 | 1955.3548 | 540.3086 | 1198.6941 | 1001.0118 | 7042.3316
5859 | 241.3101 | 1954.9122 | 540.1863 | 1198.4228 | 997.7298 | 7066.7276
5860 | 280.2271 | 1957.072 | 540.7831 | 1199.7468 | 983.5078 | 7253.7642
5861 | 337.768 | 1962.6205 | 542.3162 | 1203.1482 | 973.6617 | 7863.6659
5862 | 415.3693 | 1971.9197 | 544.8858 | 1208.8489 | 963.8157 | 9237.1645
5863 | 610.5354 | 1984.0658 | 548.2421 | 1216.2948 | 1016.3278 | 10140.6322
5864 | 597.2926 | 1996.8372 | 551.7711 | 1224.1241 | 1101.3318 | 10688.7305
5865 | 455.2798 | 2007.7255 | 554.7798 | 1230.7989 | 1308.9186 | 10898.5367
5866 | 303.407 | 2015.1532 | 556.8322 | 1235.3524 | 1594.0046 | 10983.9229
5867 | 241.4526 | 2018.8015 | 557.8403 | 1237.5889 | 1781.8995 | 11339.2923
5868 | 192.6111 | 2018.9823 | 557.8903 | 1237.6998 | 1789.3496 | 11143.3106
5869 | 152.8371 | 2015.9367 | 557.0487 | 1235.8327 | 1730.733 | 10887.1519
5870 | 140.9428 | 2009.854 | 555.3679 | 1232.1038 | 1629.6144 | 10578.9482
5871 | 116.4182 | 2001.4613 | 553.0488 | 1226.9588 | 1524.995 | 10418.7474
5872 | 108.6672 | 1992.3089 | 550.5198 | 1221.3481 | 1471.9906 | 10247.1617
5873 | 101.8448 | 1984.2161 | 548.2836 | 1216.3869 | 1421.0538 | 10206.5016
5874 | 98.3519 | 1978.3086 | 546.6512 | 1212.7655 | 1372.9506 | 10118.6757
5875 | 143.8849 | 1974.5458 | 545.6115 | 1210.4588 | 1342.3295 | 9964.1673
5876 | 152.4543 | 1972.1338 | 544.945 | 1208.9801 | 1366.3756 | 9953.5957
5877 | 120.5887 | 1970.522 | 544.4996 | 1207.9921 | 1343.9486 | 9538.0493
5878 | 60.7511 | 1970.2312 | 544.4193 | 1207.8138 | 1277.9474 | 8886.6743
5879 | 36.0426 | 1972.6429 | 545.0857 | 1209.2922 | 1174.5096 | 8162.9243
5880 | 24.0954 | 1978.5736 | 546.7245 | 1212.928 | 1061.1819 | 7448.9327
5881 | 43.3077 | 1986.9908 | 549.0503 | 1218.088 | 1021.7978 | 7115.5198
5882 | 55.3903 | 1995.5719 | 551.4215 | 1223.3484 | 992.2598 | 6879.6911
5883 | 77.1734 | 2002.7503 | 553.405 | 1227.749 | 978.0378 | 6847.163
5884 | 117.2858 | 2009.0533 | 555.1467 | 1231.613 | 975.8497 | 6830.899
5885 | 168.53 | 2016.4619 | 557.1938 | 1236.1546 | 968.1917 | 6969.1434
5886 | 255.2559 | 2026.5842 | 559.9909 | 1242.3599 | 953.9697 | 7261.8962
5887 | 445.2158 | 2039.2303 | 563.4853 | 1250.1124 | 950.6877 | 7782.3456
5888 | 489.563 | 2052.4156 | 567.1287 | 1258.1954 | 943.0297 | 8445.9187
5889 | 398.3552 | 2063.644 | 570.2313 | 1265.0787 | 970.3797 | 9018.4131
5890 | 284.6728 | 2071.3047 | 572.3482 | 1269.7751 | 1029.4558 | 9337.1884
5891 | 234.9255 | 2075.0686 | 573.3882 | 1272.0824 | 1254.9843 | 9509.5872
5892 | 191.3015 | 2075.2535 | 573.4393 | 1272.1958 | 1369.8655 | 9317.6715
5893 | 156.9703 | 2072.1059 | 572.5695 | 1270.2662 | 1411.547 | 9051.7544
5894 | 136.4578 | 2065.8206 | 570.8328 | 1266.4131 | 1420.288 | 8797.2221
5895 | 120.6413 | 2057.1483 | 568.4364 | 1261.0967 | 1445.6579 | 8638.6476
5896 | 110.0235 | 2047.6912 | 565.8232 | 1255.2992 | 1398.1345 | 8453.2375
5897 | 97.803 | 2039.3255 | 563.5116 | 1250.1708 | 1363.6953 | 8511.7881
5898 | 102.2365 | 2033.1987 | 561.8186 | 1246.4148 | 1279.9167 | 8558.1406
5899 | 152.5112 | 2029.1923 | 560.7116 | 1243.9588 | 1233.1809 | 8468.6883
5900 | 164.9108 | 2026.2229 | 559.891 | 1242.1384 | 1248.4969 | 8467.0619
5901 | 117.5406 | 2023.0704 | 559.0199 | 1240.2059 | 1259.5026 | 8219.0352
5902 | 59.1401 | 2019.1774 | 557.9442 | 1237.8193 | 1209.9552 | 7766.0816
5903 | 33.4289 | 2014.9291 | 556.7703 | 1235.215 | 1109.7775 | 7221.2361
5904 | 20.2152 | 2011.2245 | 555.7466 | 1232.944 | 971.4737 | 6684.5226
5905 | 32.8761 | 2008.7603 | 555.0657 | 1231.4333 | 900.3636 | 6326.7136
5906 | 39.773 | 2007.7581 | 554.7888 | 1230.819 | 877.3896 | 6090.8849
5907 | 44.7442 | 2008.3582 | 554.9546 | 1231.1868 | 859.8855 | 6042.0928
5908 | 48.7745 | 2011.1428 | 555.7241 | 1232.8939 | 848.9455 | 5968.9046
5909 | 76.6941 | 2017.0853 | 557.3661 | 1236.5368 | 840.1935 | 6009.5647
5910 | 123.2946 | 2026.7317 | 560.0316 | 1242.4504 | 836.9115 | 6180.3372
5911 | 226.057 | 2039.2576 | 563.4928 | 1250.1291 | 835.8175 | 6538.1462
5912 | 299.5571 | 2052.4193 | 567.1297 | 1258.1977 | 818.3135 | 7172.4439
5913 | 218.7088 | 2063.644 | 570.2313 | 1265.0787 | 829.2535 | 7635.9692
5914 | 153.4745 | 2071.3047 | 572.3482 | 1269.7751 | 858.7915 | 8115.7586
5915 | 136.8731 | 2075.0686 | 573.3882 | 1272.0824 | 935.3717 | 8492.2712
5916 | 124.8633 | 2075.2535 | 573.4393 | 1272.1958 | 1014.1398 | 8367.0381
5917 | 119.4843 | 2072.1059 | 572.5695 | 1270.2662 | 1285.5726 | 8034.4383
5918 | 108.1888 | 2065.8206 | 570.8328 | 1266.4131 | 1401.876 | 7831.1378
5919 | 107.6861 | 2057.1483 | 568.4364 | 1261.0967 | 1433.2957 | 7709.1574
5920 | 98.8198 | 2047.6912 | 565.8232 | 1255.2992 | 1474.2552 | 7644.1013
5921 | 107.4308 | 2039.3255 | 563.5116 | 1250.1708 | 1472.6142 | 7888.0619
5922 | 94.2139 | 2033.1987 | 561.8186 | 1246.4148 | 1425.1892 | 8165.3639
5923 | 119.412 | 2029.1923 | 560.7116 | 1243.9588 | 1373.7492 | 8303.6083
5924 | 135.9531 | 2026.2229 | 559.891 | 1242.1384 | 1334.1135 | 8461.3695
5925 | 118.1935 | 2023.0704 | 559.0199 | 1240.2059 | 1247.1732 | 8162.1111
5926 | 71.0906 | 2019.1774 | 557.9442 | 1237.8193 | 1149.3147 | 7831.1378
5927 | 48.8478 | 2014.9291 | 556.7703 | 1235.215 | 1039.3019 | 7294.4243
5928 | 33.6898 | 2011.2245 | 555.7466 | 1232.944 | 961.6277 | 6871.5591
5929 | 52.3377 | 2008.7603 | 555.0657 | 1231.4333 | 950.6877 | 6627.5984
5930 | 64.5876 | 2007.7581 | 554.7888 | 1230.819 | 957.2517 | 6497.4861
5931 | 81.8679 | 2008.3582 | 554.9546 | 1231.1868 | 953.9697 | 6546.2782
5932 | 107.8071 | 2011.1428 | 555.7241 | 1232.8939 | 946.3117 | 6790.2389
5933 | 136.642 | 2017.0853 | 557.3661 | 1236.5368 | 933.1837 | 7619.7052
5934 | 200.4511 | 2026.7317 | 560.0316 | 1242.4504 | 903.6456 | 9203.01
5935 | 380.0219 | 2039.2576 | 563.4928 | 1250.1291 | 916.7736 | 10241.4693
5936 | 430.2496 | 2052.4193 | 567.1297 | 1258.1977 | 1032.7378 | 10909.9215
5937 | 316.1935 | 2063.644 | 570.2313 | 1265.0787 | 1261.7234 | 11078.2544
5938 | 228.3085 | 2071.3047 | 572.3482 | 1269.7751 | 1493.072 | 11397.8429
5939 | 182.8587 | 2075.0686 | 573.3882 | 1272.0824 | 1645.2477 | 11695.4749
5940 | 159.3893 | 2075.2535 | 573.4393 | 1272.1958 | 1662.6751 | 11468.5915
5941 | 133.8265 | 2072.1059 | 572.5695 | 1270.2662 | 1624.2428 | 11337.6659
5942 | 123.5784 | 2065.8206 | 570.8328 | 1266.4131 | 1609.7692 | 11104.2769
5943 | 102.52 | 2057.1483 | 568.4364 | 1261.0967 | 1590.8429 | 10842.4257
5944 | 109.3785 | 2047.6912 | 565.8232 | 1255.2992 | 1532.0841 | 10645.6308
5945 | 100.4227 | 2039.3255 | 563.5116 | 1250.1708 | 1473.3034 | 10589.5198
5946 | 89.343 | 2033.1987 | 561.8186 | 1246.4148 | 1352.7553 | 10456.9679
5947 | 114.0817 | 2029.1923 | 560.7116 | 1243.9588 | 1308.9733 | 10329.2951
5948 | 129.9272 | 2026.2229 | 559.891 | 1242.1384 | 1356.9563 | 10374.8344
5949 | 111.1093 | 2023.0704 | 559.0199 | 1240.2059 | 1359.8773 | 9784.4496
5950 | 62.7538 | 2019.1774 | 557.9442 | 1237.8193 | 1208.2705 | 8957.4229
5951 | 33.2656 | 2014.9291 | 556.7703 | 1235.215 | 1053.5239 | 8058.8344
5952 | 18.6162 | 2011.2245 | 555.7466 | 1232.944 | 988.9778 | 7424.5366
5953 | 30.9619 | 2008.7603 | 555.0657 | 1231.4333 | 962.7217 | 7099.2557
5954 | 45.7237 | 2007.7581 | 554.7888 | 1230.819 | 952.8757 | 6912.2192
5955 | 66.0184 | 2008.3582 | 554.9546 | 1231.1868 | 944.1237 | 6928.4833
5956 | 77.1829 | 2011.1428 | 555.7241 | 1232.8939 | 935.3717 | 7099.2557
5957 | 110.3327 | 2017.0853 | 557.3661 | 1236.5368 | 936.4657 | 7725.4215
5958 | 186.2389 | 2026.7317 | 560.0316 | 1242.4504 | 930.9957 | 9136.3274
5959 | 344.4674 | 2039.2576 | 563.4928 | 1250.1291 | 952.8757 | 10112.9833
5960 | 430.4702 | 2052.4193 | 567.1297 | 1258.1977 | 1027.2678 | 10640.7516
5961 | 382.6598 | 2063.644 | 570.2313 | 1265.0787 | 1203.9382 | 10883.8991
5962 | 331.1488 | 2071.3047 | 572.3482 | 1269.7751 | 1452.5392 | 11208.3668
5963 | 337.5643 | 2075.0686 | 573.3882 | 1272.0824 | 1642.0532 | 11534.4609
5964 | 315.0566 | 2075.2535 | 573.4393 | 1272.1958 | 1694.3465 | 11334.4131
5965 | 310.1927 | 2072.1059 | 572.5695 | 1270.2662 | 1641.3202 | 11205.9272
5966 | 296.4161 | 2065.8206 | 570.8328 | 1266.4131 | 1608.1829 | 11008.319
5967 | 253.743 | 2057.1483 | 568.4364 | 1261.0967 | 1539.8406 | 10822.0957
5968 | 195.1486 | 2047.6912 | 565.8232 | 1255.2992 | 1487.1425 | 10598.4651
5969 | 169.2902 | 2039.3255 | 563.5116 | 1250.1708 | 1458.6547 | 10556.9917
5970 | 145.8431 | 2033.1987 | 561.8186 | 1246.4148 | 1417.203 | 10544.7937
5971 | 152.1447 | 2029.1923 | 560.7116 | 1243.9588 | 1403.4404 | 10553.7389
5972 | 169.8193 | 2026.2229 | 559.891 | 1242.1384 | 1436.5012 | 10494.3752
5973 | 159.4844 | 2023.0704 | 559.0199 | 1240.2059 | 1303.1751 | 9897.4847
5974 | 128.6347 | 2019.1774 | 557.9442 | 1237.8193 | 1279.7963 | 9058.26
5975 | 120.1047 | 2014.9291 | 556.7703 | 1235.215 | 1159.0841 | 8249.9369
5976 | 121.4439 | 2011.2245 | 555.7466 | 1232.944 | 1079.7799 | 7611.5732
5977 | 170.6007 | 2008.7603 | 555.0657 | 1231.4333 | 1063.3699 | 7196.84
5978 | 212.1629 | 2007.7581 | 554.7888 | 1230.819 | 1068.8399 | 6961.0114
5979 | 291.3327 | 2008.3582 | 554.9546 | 1231.1868 | 1069.9339 | 6969.1434
5980 | 346.3261 | 2011.1428 | 555.7241 | 1232.8939 | 1054.6179 | 7139.9158
5981 | 416.752 | 2017.0853 | 557.3661 | 1236.5368 | 1049.1479 | 7733.5535
5982 | 515.2794 | 2026.7317 | 560.0316 | 1242.4504 | 1039.3019 | 9241.2305
5983 | 710.136 | 2039.2576 | 563.4928 | 1250.1291 | 1056.8059 | 10275.6238
5984 | 712.0049 | 2052.4193 | 567.1297 | 1258.1977 | 1165.134 | 10826.1617
5985 | 573.5053 | 2063.644 | 570.2313 | 1265.0787 | 1327.0572 | 10992.8682
5986 | 438.5493 | 2071.3047 | 572.3482 | 1269.7751 | 1557.082 | 11258.7853
5987 | 357.7465 | 2075.0686 | 573.3882 | 1272.0824 | 1721.248 | 11497.0536
5988 | 303.2608 | 2075.2535 | 573.4393 | 1272.1958 | 1738.0628 | 11350.6772
5989 | 237.5772 | 2072.1059 | 572.5695 | 1270.2662 | 1720.7338 | 11197.7951
5990 | 207.2159 | 2065.8206 | 570.8328 | 1266.4131 | 1612.8761 | 10955.4609
5991 | 180.7697 | 2057.1483 | 568.4364 | 1261.0967 | 1541.7879 | 10736.7094
5992 | 150.5717 | 2047.6912 | 565.8232 | 1255.2992 | 1467.7021 | 10571.6294
5993 | 131.5224 | 2039.3224 | 563.5107 | 1250.1689 | 1388.3104 | 10491.9356
5994 | 124.2624 | 2033.1756 | 561.8122 | 1246.4007 | 1368.0166 | 10435.0114
5995 | 164.2321 | 2029.0677 | 560.6771 | 1243.8824 | 1407.532 | 10443.9566
5996 | 193.3908 | 2025.6965 | 559.7456 | 1241.8158 | 1504.9529 | 10341.4931
5997 | 194.7394 | 2021.3067 | 558.5326 | 1239.1247 | 1456.6417 | 9721.833
5998 | 189.8438 | 2014.4455 | 556.6367 | 1234.9185 | 1322.6484 | 8954.9833
5999 | 217.1603 | 2004.6517 | 553.9304 | 1228.9146 | 1183.0756 | 8066.9664
6000 | 237.8615 | 1992.8782 | 550.6772 | 1221.6971 | 1108.2021 | 7546.517
6001 | 302.977 | 1981.2692 | 547.4693 | 1214.5804 | 1117.162 | 7204.972
6002 | 360.843 | 1972.1902 | 544.9606 | 1209.0147 | 1107.8739 | 7034.1996
6003 | 405.0116 | 1967.2178 | 543.5866 | 1205.9665 | 1097.5793 | 7042.3316
6004 | 445.3484 | 1966.9645 | 543.5166 | 1205.8112 | 1083.0619 | 7253.7642
6005 | 489.4277 | 1971.5268 | 544.7773 | 1208.608 | 1076.4979 | 7847.4018
6006 | 551.9563 | 1980.5363 | 547.2668 | 1214.1312 | 1065.5579 | 9323.3639
6007 | 723.7624 | 1992.6481 | 550.6136 | 1221.5561 | 1058.9939 | 10369.9552
6008 | 714.1773 | 2005.453 | 554.1518 | 1229.4058 | 1077.5919 | 10855.437
6009 | 566.0497 | 2016.38 | 557.1712 | 1236.1044 | 1220.9609 | 10998.5606
6010 | 408.8646 | 2023.8351 | 559.2312 | 1240.6747 | 1427.2897 | 11204.3007
6011 | 328.8719 | 2027.4968 | 560.243 | 1242.9194 | 1613.3575 | 11417.3597
6012 | 268.3619 | 2027.6785 | 560.2933 | 1243.0308 | 1717.2111 | 11308.3906
6013 | 219.9695 | 2024.6227 | 559.4489 | 1241.1575 | 1749.9655 | 11139.2446
6014 | 182.5555 | 2018.5196 | 557.7624 | 1237.4161 | 1676.9409 | 10957.0873
6015 | 140.341 | 2010.0987 | 555.4356 | 1232.2538 | 1682.7063 | 10810.7109
6016 | 131.3987 | 2000.9156 | 552.8981 | 1226.6243 | 1644.3178 | 10549.6729
6017 | 130.9287 | 1992.7912 | 550.6531 | 1221.6438 | 1611.6946 | 10422.8134
6018 | 115.921 | 1986.8361 | 549.0076 | 1217.9931 | 1515.2365 | 10455.3415
6019 | 153.7036 | 1982.9203 | 547.9255 | 1215.5926 | 1404.6766 | 10520.3976
6020 | 177.0043 | 1979.9466 | 547.1038 | 1213.7696 | 1462.9322 | 10391.9117
6021 | 170.0759 | 1976.6271 | 546.1866 | 1211.7347 | 1410.9015 | 9724.2726
6022 | 156.2722 | 1972.2562 | 544.9788 | 1209.0552 | 1273.1776 | 8970.4341
6023 | 163.9402 | 1967.0601 | 543.543 | 1205.8698 | 1102.5024 | 8180.0015
6024 | 178.4577 | 1961.9337 | 542.1265 | 1202.7272 | 1042.5839 | 7611.5732
6025 | 242.9287 | 1957.8282 | 540.992 | 1200.2103 | 1007.5758 | 7318.8203
6026 | 303.4085 | 1955.3548 | 540.3086 | 1198.6941 | 1001.0118 | 7172.4439
6027 | 375.9145 | 1954.9122 | 540.1863 | 1198.4228 | 997.7298 | 7204.972
6028 | 439.2645 | 1957.072 | 540.7831 | 1199.7468 | 983.5078 | 7367.6125
6029 | 508.8799 | 1962.6205 | 542.3162 | 1203.1482 | 973.6617 | 7977.5142
6030 | 592.9112 | 1971.9197 | 544.8858 | 1208.8489 | 963.8157 | 9420.9482
6031 | 777.5779 | 1984.0658 | 548.2421 | 1216.2948 | 1016.3278 | 10448.0226
6032 | 799.4163 | 1996.8372 | 551.7711 | 1224.1241 | 1101.3318 | 10969.2853
6033 | 593.4923 | 2007.7255 | 554.7798 | 1230.7989 | 1308.9186 | 11120.5409
6034 | 467.3383 | 2015.1532 | 556.8322 | 1235.3524 | 1594.0046 | 11371.0072
6035 | 403.4459 | 2018.8015 | 557.8403 | 1237.5889 | 1781.8995 | 11559.6701
6036 | 353.0501 | 2018.9823 | 557.8903 | 1237.6998 | 1789.3496 | 11346.6111
6037 | 314.2329 | 2015.9367 | 557.0487 | 1235.8327 | 1730.733 | 11105.9033
6038 | 297.6227 | 2009.854 | 555.3679 | 1232.1038 | 1629.6144 | 10814.7769
6039 | 275.9797 | 2001.4613 | 553.0488 | 1226.9588 | 1524.995 | 10634.246
6040 | 309.7063 | 1992.3089 | 550.5198 | 1221.3481 | 1471.9906 | 10417.121
6041 | 343.6923 | 1984.2161 | 548.2836 | 1216.3869 | 1421.0538 | 10373.208
6042 | 378.2124 | 1978.3086 | 546.6512 | 1212.7655 | 1372.9506 | 10318.7235
6043 | 462.1604 | 1974.5458 | 545.6115 | 1210.4588 | 1342.3295 | 10339.0535
6044 | 567.961 | 1972.1338 | 544.945 | 1208.9801 | 1366.3756 | 10207.3148
6045 | 573.7285 | 1970.522 | 544.4996 | 1207.9921 | 1343.9486 | 9533.1701
6046 | 560.9132 | 1970.2312 | 544.4193 | 1207.8138 | 1277.9474 | 8888.3007
6047 | 553.5719 | 1972.6429 | 545.0857 | 1209.2922 | 1174.5096 | 8173.4959
6048 | 503.988 | 1978.5736 | 546.7245 | 1212.928 | 1061.1819 | 7465.1968
6049 | 513.2295 | 1986.9908 | 549.0503 | 1218.088 | 1021.7978 | 7107.3878
6050 | 524.3331 | 1995.5719 | 551.4215 | 1223.3484 | 992.2598 | 6830.899
6051 | 526.9167 | 2002.7503 | 553.405 | 1227.749 | 978.0378 | 6741.4467
6052 | 542.4278 | 2009.0533 | 555.1467 | 1231.613 | 975.8497 | 6757.7108
6053 | 560.3423 | 2016.4619 | 557.1938 | 1236.1546 | 968.1917 | 6936.6153
6054 | 607.4406 | 2026.5842 | 559.9909 | 1242.3599 | 953.9697 | 7351.3484
6055 | 740.4929 | 2039.2303 | 563.4853 | 1250.1124 | 950.6877 | 7831.1378
6056 | 787.6354 | 2052.4156 | 567.1287 | 1258.1954 | 943.0297 | 8530.4917
6057 | 689.1897 | 2063.644 | 570.2313 | 1265.0787 | 970.3797 | 9088.3485
6058 | 590.9194 | 2071.3047 | 572.3482 | 1269.7751 | 1029.4558 | 9412.003
6059 | 572.1258 | 2075.0686 | 573.3882 | 1272.0824 | 1254.9843 | 9607.1715
6060 | 546.3641 | 2075.2535 | 573.4393 | 1272.1958 | 1369.8655 | 9347.76
6061 | 511.538 | 2072.1059 | 572.5695 | 1270.2662 | 1411.547 | 8951.7305
6062 | 485.6139 | 2065.8206 | 570.8328 | 1266.4131 | 1420.288 | 8665.4833
6063 | 456.1792 | 2057.1483 | 568.4364 | 1261.0967 | 1445.6579 | 8521.5465
6064 | 452.8897 | 2047.6912 | 565.8232 | 1255.2992 | 1398.1345 | 8402.819
6065 | 432.3501 | 2039.3255 | 563.5116 | 1250.1708 | 1363.6953 | 8436.9735
6066 | 454.8364 | 2033.1987 | 561.8186 | 1246.4148 | 1279.9167 | 8480.0732
6067 | 531.6199 | 2029.1923 | 560.7116 | 1243.9588 | 1233.1809 | 8473.5676
6068 | 602.2214 | 2026.2229 | 559.891 | 1242.1384 | 1248.4969 | 8572.7782
6069 | 584.6874 | 2023.0704 | 559.0199 | 1240.2059 | 1259.5026 | 8123.8906
6070 | 522.609 | 2019.1774 | 557.9442 | 1237.8193 | 1209.9552 | 7635.9692
6071 | 484.6416 | 2014.9291 | 556.7703 | 1235.215 | 1109.7775 | 7058.5956
6072 | 459.4894 | 2011.2245 | 555.7466 | 1232.944 | 971.4737 | 6586.9383
6073 | 474.6306 | 2008.7603 | 555.0657 | 1231.4333 | 900.3636 | 6204.7332
6074 | 510.7332 | 2007.7581 | 554.7888 | 1230.819 | 877.3896 | 6025.8288
6075 | 560.3181 | 2008.3582 | 554.9546 | 1231.1868 | 859.8855 | 5879.4523
6076 | 596.2659 | 2011.1428 | 555.7241 | 1232.8939 | 848.9455 | 5871.3203
6077 | 658.3894 | 2017.0853 | 557.3661 | 1236.5368 | 840.1935 | 5952.6405
6078 | 709.2121 | 2026.7317 | 560.0316 | 1242.4504 | 836.9115 | 6139.6771
6079 | 838.8551 | 2039.2576 | 563.4928 | 1250.1291 | 835.8175 | 6416.1658
6080 | 841.5808 | 2052.4193 | 567.1297 | 1258.1977 | 818.3135 | 7017.9355
6081 | 671.0047 | 2063.644 | 570.2313 | 1265.0787 | 829.2535 | 7546.517
6082 | 583.1069 | 2071.3047 | 572.3482 | 1269.7751 | 858.7915 | 8001.9102
6083 | 561.4193 | 2075.0686 | 573.3882 | 1272.0824 | 935.3717 | 8373.5437
6084 | 552.0168 | 2075.2535 | 573.4393 | 1272.1958 | 1014.1398 | 8379.2361
6085 | 520.5292 | 2072.1059 | 572.5695 | 1270.2662 | 1285.5726 | 8136.0886
6086 | 506.3265 | 2065.8206 | 570.8328 | 1266.4131 | 1401.876 | 7814.8737
6087 | 487.5681 | 2057.1483 | 568.4364 | 1261.0967 | 1433.2957 | 7644.1013
6088 | 514.5795 | 2047.6912 | 565.8232 | 1255.2992 | 1474.2552 | 7546.517
6089 | 536.2358 | 2039.3255 | 563.5116 | 1250.1708 | 1472.6142 | 7733.5535
6090 | 602.4689 | 2033.1987 | 561.8186 | 1246.4148 | 1425.1892 | 8058.8344
6091 | 657.1062 | 2029.1923 | 560.7116 | 1243.9588 | 1373.7492 | 8261.3218
6092 | 710.5677 | 2026.2229 | 559.891 | 1242.1384 | 1334.1135 | 8412.5774
6093 | 709.6433 | 2023.0704 | 559.0199 | 1240.2059 | 1247.1732 | 8018.1743
6094 | 679.8844 | 2019.1774 | 557.9442 | 1237.8193 | 1149.3147 | 7603.4411
6095 | 665.5704 | 2014.9291 | 556.7703 | 1235.215 | 1039.3019 | 7017.9355
6096 | 653.8521 | 2011.2245 | 555.7466 | 1232.944 | 961.6277 | 6635.7304
6097 | 686.9553 | 2008.7603 | 555.0657 | 1231.4333 | 950.6877 | 6432.4299
6098 | 715.0265 | 2007.7581 | 554.7888 | 1230.819 | 957.2517 | 6326.7136
6099 | 726.7193 | 2008.3582 | 554.9546 | 1231.1868 | 953.9697 | 6326.7136
6100 | 746.9631 | 2011.1428 | 555.7241 | 1232.8939 | 946.3117 | 6578.8063
6101 | 770.0365 | 2017.0853 | 557.3661 | 1236.5368 | 933.1837 | 7383.8765
6102 | 822.876 | 2026.7317 | 560.0316 | 1242.4504 | 903.6456 | 9098.1069
6103 | 915.0117 | 2039.2576 | 563.4928 | 1250.1291 | 916.7736 | 10145.5114
6104 | 863.3894 | 2052.4193 | 567.1297 | 1258.1977 | 1032.7378 | 10707.4342
6105 | 662.6829 | 2063.644 | 570.2313 | 1265.0787 | 1261.7234 | 10866.0086
6106 | 491.3822 | 2071.3047 | 572.3482 | 1269.7751 | 1493.072 | 11163.6406
6107 | 404.0789 | 2075.0686 | 573.3882 | 1272.0824 | 1645.2477 | 11431.9974
6108 | 329.5156 | 2075.2535 | 573.4393 | 1272.1958 | 1662.6751 | 11388.0845
6109 | 270.6775 | 2072.1059 | 572.5695 | 1270.2662 | 1624.2428 | 11253.9061
6110 | 225.9953 | 2065.8206 | 570.8328 | 1266.4131 | 1609.7692 | 11076.628
6111 | 206.1981 | 2057.1483 | 568.4364 | 1261.0967 | 1590.8429 | 10829.4145
6112 | 183.2245 | 2047.6912 | 565.8232 | 1255.2992 | 1532.0841 | 10565.937
6113 | 174.9676 | 2039.3255 | 563.5116 | 1250.1708 | 1473.3034 | 10529.3429
6114 | 184.0823 | 2033.1987 | 561.8186 | 1246.4148 | 1352.7553 | 10530.1561
6115 | 223.3651 | 2029.1923 | 560.7116 | 1243.9588 | 1308.9733 | 10516.3316
6116 | 319.1596 | 2026.2229 | 559.891 | 1242.1384 | 1356.9563 | 10565.1238
6117 | 369.3741 | 2023.0704 | 559.0199 | 1240.2059 | 1359.8773 | 9895.0451
6118 | 400.6949 | 2019.1774 | 557.9442 | 1237.8193 | 1208.2705 | 9093.2277
6119 | 437.5524 | 2014.9291 | 556.7703 | 1235.215 | 1053.5239 | 8222.2881
6120 | 462.7193 | 2011.2245 | 555.7466 | 1232.944 | 988.9778 | 7579.0451
6121 | 522.3393 | 2008.7603 | 555.0657 | 1231.4333 | 962.7217 | 7253.7642
6122 | 581.9139 | 2007.7581 | 554.7888 | 1230.819 | 952.8757 | 7074.8597
6123 | 629.0671 | 2008.3582 | 554.9546 | 1231.1868 | 944.1237 | 7082.9917
6124 | 670.6644 | 2011.1428 | 555.7241 | 1232.8939 | 935.3717 | 7270.0282
6125 | 729.3519 | 2017.0853 | 557.3661 | 1236.5368 | 936.4657 | 7912.458
6126 | 793.6852 | 2026.7317 | 560.0316 | 1242.4504 | 930.9957 | 9529.9173
6127 | 918.8909 | 2039.2576 | 563.4928 | 1250.1291 | 952.8757 | 10485.4299
6128 | 922.4644 | 2052.4193 | 567.1297 | 1258.1977 | 1027.2678 | 10935.1308
6129 | 712.7881 | 2063.644 | 570.2313 | 1265.0787 | 1203.9382 | 11107.5297
6130 | 540.9872 | 2071.3047 | 572.3482 | 1269.7751 | 1452.5392 | 11336.0395
6131 | 439.5126 | 2075.0686 | 573.3882 | 1272.0824 | 1642.0532 | 11611.7151
6132 | 362.1492 | 2075.2535 | 573.4393 | 1272.1958 | 1694.3465 | 11478.3499
6133 | 308.4292 | 2072.1059 | 572.5695 | 1270.2662 | 1641.3202 | 11248.2137
6134 | 258.2384 | 2065.8206 | 570.8328 | 1266.4131 | 1608.1829 | 11063.6168
6135 | 234.1582 | 2057.1483 | 568.4364 | 1261.0967 | 1539.8406 | 10898.5367
6136 | 229.2414 | 2047.6912 | 565.8232 | 1255.2992 | 1487.1425 | 10617.1687
6137 | 205.7558 | 2039.3255 | 563.5116 | 1250.1708 | 1458.6547 | 10552.1125
6138 | 213.9101 | 2033.1987 | 561.8186 | 1246.4148 | 1417.203 | 10496.0016
6139 | 272.8435 | 2029.1923 | 560.7116 | 1243.9588 | 1403.4404 | 10518.7712
6140 | 383.7663 | 2026.2229 | 559.891 | 1242.1384 | 1436.5012 | 10486.2432
6141 | 419.9068 | 2023.0704 | 559.0199 | 1240.2059 | 1303.1751 | 9772.2516
6142 | 419.6118 | 2019.1774 | 557.9442 | 1237.8193 | 1279.7963 | 8851.7066
6143 | 420.9593 | 2014.9291 | 556.7703 | 1235.215 | 1159.0841 | 7944.9861
6144 | 393.5908 | 2011.2245 | 555.7466 | 1232.944 | 1079.7799 | 7440.8007
6145 | 412.1785 | 2008.7603 | 555.0657 | 1231.4333 | 1063.3699 | 7107.3878
6146 | 412.4521 | 2007.7581 | 554.7888 | 1230.819 | 1068.8399 | 6912.2192
6147 | 406.8858 | 2008.3582 | 554.9546 | 1231.1868 | 1069.9339 | 6993.5394
6148 | 399.9729 | 2011.1428 | 555.7241 | 1232.8939 | 1054.6179 | 7172.4439
6149 | 407.1556 | 2017.0853 | 557.3661 | 1236.5368 | 1049.1479 | 7879.9299
6150 | 431.8086 | 2026.7317 | 560.0316 | 1242.4504 | 1039.3019 | 9515.2797
6151 | 551.9574 | 2039.2576 | 563.4928 | 1250.1291 | 1056.8059 | 10491.9356
6152 | 572.7196 | 2052.4193 | 567.1297 | 1258.1977 | 1165.134 | 10888.7783
6153 | 454.5546 | 2063.644 | 570.2313 | 1265.0787 | 1327.0572 | 10987.1757
6154 | 389.6788 | 2071.3047 | 572.3482 | 1269.7751 | 1557.082 | 11199.4215
6155 | 320.741 | 2075.0686 | 573.3882 | 1272.0824 | 1721.248 | 11417.3597
6156 | 257.9993 | 2075.2535 | 573.4393 | 1272.1958 | 1738.0628 | 11247.4005
6157 | 220.0268 | 2072.1059 | 572.5695 | 1270.2662 | 1720.7338 | 11157.135
6158 | 187.2263 | 2065.8206 | 570.8328 | 1266.4131 | 1612.8761 | 10936.7572
6159 | 158.768 | 2057.1483 | 568.4364 | 1261.0967 | 1541.7879 | 10746.4679
6160 | 144.3192 | 2047.6912 | 565.8232 | 1255.2992 | 1467.7021 | 10381.3401
6161 | 153.2524 | 2039.3224 | 563.5107 | 1250.1689 | 1388.3104 | 10316.2839
6162 | 158.922 | 2033.1756 | 561.8122 | 1246.4007 | 1368.0166 | 10341.4931
6163 | 207.8218 | 2029.0677 | 560.6771 | 1243.8824 | 1407.532 | 10452.9019
6164 | 240.5179 | 2025.6965 | 559.7456 | 1241.8158 | 1504.9529 | 10510.6392
6165 | 240.5453 | 2021.3067 | 558.5326 | 1239.1247 | 1456.6417 | 9820.2305
6166 | 208.6836 | 2014.4455 | 556.6367 | 1234.9185 | 1322.6484 | 8969.6209
6167 | 200.6599 | 2004.6517 | 553.9304 | 1228.9146 | 1183.0756 | 8034.4383
6168 | 187.6142 | 1992.8782 | 550.6772 | 1221.6971 | 1108.2021 | 7448.9327
6169 | 216.919 | 1981.2692 | 547.4693 | 1214.5804 | 1117.162 | 7099.2557
6170 | 264.4151 | 1972.1902 | 544.9606 | 1209.0147 | 1107.8739 | 6920.3512
6171 | 331.7671 | 1967.2178 | 543.5866 | 1205.9665 | 1097.5793 | 6944.7473
6172 | 396.3925 | 1966.9645 | 543.5166 | 1205.8112 | 1083.0619 | 7139.9158
6173 | 463.3073 | 1971.5268 | 544.7773 | 1208.608 | 1076.4979 | 7855.5338
6174 | 542.2791 | 1980.5363 | 547.2668 | 1214.1312 | 1065.5579 | 9425.0142
6175 | 702.0123 | 1992.6481 | 550.6136 | 1221.5561 | 1058.9939 | 10288.635
6176 | 697.1388 | 2005.453 | 554.1518 | 1229.4058 | 1077.5919 | 10699.3021
6177 | 521.774 | 2016.38 | 557.1712 | 1236.1044 | 1220.9609 | 10828.6013
6178 | 398.9558 | 2023.8351 | 559.2312 | 1240.6747 | 1427.2897 | 11064.43
6179 | 312.999 | 2027.4968 | 560.243 | 1242.9194 | 1613.3575 | 11333.5999
6180 | 272.0747 | 2027.6785 | 560.2933 | 1243.0308 | 1717.2111 | 11279.9286
6181 | 208.0022 | 2024.6227 | 559.4489 | 1241.1575 | 1749.9655 | 11170.1463
6182 | 179.1268 | 2018.5196 | 557.7624 | 1237.4161 | 1676.9409 | 10944.076
6183 | 153.297 | 2010.0987 | 555.4356 | 1232.2538 | 1682.7063 | 10740.7755
6184 | 138.096 | 2000.9156 | 552.8981 | 1226.6243 | 1644.3178 | 10501.694
6185 | 124.6132 | 1992.7912 | 550.6531 | 1221.6438 | 1611.6946 | 10364.2628
6186 | 121.0866 | 1986.8361 | 549.0076 | 1217.9931 | 1515.2365 | 10326.0423
6187 | 168.2851 | 1982.9203 | 547.9255 | 1215.5926 | 1404.6766 | 10486.2432
6188 | 213.4224 | 1979.9466 | 547.1038 | 1213.7696 | 1462.9322 | 10620.4215
6189 | 201.0834 | 1976.6271 | 546.1866 | 1211.7347 | 1410.9015 | 9916.1884
6190 | 201.9303 | 1972.2562 | 544.9788 | 1209.0552 | 1273.1776 | 9094.0409
6191 | 232.835 | 1967.0601 | 543.543 | 1205.8698 | 1102.5024 | 8155.6055
6192 | 249.8276 | 1961.9337 | 542.1265 | 1202.7272 | 1042.5839 | 7489.5928
6193 | 333.952 | 1957.8282 | 540.992 | 1200.2103 | 1007.5758 | 7172.4439
6194 | 385.9179 | 1955.3548 | 540.3086 | 1198.6941 | 1001.0118 | 7017.9355
6195 | 438.0151 | 1954.9122 | 540.1863 | 1198.4228 | 997.7298 | 7066.7276
6196 | 491.0816 | 1957.072 | 540.7831 | 1199.7468 | 983.5078 | 7270.0282
6197 | 543.3223 | 1962.6205 | 542.3162 | 1203.1482 | 973.6617 | 7953.1181
6198 | 613.4166 | 1971.9197 | 544.8858 | 1208.8489 | 963.8157 | 9599.0395
6199 | 773.1881 | 1984.0658 | 548.2421 | 1216.2948 | 1016.3278 | 10473.2319
6200 | 775.7193 | 1996.8372 | 551.7711 | 1224.1241 | 1101.3318 | 10787.128
6201 | 594.9593 | 2007.7255 | 554.7798 | 1230.7989 | 1308.9186 | 10931.0648
6202 | 443.2796 | 2015.1532 | 556.8322 | 1235.3524 | 1594.0046 | 11144.937
6203 | 359.7113 | 2018.8015 | 557.8403 | 1237.5889 | 1781.8995 | 11309.2038
6204 | 293.9629 | 2018.9823 | 557.8903 | 1237.6998 | 1789.3496 | 11171.7727
6205 | 242.0068 | 2015.9367 | 557.0487 | 1235.8327 | 1730.733 | 10865.1954
6206 | 200.6659 | 2009.854 | 555.3679 | 1232.1038 | 1629.6144 | 10574.069
6207 | 174.3924 | 2001.4613 | 553.0488 | 1226.9588 | 1524.995 | 10483.8035
6208 | 152.3577 | 1992.3089 | 550.5198 | 1221.3481 | 1471.9906 | 10278.8766
6209 | 141.5007 | 1984.2161 | 548.2836 | 1216.3869 | 1421.0538 | 10246.3485
6210 | 134.1238 | 1978.3086 | 546.6512 | 1212.7655 | 1372.9506 | 10208.128
6211 | 191.4542 | 1974.5458 | 545.6115 | 1210.4588 | 1342.3295 | 10337.4271
6212 | 231.7323 | 1972.1338 | 544.945 | 1208.9801 | 1366.3756 | 10204.062
6213 | 214.2243 | 1970.522 | 544.4996 | 1207.9921 | 1343.9486 | 9481.1252
6214 | 223.4029 | 1970.2312 | 544.4193 | 1207.8138 | 1277.9474 | 8768.76
6215 | 259.0448 | 1972.6429 | 545.0857 | 1209.2922 | 1174.5096 | 7920.59
6216 | 283.8665 | 1978.5736 | 546.7245 | 1212.928 | 1061.1819 | 7229.3681
6217 | 360.4164 | 1986.9908 | 549.0503 | 1218.088 | 1021.7978 | 6887.8231
6218 | 440.2473 | 1995.5719 | 551.4215 | 1223.3484 | 992.2598 | 6676.3906
6219 | 520.574 | 2002.7503 | 553.405 | 1227.749 | 978.0378 | 6651.9945
6220 | 590.7728 | 2009.0533 | 555.1467 | 1231.613 | 975.8497 | 6635.7304
6221 | 677.2279 | 2016.4619 | 557.1938 | 1236.1546 | 968.1917 | 6765.8428
6222 | 759.4937 | 2026.5842 | 559.9909 | 1242.3599 | 953.9697 | 7221.2361
6223 | 950.0896 | 2039.2303 | 563.4853 | 1250.1124 | 950.6877 | 7709.1574
6224 | 937.3109 | 2052.4156 | 567.1287 | 1258.1954 | 943.0297 | 8495.524
6225 | 781.5277 | 2063.644 | 570.2313 | 1265.0787 | 970.3797 | 8997.2698
6226 | 604.0594 | 2071.3047 | 572.3482 | 1269.7751 | 1029.4558 | 9274.5718
6227 | 517.2279 | 2075.0686 | 573.3882 | 1272.0824 | 1254.9843 | 9510.4004
6228 | 454.6299 | 2075.2535 | 573.4393 | 1272.1958 | 1369.8655 | 9300.5943
6229 | 399.1122 | 2072.1059 | 572.5695 | 1270.2662 | 1411.547 | 8892.3667
6230 | 351.622 | 2065.8206 | 570.8328 | 1266.4131 | 1420.288 | 8696.385
6231 | 325.7287 | 2057.1483 | 568.4364 | 1261.0967 | 1445.6579 | 8550.8218
6232 | 303.989 | 2047.6912 | 565.8232 | 1255.2992 | 1398.1345 | 8470.3147
6233 | 288.4359 | 2039.3255 | 563.5116 | 1250.1708 | 1363.6953 | 8554.8878
6234 | 309.8826 | 2033.1987 | 561.8186 | 1246.4148 | 1279.9167 | 8693.1322
6235 | 394.631 | 2029.1923 | 560.7116 | 1243.9588 | 1233.1809 | 8924.8948
6236 | 535.2102 | 2026.2229 | 559.891 | 1242.1384 | 1248.4969 | 8696.385
6237 | 585.6862 | 2023.0704 | 559.0199 | 1240.2059 | 1259.5026 | 8107.6265
6238 | 601.0692 | 2019.1774 | 557.9442 | 1237.8193 | 1209.9552 | 7627.8372
6239 | 633.6666 | 2014.9291 | 556.7703 | 1235.215 | 1109.7775 | 6969.1434
6240 | 594.9954 | 2011.2245 | 555.7466 | 1232.944 | 971.4737 | 6464.958
6241 | 607.2382 | 2008.7603 | 555.0657 | 1231.4333 | 900.3636 | 6107.149
6242 | 601.1835 | 2007.7581 | 554.7888 | 1230.819 | 877.3896 | 5936.3765
6243 | 578.4474 | 2008.3582 | 554.9546 | 1231.1868 | 859.8855 | 5830.6602
6244 | 561.1986 | 2011.1428 | 555.7241 | 1232.8939 | 848.9455 | 5814.3962
6245 | 559.1579 | 2017.0853 | 557.3661 | 1236.5368 | 840.1935 | 5895.7164
6246 | 585.7429 | 2026.7317 | 560.0316 | 1242.4504 | 836.9115 | 6074.6209
6247 | 691.2883 | 2039.2576 | 563.4928 | 1250.1291 | 835.8175 | 6342.9776
6248 | 734.944 | 2052.4193 | 567.1297 | 1258.1977 | 818.3135 | 6961.0114
6249 | 623.1318 | 2063.644 | 570.2313 | 1265.0787 | 829.2535 | 7538.385
6250 | 509.1569 | 2071.3047 | 572.3482 | 1269.7751 | 858.7915 | 8001.9102
6251 | 446.3851 | 2075.0686 | 573.3882 | 1272.0824 | 935.3717 | 8444.2923
6252 | 385.0888 | 2075.2535 | 573.4393 | 1272.1958 | 1014.1398 | 8393.0605
6253 | 329.5826 | 2072.1059 | 572.5695 | 1270.2662 | 1285.5726 | 8026.3063
6254 | 282.6916 | 2065.8206 | 570.8328 | 1266.4131 | 1401.876 | 7709.1574
6255 | 255.5162 | 2057.1483 | 568.4364 | 1261.0967 | 1433.2957 | 7570.913
6256 | 231.3758 | 2047.6912 | 565.8232 | 1255.2992 | 1474.2552 | 7546.517
6257 | 212.5624 | 2039.3255 | 563.5116 | 1250.1708 | 1472.6142 | 7717.2895
6258 | 227.9429 | 2033.1987 | 561.8186 | 1246.4148 | 1425.1892 | 8001.9102
6259 | 274.3692 | 2029.1923 | 560.7116 | 1243.9588 | 1373.7492 | 8265.3878
6260 | 327.5834 | 2026.2229 | 559.891 | 1242.1384 | 1334.1135 | 8323.1251
6261 | 323.6479 | 2023.0704 | 559.0199 | 1240.2059 | 1247.1732 | 7904.326
6262 | 298.3967 | 2019.1774 | 557.9442 | 1237.8193 | 1149.3147 | 7587.1771
6263 | 298.2743 | 2014.9291 | 556.7703 | 1235.215 | 1039.3019 | 7009.8035
6264 | 281.6956 | 2011.2245 | 555.7466 | 1232.944 | 961.6277 | 6619.4664
6265 | 306.8872 | 2008.7603 | 555.0657 | 1231.4333 | 950.6877 | 6334.8456
6266 | 352.0566 | 2007.7581 | 554.7888 | 1230.819 | 957.2517 | 6237.2613
6267 | 392.8931 | 2008.3582 | 554.9546 | 1231.1868 | 953.9697 | 6286.0535
6268 | 433.772 | 2011.1428 | 555.7241 | 1232.8939 | 946.3117 | 6538.1462
6269 | 498.7412 | 2017.0853 | 557.3661 | 1236.5368 | 933.1837 | 7367.6125
6270 | 553.2617 | 2026.7317 | 560.0316 | 1242.4504 | 903.6456 | 9216.8344
6271 | 689.384 | 2039.2576 | 563.4928 | 1250.1291 | 916.7736 | 10248.7881
6272 | 753.4188 | 2052.4193 | 567.1297 | 1258.1977 | 1032.7378 | 10790.3808
6273 | 571.5903 | 2063.644 | 570.2313 | 1265.0787 | 1261.7234 | 10942.4496
6274 | 426.3008 | 2071.3047 | 572.3482 | 1269.7751 | 1493.072 | 11185.5971
6275 | 382.2518 | 2075.0686 | 573.3882 | 1272.0824 | 1645.2477 | 11408.4145
6276 | 352.3841 | 2075.2535 | 573.4393 | 1272.1958 | 1662.6751 | 11246.5873
6277 | 318.8647 | 2072.1059 | 572.5695 | 1270.2662 | 1624.2428 | 11105.9033
6278 | 290.5418 | 2065.8206 | 570.8328 | 1266.4131 | 1609.7692 | 10901.7895
6279 | 279.6039 | 2057.1483 | 568.4364 | 1261.0967 | 1590.8429 | 10744.0283
6280 | 259.1261 | 2047.6912 | 565.8232 | 1255.2992 | 1532.0841 | 10435.0114
6281 | 267.6231 | 2039.3255 | 563.5116 | 1250.1708 | 1473.3034 | 10389.4721
6282 | 266.464 | 2033.1987 | 561.8186 | 1246.4148 | 1352.7553 | 10404.9229
6283 | 299.2648 | 2029.1923 | 560.7116 | 1243.9588 | 1308.9733 | 10605.7839
6284 | 382.0295 | 2026.2229 | 559.891 | 1242.1384 | 1356.9563 | 10541.5409
6285 | 422.3456 | 2023.0704 | 559.0199 | 1240.2059 | 1359.8773 | 9752.7347
6286 | 435.7244 | 2019.1774 | 557.9442 | 1237.8193 | 1208.2705 | 8914.3232
6287 | 461.5998 | 2014.9291 | 556.7703 | 1235.215 | 1053.5239 | 7977.5142
6288 | 462.3815 | 2011.2245 | 555.7466 | 1232.944 | 988.9778 | 7367.6125
6289 | 509.5899 | 2008.7603 | 555.0657 | 1231.4333 | 962.7217 | 7058.5956
6290 | 546.7754 | 2007.7581 | 554.7888 | 1230.819 | 952.8757 | 6895.9552
6291 | 575.4185 | 2008.3582 | 554.9546 | 1231.1868 | 944.1237 | 6952.8793
6292 | 609.1051 | 2011.1428 | 555.7241 | 1232.8939 | 935.3717 | 7196.84
6293 | 646.328 | 2017.0853 | 557.3661 | 1236.5368 | 936.4657 | 7863.6659
6294 | 718.0034 | 2026.7317 | 560.0316 | 1242.4504 | 930.9957 | 9469.7403
6295 | 837.4375 | 2039.2576 | 563.4928 | 1250.1291 | 952.8757 | 10474.8583
6296 | 894.9126 | 2052.4193 | 567.1297 | 1258.1977 | 1027.2678 | 10881.4595
6297 | 711.2574 | 2063.644 | 570.2313 | 1265.0787 | 1203.9382 | 10987.9889
6298 | 520.61 | 2071.3047 | 572.3482 | 1269.7751 | 1452.5392 | 11275.8625
6299 | 414.3026 | 2075.0686 | 573.3882 | 1272.0824 | 1642.0532 | 11445.0086
6300 | 331.1895 | 2075.2535 | 573.4393 | 1272.1958 | 1694.3465 | 11298.6322
6301 | 271.4659 | 2072.1059 | 572.5695 | 1270.2662 | 1641.3202 | 11177.4651
6302 | 227.6081 | 2065.8206 | 570.8328 | 1266.4131 | 1608.1829 | 10984.7361
6303 | 198.3531 | 2057.1483 | 568.4364 | 1261.0967 | 1539.8406 | 10854.6238
6304 | 188.5993 | 2047.6912 | 565.8232 | 1255.2992 | 1487.1425 | 10583.8274
6305 | 185.4829 | 2039.3255 | 563.5116 | 1250.1708 | 1458.6547 | 10483.8035
6306 | 213.7496 | 2033.1987 | 561.8186 | 1246.4148 | 1417.203 | 10477.2979
6307 | 260.7738 | 2029.1923 | 560.7116 | 1243.9588 | 1403.4404 | 10773.3035
6308 | 371.8669 | 2026.2229 | 559.891 | 1242.1384 | 1436.5012 | 10655.3892
6309 | 406.0138 | 2023.0704 | 559.0199 | 1240.2059 | 1303.1751 | 9824.2965
6310 | 408.5574 | 2019.1774 | 557.9442 | 1237.8193 | 1279.7963 | 8984.2586
6311 | 414.9244 | 2014.9291 | 556.7703 | 1235.215 | 1159.0841 | 8058.8344
6312 | 389.7056 | 2011.2245 | 555.7466 | 1232.944 | 1079.7799 | 7367.6125
6313 | 405.1421 | 2008.7603 | 555.0657 | 1231.4333 | 1063.3699 | 7074.8597
6314 | 426.5704 | 2007.7581 | 554.7888 | 1230.819 | 1068.8399 | 6904.0872
6315 | 442.9955 | 2008.3582 | 554.9546 | 1231.1868 | 1069.9339 | 6944.7473
6316 | 457.1713 | 2011.1428 | 555.7241 | 1232.8939 | 1054.6179 | 7188.708
6317 | 494.5517 | 2017.0853 | 557.3661 | 1236.5368 | 1049.1479 | 7888.0619
6318 | 544.4137 | 2026.7317 | 560.0316 | 1242.4504 | 1039.3019 | 9516.0929
6319 | 684.982 | 2039.2576 | 563.4928 | 1250.1291 | 1056.8059 | 10393.5381
6320 | 699.5768 | 2052.4193 | 567.1297 | 1258.1977 | 1165.134 | 10802.5788
6321 | 493.1521 | 2063.644 | 570.2313 | 1265.0787 | 1327.0572 | 10922.9328
6322 | 341.4496 | 2071.3047 | 572.3482 | 1269.7751 | 1557.082 | 11163.6406
6323 | 263.2343 | 2075.0686 | 573.3882 | 1272.0824 | 1721.248 | 11414.1069
6324 | 210.1955 | 2075.2535 | 573.4393 | 1272.1958 | 1738.0628 | 11304.3246
6325 | 190.2431 | 2072.1059 | 572.5695 | 1270.2662 | 1720.7338 | 11181.5311
6326 | 174.0749 | 2065.8206 | 570.8328 | 1266.4131 | 1612.8761 | 10993.6814
6327 | 170.3535 | 2057.1483 | 568.4364 | 1261.0967 | 1541.7879 | 10785.5016
6328 | 166.6378 | 2047.6912 | 565.8232 | 1255.2992 | 1467.7021 | 10482.1771
6329 | 197.7589 | 2039.3224 | 563.5107 | 1250.1689 | 1388.3104 | 10419.5606
6330 | 245.0325 | 2033.1756 | 561.8122 | 1246.4007 | 1368.0166 | 10410.6153
6331 | 318.4808 | 2029.0677 | 560.6771 | 1243.8824 | 1407.532 | 10678.9721
6332 | 388.2804 | 2025.6965 | 559.7456 | 1241.8158 | 1504.9529 | 10534.2221
6333 | 408.8964 | 2021.3067 | 558.5326 | 1239.1247 | 1456.6417 | 9748.6687
6334 | 408.3561 | 2014.4455 | 556.6367 | 1234.9185 | 1322.6484 | 8849.267
6335 | 407.233 | 2004.6517 | 553.9304 | 1228.9146 | 1183.0756 | 7985.6462
6336 | 373.2779 | 1992.8782 | 550.6772 | 1221.6971 | 1108.2021 | 7432.6687
6337 | 393.3361 | 1981.2692 | 547.4693 | 1214.5804 | 1117.162 | 7091.1237
6338 | 423.4086 | 1972.1902 | 544.9606 | 1209.0147 | 1107.8739 | 6904.0872
6339 | 455.3028 | 1967.2178 | 543.5866 | 1205.9665 | 1097.5793 | 6952.8793
6340 | 498.532 | 1966.9645 | 543.5166 | 1205.8112 | 1083.0619 | 7172.4439
6341 | 541.8812 | 1971.5268 | 544.7773 | 1208.608 | 1076.4979 | 7798.6097
6342 | 615.3268 | 1980.5363 | 547.2668 | 1214.1312 | 1065.5579 | 9428.267
6343 | 773.9052 | 1992.6481 | 550.6136 | 1221.5561 | 1058.9939 | 10440.7038
6344 | 819.3404 | 2005.453 | 554.1518 | 1229.4058 | 1077.5919 | 10796.8864
6345 | 647.4407 | 2016.38 | 557.1712 | 1236.1044 | 1220.9609 | 10920.4932
6346 | 494.5375 | 2023.8351 | 559.2312 | 1240.6747 | 1427.2897 | 11075.0016
6347 | 417.1386 | 2027.4968 | 560.243 | 1242.9194 | 1613.3575 | 11384.0184
6348 | 362.3044 | 2027.6785 | 560.2933 | 1243.0308 | 1717.2111 | 11362.062
6349 | 318.7833 | 2024.6227 | 559.4489 | 1241.1575 | 1749.9655 | 11209.9932
6350 | 274.7922 | 2018.5196 | 557.7624 | 1237.4161 | 1676.9409 | 10994.4946
6351 | 261.683 | 2010.0987 | 555.4356 | 1232.2538 | 1682.7063 | 10812.3373
6352 | 216.5843 | 2000.9156 | 552.8981 | 1226.6243 | 1644.3178 | 10551.2993
6353 | 208.0281 | 1992.7912 | 550.6531 | 1221.6438 | 1611.6946 | 10456.9679
6354 | 196.8299 | 1986.8361 | 549.0076 | 1217.9931 | 1515.2365 | 10383.7797
6355 | 255.1102 | 1982.9203 | 547.9255 | 1215.5926 | 1404.6766 | 10715.5662
6356 | 337.2997 | 1979.9466 | 547.1038 | 1213.7696 | 1462.9322 | 10578.135
6357 | 351.3311 | 1976.6271 | 546.1866 | 1211.7347 | 1410.9015 | 9790.9552
6358 | 356.5925 | 1972.2562 | 544.9788 | 1209.0552 | 1273.1776 | 8985.0718
6359 | 360.1467 | 1967.0601 | 543.543 | 1205.8698 | 1102.5024 | 8001.9102
6360 | 344.0804 | 1961.9337 | 542.1265 | 1202.7272 | 1042.5839 | 7448.9327
6361 | 361.2942 | 1957.8282 | 540.992 | 1200.2103 | 1007.5758 | 7172.4439
6362 | 381.2643 | 1955.3548 | 540.3086 | 1198.6941 | 1001.0118 | 6993.5394
6363 | 388.0023 | 1954.9122 | 540.1863 | 1198.4228 | 997.7298 | 7034.1996
6364 | 393.7247 | 1957.072 | 540.7831 | 1199.7468 | 983.5078 | 7270.0282
6365 | 415.1633 | 1962.6205 | 542.3162 | 1203.1482 | 973.6617 | 7928.722
6366 | 458.6648 | 1971.9197 | 544.8858 | 1208.8489 | 963.8157 | 9585.215
6367 | 591.1412 | 1984.0658 | 548.2421 | 1216.2948 | 1016.3278 | 10483.8035
6368 | 659.3668 | 1996.8372 | 551.7711 | 1224.1241 | 1101.3318 | 10844.0521
6369 | 542.5512 | 2007.7255 | 554.7798 | 1230.7989 | 1308.9186 | 10896.9103
6370 | 450.1916 | 2015.1532 | 556.8322 | 1235.3524 | 1594.0046 | 11153.8822
6371 | 399.6028 | 2018.8015 | 557.8403 | 1237.5889 | 1781.8995 | 11312.4566
6372 | 352.2516 | 2018.9823 | 557.8903 | 1237.6998 | 1789.3496 | 11156.3218
6373 | 322.177 | 2015.9367 | 557.0487 | 1235.8327 | 1730.733 | 10887.9651
6374 | 292.4832 | 2009.854 | 555.3679 | 1232.1038 | 1629.6144 | 10561.871
6375 | 275.4671 | 2001.4613 | 553.0488 | 1226.9588 | 1524.995 | 10291.0746
6376 | 258.5146 | 1992.3089 | 550.5198 | 1221.3481 | 1471.9906 | 10091.8401
6377 | 255.1637 | 1984.2161 | 548.2836 | 1216.3869 | 1421.0538 | 10031.6631
6378 | 281.7087 | 1978.3086 | 546.6512 | 1212.7655 | 1372.9506 | 10001.5746
6379 | 357.405 | 1974.5458 | 545.6115 | 1210.4588 | 1342.3295 | 10308.1519
6380 | 427.8442 | 1972.1338 | 544.945 | 1208.9801 | 1366.3756 | 10133.3134
6381 | 393.244 | 1970.522 | 544.4996 | 1207.9921 | 1343.9486 | 9434.7726
6382 | 344.8957 | 1970.2312 | 544.4193 | 1207.8138 | 1277.9474 | 8742.7375
6383 | 331.9289 | 1972.6429 | 545.0857 | 1209.2922 | 1174.5096 | 7912.458
6384 | 305.6898 | 1978.5736 | 546.7245 | 1212.928 | 1061.1819 | 7196.84
6385 | 304.1822 | 1986.9908 | 549.0503 | 1218.088 | 1021.7978 | 6847.163
6386 | 304.4764 | 1995.5719 | 551.4215 | 1223.3484 | 992.2598 | 6643.8625
6387 | 309.1628 | 2002.7503 | 553.405 | 1227.749 | 978.0378 | 6586.9383
6388 | 317.0478 | 2009.0533 | 555.1467 | 1231.613 | 975.8497 | 6635.7304
6389 | 339.8399 | 2016.4619 | 557.1938 | 1236.1546 | 968.1917 | 6814.6349
6390 | 374.6419 | 2026.5842 | 559.9909 | 1242.3599 | 953.9697 | 7343.2164
6391 | 500.2041 | 2039.2303 | 563.4853 | 1250.1124 | 950.6877 | 7831.1378
6392 | 559.8494 | 2052.4156 | 567.1287 | 1258.1954 | 943.0297 | 8440.2263
6393 | 460.3698 | 2063.644 | 570.2313 | 1265.0787 | 970.3797 | 8901.3119
6394 | 378.3749 | 2071.3047 | 572.3482 | 1269.7751 | 1029.4558 | 9198.1308
6395 | 356.4413 | 2075.0686 | 573.3882 | 1272.0824 | 1254.9843 | 9365.6504
6396 | 345.4583 | 2075.2535 | 573.4393 | 1272.1958 | 1369.8655 | 9179.4271
6397 | 335.3633 | 2072.1059 | 572.5695 | 1270.2662 | 1411.547 | 8799.6617
6398 | 325.4866 | 2065.8206 | 570.8328 | 1266.4131 | 1420.288 | 8502.8428
6399 | 279.9116 | 2057.1483 | 568.4364 | 1261.0967 | 1445.6579 | 8321.4987
6400 | 222.0483 | 2047.6912 | 565.8232 | 1255.2992 | 1398.1345 | 8228.7937
6401 | 181.2251 | 2039.3255 | 563.5116 | 1250.1708 | 1363.6953 | 8340.2024
6402 | 159.1128 | 2033.1987 | 561.8186 | 1246.4148 | 1279.9167 | 8453.2375
6403 | 201.5833 | 2029.1923 | 560.7116 | 1243.9588 | 1233.1809 | 8763.8808
6404 | 235.1826 | 2026.2229 | 559.891 | 1242.1384 | 1248.4969 | 8581.7235
6405 | 197.0244 | 2023.0704 | 559.0199 | 1240.2059 | 1259.5026 | 8034.4383
6406 | 145.7811 | 2019.1774 | 557.9442 | 1237.8193 | 1209.9552 | 7644.1013
6407 | 139.4134 | 2014.9291 | 556.7703 | 1235.215 | 1109.7775 | 6936.6153
6408 | 131.914 | 2011.2245 | 555.7466 | 1232.944 | 971.4737 | 6342.9776
6409 | 153.5787 | 2008.7603 | 555.0657 | 1231.4333 | 900.3636 | 5985.1686
6410 | 173.1324 | 2007.7581 | 554.7888 | 1230.819 | 877.3896 | 5814.3962
6411 | 205.9 | 2008.3582 | 554.9546 | 1231.1868 | 859.8855 | 5749.34
6412 | 240.9818 | 2011.1428 | 555.7241 | 1232.8939 | 848.9455 | 5830.6602
6413 | 291.6782 | 2017.0853 | 557.3661 | 1236.5368 | 840.1935 | 5911.9804
6414 | 354.9781 | 2026.7317 | 560.0316 | 1242.4504 | 836.9115 | 6147.8091
6415 | 521.69 | 2039.2576 | 563.4928 | 1250.1291 | 835.8175 | 6456.8259
6416 | 588.0481 | 2052.4193 | 567.1297 | 1258.1977 | 818.3135 | 7091.1237
6417 | 472.1396 | 2063.644 | 570.2313 | 1265.0787 | 829.2535 | 7603.4411
6418 | 345.9704 | 2071.3047 | 572.3482 | 1269.7751 | 858.7915 | 8042.5704
6419 | 297.111 | 2075.0686 | 573.3882 | 1272.0824 | 935.3717 | 8397.9397
6420 | 250.2449 | 2075.2535 | 573.4393 | 1272.1958 | 1014.1398 | 8260.5086
6421 | 225.5581 | 2072.1059 | 572.5695 | 1270.2662 | 1285.5726 | 7953.1181
6422 | 202.73 | 2065.8206 | 570.8328 | 1266.4131 | 1401.876 | 7692.8934
6423 | 179.9376 | 2057.1483 | 568.4364 | 1261.0967 | 1433.2957 | 7505.8569
6424 | 182.9716 | 2047.6912 | 565.8232 | 1255.2992 | 1474.2552 | 7440.8007
6425 | 169.7144 | 2039.3255 | 563.5116 | 1250.1708 | 1472.6142 | 7668.4973
6426 | 193.4134 | 2033.1987 | 561.8186 | 1246.4148 | 1425.1892 | 7953.1181
6427 | 256.7447 | 2029.1923 | 560.7116 | 1243.9588 | 1373.7492 | 8491.458
6428 | 319.5232 | 2026.2229 | 559.891 | 1242.1384 | 1334.1135 | 8490.6448
6429 | 331.6305 | 2023.0704 | 559.0199 | 1240.2059 | 1247.1732 | 8001.9102
6430 | 323.5394 | 2019.1774 | 557.9442 | 1237.8193 | 1149.3147 | 7684.7614
6431 | 325.7883 | 2014.9291 | 556.7703 | 1235.215 | 1039.3019 | 7099.2557
6432 | 290.3424 | 2011.2245 | 555.7466 | 1232.944 | 961.6277 | 6684.5226
6433 | 313.1494 | 2008.7603 | 555.0657 | 1231.4333 | 950.6877 | 6399.9018
6434 | 329.6311 | 2007.7581 | 554.7888 | 1230.819 | 957.2517 | 6245.3934
6435 | 350.3525 | 2008.3582 | 554.9546 | 1231.1868 | 953.9697 | 6269.7894
6436 | 375.2797 | 2011.1428 | 555.7241 | 1232.8939 | 946.3117 | 6595.0703
6437 | 413.0768 | 2017.0853 | 557.3661 | 1236.5368 | 933.1837 | 7408.2726
6438 | 462.3613 | 2026.7317 | 560.0316 | 1242.4504 | 903.6456 | 9290.8358
6439 | 629.529 | 2039.2576 | 563.4928 | 1250.1291 | 916.7736 | 10358.5704
6440 | 696.4882 | 2052.4193 | 567.1297 | 1258.1977 | 1032.7378 | 10757.8527
6441 | 595.7541 | 2063.644 | 570.2313 | 1265.0787 | 1261.7234 | 10909.1083
6442 | 506.3615 | 2071.3047 | 572.3482 | 1269.7751 | 1493.072 | 11200.2347
6443 | 450.4878 | 2075.0686 | 573.3882 | 1272.0824 | 1645.2477 | 11488.1083
6444 | 412.1382 | 2075.2535 | 573.4393 | 1272.1958 | 1662.6751 | 11423.0522
6445 | 372.9483 | 2072.1059 | 572.5695 | 1270.2662 | 1624.2428 | 11295.3794
6446 | 343.4266 | 2065.8206 | 570.8328 | 1266.4131 | 1609.7692 | 11097.7713
6447 | 335.0739 | 2057.1483 | 568.4364 | 1261.0967 | 1590.8429 | 11034.3415
6448 | 323.3816 | 2047.6912 | 565.8232 | 1255.2992 | 1532.0841 | 10580.5746
6449 | 327.5816 | 2039.3255 | 563.5116 | 1250.1708 | 1473.3034 | 10427.6926
6450 | 359.1387 | 2033.1987 | 561.8186 | 1246.4148 | 1352.7553 | 10428.5058
6451 | 446.5912 | 2029.1923 | 560.7116 | 1243.9588 | 1308.9733 | 10841.6125
6452 | 506.2832 | 2026.2229 | 559.891 | 1242.1384 | 1356.9563 | 10550.4861
6453 | 510.1524 | 2023.0704 | 559.0199 | 1240.2059 | 1359.8773 | 9806.4061
6454 | 477.2069 | 2019.1774 | 557.9442 | 1237.8193 | 1208.2705 | 9000.5226
6455 | 468.3154 | 2014.9291 | 556.7703 | 1235.215 | 1053.5239 | 8115.7586
6456 | 429.0983 | 2011.2245 | 555.7466 | 1232.944 | 988.9778 | 7538.385
6457 | 441.958 | 2008.7603 | 555.0657 | 1231.4333 | 962.7217 | 7294.4243
6458 | 473.3395 | 2007.7581 | 554.7888 | 1230.819 | 952.8757 | 7156.1799
6459 | 502.1308 | 2008.3582 | 554.9546 | 1231.1868 | 944.1237 | 7204.972
6460 | 540.4357 | 2011.1428 | 555.7241 | 1232.8939 | 935.3717 | 7408.2726
6461 | 584.7831 | 2017.0853 | 557.3661 | 1236.5368 | 936.4657 | 7993.7782
6462 | 645.7546 | 2026.7317 | 560.0316 | 1242.4504 | 930.9957 | 9630.7544
6463 | 790.704 | 2039.2576 | 563.4928 | 1250.1291 | 952.8757 | 10571.6294
6464 | 864.462 | 2052.4193 | 567.1297 | 1258.1977 | 1027.2678 | 10893.6575
6465 | 768.0008 | 2063.644 | 570.2313 | 1265.0787 | 1203.9382 | 10967.6589
6466 | 624.4805 | 2071.3047 | 572.3482 | 1269.7751 | 1452.5392 | 11219.7516
6467 | 522.8861 | 2075.0686 | 573.3882 | 1272.0824 | 1642.0532 | 11518.1968
6468 | 432.7988 | 2075.2535 | 573.4393 | 1272.1958 | 1694.3465 | 11431.1842
6469 | 352.8438 | 2072.1059 | 572.5695 | 1270.2662 | 1641.3202 | 11304.3246
6470 | 310.8373 | 2065.8206 | 570.8328 | 1266.4131 | 1608.1829 | 11133.5522
6471 | 282.0915 | 2057.1483 | 568.4364 | 1261.0967 | 1539.8406 | 10967.6589
6472 | 254.0371 | 2047.6912 | 565.8232 | 1255.2992 | 1487.1425 | 10651.3232
6473 | 229.5697 | 2039.3255 | 563.5116 | 1250.1708 | 1458.6547 | 10482.9903
6474 | 218.0454 | 2033.1987 | 561.8186 | 1246.4148 | 1417.203 | 10493.562
6475 | 288.8089 | 2029.1923 | 560.7116 | 1243.9588 | 1403.4404 | 10918.0536
6476 | 357.4976 | 2026.2229 | 559.891 | 1242.1384 | 1436.5012 | 10604.9707
6477 | 395.9635 | 2023.0704 | 559.0199 | 1240.2059 | 1303.1751 | 9851.9454
6478 | 404.2113 | 2019.1774 | 557.9442 | 1237.8193 | 1279.7963 | 9102.1729
6479 | 434.6856 | 2014.9291 | 556.7703 | 1235.215 | 1159.0841 | 8258.069
6480 | 440.856 | 2011.2245 | 555.7466 | 1232.944 | 1079.7799 | 7644.1013
6481 | 488.6101 | 2008.7603 | 555.0657 | 1231.4333 | 1063.3699 | 7392.0085
6482 | 535.696 | 2007.7581 | 554.7888 | 1230.819 | 1068.8399 | 7229.3681
6483 | 594.7248 | 2008.3582 | 554.9546 | 1231.1868 | 1069.9339 | 7261.8962
6484 | 646.9833 | 2011.1428 | 555.7241 | 1232.8939 | 1054.6179 | 7416.4046
6485 | 712.4187 | 2017.0853 | 557.3661 | 1236.5368 | 1049.1479 | 8099.4945
6486 | 789.9611 | 2026.7317 | 560.0316 | 1242.4504 | 1039.3019 | 9689.3049
6487 | 955.1145 | 2039.2576 | 563.4928 | 1250.1291 | 1056.8059 | 10574.8822
6488 | 1016.99 | 2052.4193 | 567.1297 | 1258.1977 | 1165.134 | 10858.6898
6489 | 804.8751 | 2063.644 | 570.2313 | 1265.0787 | 1327.0572 | 10889.5915
6490 | 583.3665 | 2071.3047 | 572.3482 | 1269.7751 | 1557.082 | 11159.5746
6491 | 481.0147 | 2075.0686 | 573.3882 | 1272.0824 | 1721.248 | 11400.2825
6492 | 408.0437 | 2075.2535 | 573.4393 | 1272.1958 | 1738.0628 | 11288.0606
6493 | 337.9317 | 2072.1059 | 572.5695 | 1270.2662 | 1720.7338 | 11192.9159
6494 | 294.5707 | 2065.8206 | 570.8328 | 1266.4131 | 1612.8761 | 11004.253
6495 | 268.1989 | 2057.1483 | 568.4364 | 1261.0967 | 1541.7879 | 10790.3808
6496 | 239.4758 | 2047.6912 | 565.8232 | 1255.2992 | 1467.7021 | 10509.0128
6497 | 231.7859 | 2039.3224 | 563.5107 | 1250.1689 | 1388.3104 | 10414.6814
6498 | 245.6332 | 2033.1756 | 561.8122 | 1246.4007 | 1368.0166 | 10463.4735
6499 | 370.1205 | 2029.0677 | 560.6771 | 1243.8824 | 1407.532 | 10901.7895
6500 | 460.8908 | 2025.6965 | 559.7456 | 1241.8158 | 1504.9529 | 10678.1589
6501 | 517.4392 | 2021.3067 | 558.5326 | 1239.1247 | 1456.6417 | 9914.562
6502 | 531.1911 | 2014.4455 | 556.6367 | 1234.9185 | 1322.6484 | 9137.9538
6503 | 549.5712 | 2004.6517 | 553.9304 | 1228.9146 | 1183.0756 | 8232.0465
6504 | 529.1399 | 1992.8782 | 550.6772 | 1221.6971 | 1108.2021 | 7660.3653
6505 | 561.1459 | 1981.2692 | 547.4693 | 1214.5804 | 1117.162 | 7343.2164
6506 | 585.8987 | 1972.1902 | 544.9606 | 1209.0147 | 1107.8739 | 7148.0479
6507 | 596.3888 | 1967.2178 | 543.5866 | 1205.9665 | 1097.5793 | 7164.3119
6508 | 614.0669 | 1966.9645 | 543.5166 | 1205.8112 | 1083.0619 | 7367.6125
6509 | 644.6885 | 1971.5268 | 544.7773 | 1208.608 | 1076.4979 | 7985.6462
6510 | 706.0294 | 1980.5363 | 547.2668 | 1214.1312 | 1065.5579 | 9662.4693
6511 | 817.7586 | 1992.6481 | 550.6136 | 1221.5561 | 1058.9939 | 10676.5325
6512 | 866.108 | 2005.453 | 554.1518 | 1229.4058 | 1077.5919 | 10926.1856
6513 | 655.037 | 2016.38 | 557.1712 | 1236.1044 | 1220.9609 | 11044.0999
6514 | 468.2584 | 2023.8351 | 559.2312 | 1240.6747 | 1427.2897 | 11262.0381
6515 | 372.9346 | 2027.4968 | 560.243 | 1242.9194 | 1613.3575 | 11556.4173
6516 | 291.1876 | 2027.6785 | 560.2933 | 1243.0308 | 1717.2111 | 11427.9314
6517 | 240.589 | 2024.6227 | 559.4489 | 1241.1575 | 1749.9655 | 11291.3134
6518 | 205.7911 | 2018.5196 | 557.7624 | 1237.4161 | 1676.9409 | 11083.1336
6519 | 167.2064 | 2010.0987 | 555.4356 | 1232.2538 | 1682.7063 | 10913.1743
6520 | 143.9067 | 2000.9156 | 552.8981 | 1226.6243 | 1644.3178 | 10630.18
6521 | 142.6715 | 1992.7912 | 550.6531 | 1221.6438 | 1611.6946 | 10512.2656
6522 | 144.4198 | 1986.8361 | 549.0076 | 1217.9931 | 1515.2365 | 10524.4637
6523 | 210.3524 | 1982.9203 | 547.9255 | 1215.5926 | 1404.6766 | 11050.6055
6524 | 243.2625 | 1979.9466 | 547.1038 | 1213.7696 | 1462.9322 | 10778.1828
6525 | 241.8051 | 1976.6271 | 546.1866 | 1211.7347 | 1410.9015 | 10003.201
6526 | 233.8627 | 1972.2562 | 544.9788 | 1209.0552 | 1273.1776 | 9184.3063
6527 | 243.5128 | 1967.0601 | 543.543 | 1205.8698 | 1102.5024 | 8266.201
6528 | 246.6156 | 1961.9337 | 542.1265 | 1202.7272 | 1042.5839 | 7546.517
6529 | 292.7602 | 1957.8282 | 540.992 | 1200.2103 | 1007.5758 | 7245.6321
6530 | 341.904 | 1955.3548 | 540.3086 | 1198.6941 | 1001.0118 | 7066.7276
6531 | 387.2083 | 1954.9122 | 540.1863 | 1198.4228 | 997.7298 | 7074.8597
6532 | 440.0775 | 1957.072 | 540.7831 | 1199.7468 | 983.5078 | 7261.8962
6533 | 487.5416 | 1962.6205 | 542.3162 | 1203.1482 | 973.6617 | 7936.8541
6534 | 553.2898 | 1971.9197 | 544.8858 | 1208.8489 | 963.8157 | 9631.5676
6535 | 725.5513 | 1984.0658 | 548.2421 | 1216.2948 | 1016.3278 | 10582.201
6536 | 801.1584 | 1996.8372 | 551.7711 | 1224.1241 | 1101.3318 | 10882.2727
6537 | 600.3068 | 2007.7255 | 554.7798 | 1230.7989 | 1308.9186 | 10970.9117
6538 | 434.0515 | 2015.1532 | 556.8322 | 1235.3524 | 1594.0046 | 11229.51
6539 | 349.3441 | 2018.8015 | 557.8403 | 1237.5889 | 1781.8995 | 11344.9847
6540 | 284.3653 | 2018.9823 | 557.8903 | 1237.6998 | 1789.3496 | 11175.8387
6541 | 232.4293 | 2015.9367 | 557.0487 | 1235.8327 | 1730.733 | 10922.9328
6542 | 195.2989 | 2009.854 | 555.3679 | 1232.1038 | 1629.6144 | 10648.0704
6543 | 167.8065 | 2001.4613 | 553.0488 | 1226.9588 | 1524.995 | 10417.9342
6544 | 155.8785 | 1992.3089 | 550.5198 | 1221.3481 | 1471.9906 | 10220.326
6545 | 138.8588 | 1984.2165 | 548.2837 | 1216.3872 | 1421.0538 | 10175.5999
6546 | 147.5488 | 1978.3119 | 546.6521 | 1212.7675 | 1372.9506 | 10174.7867
6547 | 207.8913 | 1974.5638 | 545.6165 | 1210.4698 | 1342.3295 | 10588.7066
6548 | 255.24 | 1972.2099 | 544.966 | 1209.0268 | 1366.3756 | 10230.0844
6549 | 265.6527 | 1970.777 | 544.5701 | 1208.1484 | 1343.9486 | 9428.267
6550 | 281.1407 | 1970.9152 | 544.6083 | 1208.2331 | 1277.9474 | 8777.7052
6551 | 338.9886 | 1974.1285 | 545.4962 | 1210.2029 | 1174.5096 | 8026.3063
6552 | 365.4604 | 1981.2256 | 547.4572 | 1214.5537 | 1061.1819 | 7587.1771
6553 | 589.7556 | 1990.9646 | 550.1484 | 1220.524 | 1021.7978 | 7245.6321
6554 | 761.571 | 2000.7132 | 552.8421 | 1226.5002 | 992.2598 | 7034.1996
6555 | 914.824 | 2008.697 | 555.0482 | 1231.3945 | 978.0378 | 6944.7473
6556 | 1067.3059 | 2015.4386 | 556.9111 | 1235.5274 | 975.8497 | 6928.4833
6557 | 1202.9652 | 2023.045 | 559.0129 | 1240.1903 | 968.1917 | 7058.5956
6558 | 1342.5331 | 2033.2554 | 561.8343 | 1246.4496 | 953.9697 | 7489.5928
6559 | 1622.4702 | 2045.9541 | 565.3432 | 1254.2343 | 950.6877 | 8026.3063
6560 | 1728.6618 | 2059.1811 | 568.9981 | 1262.3429 | 943.0297 | 8611.8119
6561 | 1255.3408 | 2070.4419 | 572.1097 | 1269.2461 | 970.3797 | 9050.9412
6562 | 804.8357 | 2078.124 | 574.2325 | 1273.9555 | 1029.4558 | 9342.0676
6563 | 548.5807 | 2081.8982 | 575.2754 | 1276.2692 | 1254.9843 | 9555.1266
6564 | 406.5418 | 2082.0839 | 575.3267 | 1276.383 | 1369.8655 | 9377.0353
6565 | 291.0749 | 2078.9285 | 574.4548 | 1274.4486 | 1411.547 | 9034.6771
6566 | 236.194 | 2072.6274 | 572.7136 | 1270.5859 | 1420.288 | 8771.1996
6567 | 178.2 | 2063.9335 | 570.3113 | 1265.2562 | 1445.6579 | 8582.5367
6568 | 168.7031 | 2054.4527 | 567.6916 | 1259.4442 | 1398.1345 | 8483.326
6569 | 154.8566 | 2046.0659 | 565.3741 | 1254.3029 | 1363.6953 | 8554.8878
6570 | 161.8189 | 2039.9235 | 563.6768 | 1250.5374 | 1279.9167 | 8663.0437
6571 | 323.0871 | 2035.9063 | 562.5668 | 1248.0747 | 1233.1809 | 9109.4917
6572 | 534.3905 | 2032.9272 | 561.7436 | 1246.2484 | 1248.4969 | 8843.5746
6573 | 692.4013 | 2029.7629 | 560.8692 | 1244.3086 | 1259.5026 | 8231.2333
6574 | 832.882 | 2025.8543 | 559.7892 | 1241.9125 | 1209.9552 | 7798.6097
6575 | 974.4651 | 2021.5888 | 558.6105 | 1239.2976 | 1109.7775 | 7139.9158
6576 | 927.623 | 2017.8691 | 557.5827 | 1237.0173 | 971.4737 | 6513.7501
6577 | 986.3593 | 2015.3948 | 556.899 | 1235.5005 | 900.3636 | 6204.7332
6578 | 1066.0324 | 2014.3883 | 556.6209 | 1234.8835 | 877.3896 | 6042.0928
6579 | 1142.2781 | 2014.9899 | 556.7871 | 1235.2523 | 859.8855 | 5944.5085
6580 | 1241.1315 | 2017.7833 | 557.559 | 1236.9647 | 848.9455 | 5968.9046
6581 | 1333.2205 | 2023.7446 | 559.2062 | 1240.6192 | 840.1935 | 6025.8288
6582 | 1455.7269 | 2033.421 | 561.88 | 1246.5511 | 836.9115 | 6269.7894
6583 | 1725.477 | 2045.9847 | 565.3517 | 1254.2531 | 835.8175 | 6651.9945
6584 | 1833.6089 | 2059.1852 | 568.9992 | 1262.3454 | 818.3135 | 7245.6321
6585 | 1353.351 | 2070.4419 | 572.1097 | 1269.2461 | 829.2535 | 7733.5535
6586 | 878.1762 | 2078.124 | 574.2325 | 1273.9555 | 858.7915 | 8115.7586
6587 | 584.2312 | 2081.8982 | 575.2754 | 1276.2692 | 935.3717 | 8478.4468
6588 | 410.7656 | 2082.0839 | 575.3267 | 1276.383 | 1014.1398 | 8337.7628
6589 | 293.9802 | 2078.9285 | 574.4548 | 1274.4486 | 1285.5726 | 8010.0423
6590 | 228.4047 | 2072.6274 | 572.7136 | 1270.5859 | 1401.876 | 7757.9496
6591 | 186.0871 | 2063.9335 | 570.3113 | 1265.2562 | 1433.2957 | 7554.649
6592 | 163.4401 | 2054.4527 | 567.6916 | 1259.4442 | 1474.2552 | 7481.4608
6593 | 150.3375 | 2046.0623 | 565.3731 | 1254.3006 | 1472.6142 | 7635.9692
6594 | 169.3112 | 2039.8961 | 563.6693 | 1250.5206 | 1425.1892 | 7831.1378
6595 | 321.0072 | 2035.7583 | 562.5259 | 1247.984 | 1373.7492 | 8361.3456
6596 | 530.8093 | 2032.3024 | 561.5709 | 1245.8654 | 1334.1135 | 8250.7501
6597 | 688.1563 | 2027.6691 | 560.2907 | 1243.0251 | 1247.1732 | 7806.7417
6598 | 794.8338 | 2020.2369 | 558.237 | 1238.4689 | 1149.3147 | 7481.4608
6599 | 863.691 | 2009.3883 | 555.2393 | 1231.8183 | 1039.3019 | 6895.9552
6600 | 786.7621 | 1996.0899 | 551.5646 | 1223.666 | 961.6277 | 6375.5057
6601 | 805.7507 | 1982.7595 | 547.8811 | 1215.4941 | 950.6877 | 6082.7529
6602 | 839.0358 | 1972.1649 | 544.9536 | 1208.9992 | 957.2517 | 5920.1125
6603 | 868.9617 | 1966.1514 | 543.2919 | 1205.3127 | 953.9697 | 5863.1883
6604 | 900.7884 | 1965.3391 | 543.0675 | 1204.8148 | 946.3117 | 5968.9046
6605 | 943.4596 | 1969.6639 | 544.2625 | 1207.466 | 933.1837 | 6107.149
6606 | 1012.0524 | 1978.5892 | 546.7288 | 1212.9375 | 903.6456 | 6318.5816
6607 | 1254.8502 | 1990.6704 | 550.0671 | 1220.3437 | 916.7736 | 6578.8063
6608 | 1325.6275 | 2003.4596 | 553.601 | 1228.1839 | 1032.7378 | 7164.3119
6609 | 1220.6646 | 2014.3761 | 556.6175 | 1234.876 | 1261.7234 | 7741.6855
6610 | 1120.3163 | 2021.8245 | 558.6757 | 1239.4421 | 1493.072 | 8168.6167
6611 | 1063.4928 | 2025.4829 | 559.6865 | 1241.6848 | 1645.2477 | 8550.0086
6612 | 993.0931 | 2025.6644 | 559.7367 | 1241.7961 | 1662.6751 | 8432.0942
6613 | 897.6218 | 2022.6112 | 558.893 | 1239.9244 | 1624.2428 | 8115.7586
6614 | 890.8858 | 2016.5133 | 557.2081 | 1236.1862 | 1609.7692 | 7904.326
6615 | 606.2605 | 2008.0995 | 554.8831 | 1231.0283 | 1590.8429 | 7774.2136
6616 | 418.6602 | 1998.9242 | 552.3478 | 1225.4035 | 1532.0841 | 7701.0254
6617 | 304.1599 | 1990.8109 | 550.1059 | 1220.4298 | 1473.3034 | 7904.326
6618 | 244.4125 | 1984.8883 | 548.4694 | 1216.7991 | 1352.7553 | 8268.6406
6619 | 365.064 | 1981.1153 | 547.4268 | 1214.4861 | 1308.9733 | 8783.3976
6620 | 462.3999 | 1978.6952 | 546.7581 | 1213.0025 | 1356.9563 | 8624.8232
6621 | 538.6134 | 1977.0756 | 546.3105 | 1212.0096 | 1359.8773 | 8240.9917
6622 | 573.4417 | 1976.7788 | 546.2285 | 1211.8276 | 1208.2705 | 7823.0057
6623 | 622.3121 | 1979.1909 | 546.895 | 1213.3063 | 1053.5239 | 7082.9917
6624 | 562.7407 | 1985.132 | 548.5367 | 1216.9485 | 988.9778 | 6668.2585
6625 | 572.7343 | 1993.5679 | 550.8677 | 1222.1199 | 962.7217 | 6408.0338
6626 | 598.0563 | 2002.1699 | 553.2447 | 1227.3932 | 952.8757 | 6229.1293
6627 | 632.8426 | 2009.3672 | 555.2334 | 1231.8054 | 944.1237 | 6277.9215
6628 | 671.0258 | 2015.6883 | 556.9801 | 1235.6804 | 935.3717 | 6546.2782
6629 | 725.6827 | 2023.1195 | 559.0335 | 1240.236 | 936.4657 | 7375.7445
6630 | 791.0503 | 2033.273 | 561.8391 | 1246.4604 | 930.9957 | 9249.3625
6631 | 1016.6196 | 2045.9574 | 565.3441 | 1254.2363 | 952.8757 | 10469.9791
6632 | 1107.0588 | 2059.1815 | 568.9982 | 1262.3431 | 1027.2678 | 10804.2052
6633 | 1005.4453 | 2070.4419 | 572.1097 | 1269.2461 | 1203.9382 | 10913.1743
6634 | 896.214 | 2078.124 | 574.2325 | 1273.9555 | 1452.5392 | 11286.4342
6635 | 872.0029 | 2081.8982 | 575.2754 | 1276.2692 | 1642.0532 | 11621.4735
6636 | 812.6239 | 2082.0839 | 575.3267 | 1276.383 | 1694.3465 | 11602.7699
6637 | 764.5642 | 2078.9285 | 574.4548 | 1274.4486 | 1641.3202 | 11515.7572
6638 | 730.9151 | 2072.6274 | 572.7136 | 1270.5859 | 1608.1829 | 11325.4679
6639 | 714.1761 | 2063.9335 | 570.3113 | 1265.2562 | 1539.8406 | 11154.6954
6640 | 724.5729 | 2054.4527 | 567.6916 | 1259.4442 | 1487.1425 | 10768.4243
6641 | 736.7386 | 2046.0659 | 565.3741 | 1254.3029 | 1458.6547 | 10678.9721
6642 | 816.002 | 2039.9235 | 563.6768 | 1250.5374 | 1417.203 | 10755.4131
6643 | 918.0744 | 2035.9063 | 562.5668 | 1248.0747 | 1403.4404 | 11214.0592
6644 | 969.3106 | 2032.9272 | 561.7436 | 1246.2484 | 1436.5012 | 10730.2038
6645 | 942.5639 | 2029.7629 | 560.8692 | 1244.3086 | 1303.1751 | 9951.1561
6646 | 881.7344 | 2025.8543 | 559.7892 | 1241.9125 | 1279.7963 | 9229.8457
6647 | 834.1749 | 2021.5888 | 558.6105 | 1239.2976 | 1159.0841 | 8312.5535
6648 | 721.4452 | 2017.8691 | 557.5827 | 1237.0173 | 1079.7799 | 7668.4973
6649 | 700.9629 | 2015.3948 | 556.899 | 1235.5005 | 1063.3699 | 7343.2164
6650 | 702.6416 | 2014.3883 | 556.6209 | 1234.8835 | 1068.8399 | 7123.6518
6651 | 716.3364 | 2014.9899 | 556.7871 | 1235.2523 | 1069.9339 | 7164.3119
6652 | 719.4164 | 2017.7833 | 557.559 | 1236.9647 | 1054.6179 | 7359.4805
6653 | 737.0014 | 2023.7446 | 559.2062 | 1240.6192 | 1049.1479 | 8018.1743
6654 | 778.7164 | 2033.421 | 561.88 | 1246.5511 | 1039.3019 | 9690.9313
6655 | 955.252 | 2045.9847 | 565.3517 | 1254.2531 | 1056.8059 | 10829.4145
6656 | 1027.8049 | 2059.1852 | 568.9992 | 1262.3454 | 1165.134 | 11188.8499
6657 | 919.2443 | 2070.4419 | 572.1097 | 1269.2461 | 1327.0572 | 11273.4229
6658 | 807.142 | 2078.124 | 574.2325 | 1273.9555 | 1557.082 | 11515.7572
6659 | 747.5965 | 2081.8982 | 575.2754 | 1276.2692 | 1721.248 | 11751.5859
6660 | 688.5262 | 2082.0839 | 575.3267 | 1276.383 | 1738.0628 | 11632.8583
6661 | 646.8157 | 2078.9285 | 574.4548 | 1274.4486 | 1720.7338 | 11499.4932
6662 | 616.1136 | 2072.6274 | 572.7136 | 1270.5859 | 1612.8761 | 11262.0381
6663 | 603.7482 | 2063.9335 | 570.3113 | 1265.2562 | 1541.7879 | 11153.8822
6664 | 587.5418 | 2054.4527 | 567.6916 | 1259.4442 | 1467.7021 | 10924.5592
6665 | 635.6789 | 2046.0629 | 565.3733 | 1254.301 | 1388.3104 | 10855.437
6666 | 703.4685 | 2039.9004 | 563.6704 | 1250.5232 | 1368.0166 | 10922.1196
6667 | 791.8387 | 2035.7813 | 562.5322 | 1247.9981 | 1407.532 | 11274.2361
6668 | 897.9556 | 2032.3996 | 561.5978 | 1245.925 | 1504.9529 | 10776.5564
6669 | 835.3921 | 2027.995 | 560.3807 | 1243.2248 | 1456.6417 | 10029.2235
6670 | 758.7638 | 2021.1112 | 558.4785 | 1239.0048 | 1322.6484 | 9211.9552
6671 | 715.4738 | 2011.287 | 555.7639 | 1232.9823 | 1183.0756 | 8286.531
6672 | 629.0709 | 1999.4793 | 552.5012 | 1225.7438 | 1108.2021 | 7652.2333
6673 | 613.3533 | 1987.8384 | 549.2845 | 1218.6076 | 1117.162 | 7383.8765
6674 | 651.3048 | 1978.736 | 546.7693 | 1213.0275 | 1107.8739 | 7237.5001
6675 | 729.3647 | 1973.7518 | 545.3921 | 1209.972 | 1097.5793 | 7326.9524
6676 | 832.0427 | 1973.5001 | 545.3225 | 1209.8177 | 1083.0619 | 7546.517
6677 | 932.6147 | 1978.0779 | 546.5875 | 1212.6241 | 1076.4979 | 8214.9692
6678 | 1044.0298 | 1987.1159 | 549.0849 | 1218.1646 | 1065.5579 | 9877.1547
6679 | 1301.5773 | 1999.2646 | 552.4419 | 1225.6122 | 1058.9939 | 11000.187
6680 | 1405.6928 | 2012.1074 | 555.9906 | 1233.4852 | 1077.5919 | 11214.0592
6681 | 1032.2765 | 2023.0658 | 559.0187 | 1240.2031 | 1220.9609 | 11270.9833
6682 | 657.4344 | 2030.5418 | 561.0845 | 1244.7861 | 1427.2897 | 11536.9005
6683 | 458.7066 | 2034.2136 | 562.099 | 1247.037 | 1613.3575 | 11781.6744
6684 | 313.1281 | 2034.3961 | 562.1495 | 1247.1489 | 1717.2111 | 11649.1224
6685 | 236.4546 | 2031.3327 | 561.303 | 1245.2709 | 1749.9655 | 11484.8555
6686 | 181.2316 | 2025.2143 | 559.6123 | 1241.5201 | 1676.9409 | 11363.6884
6687 | 150.8793 | 2016.7722 | 557.2796 | 1236.3449 | 1682.7063 | 11084.76
6688 | 134.5046 | 2007.566 | 554.7357 | 1230.7012 | 1644.3178 | 10970.9117
6689 | 125.1924 | 1999.4211 | 552.4851 | 1225.7081 | 1611.6946 | 10924.5592
6690 | 127.5489 | 1993.4508 | 550.8353 | 1222.0481 | 1515.2365 | 11041.6603
6691 | 215.0364 | 1989.5242 | 549.7504 | 1219.641 | 1404.6766 | 11399.4693
6692 | 330.6718 | 1986.5408 | 548.926 | 1217.8121 | 1462.9322 | 10895.2839
6693 | 440.7155 | 1983.2087 | 548.0052 | 1215.7694 | 1410.9015 | 10169.0943
6694 | 538.5191 | 1978.8201 | 546.7926 | 1213.0791 | 1273.1776 | 9389.2333
6695 | 643.1866 | 1973.6029 | 545.3509 | 1209.8807 | 1102.5024 | 8494.7108
6696 | 621.7258 | 1968.4555 | 543.9286 | 1206.7252 | 1042.5839 | 7766.0816
6697 | 681.2585 | 1964.3331 | 542.7895 | 1204.1981 | 1007.5758 | 7448.9327
6698 | 736.0509 | 1961.8494 | 542.1032 | 1202.6755 | 1001.0118 | 7221.2361
6699 | 804.5565 | 1961.4041 | 541.9801 | 1202.4025 | 997.7298 | 7286.2923
6700 | 842.9855 | 1963.5702 | 542.5787 | 1203.7304 | 983.5078 | 7513.9889
6701 | 906.985 | 1969.1361 | 544.1167 | 1207.1425 | 973.6617 | 8184.0676
6702 | 985.4308 | 1978.4643 | 546.6942 | 1212.8609 | 963.8157 | 9795.8344
6703 | 1221.121 | 1990.6473 | 550.0607 | 1220.3295 | 1016.3278 | 10784.6884
6704 | 1337.2044 | 2003.4566 | 553.6002 | 1228.182 | 1101.3318 | 11128.6729
6705 | 1015.09 | 2014.3761 | 556.6175 | 1234.876 | 1308.9186 | 11284.8078
6706 | 632.8663 | 2021.8245 | 558.6757 | 1239.4421 | 1594.0046 | 11517.3836
6707 | 430.2257 | 2025.4829 | 559.6865 | 1241.6848 | 1781.8995 | 11685.7165
6708 | 307.4214 | 2025.6644 | 559.7367 | 1241.7961 | 1789.3496 | 11412.4805
6709 | 235.0045 | 2022.6112 | 558.893 | 1239.9244 | 1730.733 | 11205.9272
6710 | 182.6388 | 2016.5133 | 557.2081 | 1236.1862 | 1629.6144 | 10931.0648
6711 | 150.389 | 2008.0995 | 554.8831 | 1231.0283 | 1524.995 | 10712.3134
6712 | 131.3001 | 1998.9242 | 552.3478 | 1225.4035 | 1471.9906 | 10555.3653
6713 | 112.7851 | 1990.8109 | 550.1059 | 1220.4298 | 1421.0538 | 10591.1462
6714 | 110.1088 | 1984.8883 | 548.4694 | 1216.7991 | 1372.9506 | 10683.0381
6715 | 172.0301 | 1981.1153 | 547.4268 | 1214.4861 | 1342.3295 | 11051.4187
6716 | 225.5488 | 1978.6952 | 546.7581 | 1213.0025 | 1366.3756 | 10467.5395
6717 | 254.3214 | 1977.0756 | 546.3105 | 1212.0096 | 1343.9486 | 9738.0971
6718 | 302.7424 | 1976.7788 | 546.2285 | 1211.8276 | 1277.9474 | 9041.9959
6719 | 425.7423 | 1979.1909 | 546.895 | 1213.3063 | 1174.5096 | 8264.5746
6720 | 465.1657 | 1985.132 | 548.5367 | 1216.9485 | 1061.1819 | 7660.3653
6721 | 571.4558 | 1993.5679 | 550.8677 | 1222.1199 | 1021.7978 | 7221.2361
6722 | 663.7482 | 2002.1699 | 553.2447 | 1227.3932 | 992.2598 | 7042.3316
6723 | 762.7359 | 2009.3672 | 555.2334 | 1231.8054 | 978.0378 | 6952.8793
6724 | 861.27 | 2015.6883 | 556.9801 | 1235.6804 | 975.8497 | 6977.2754
6725 | 962.729 | 2023.1195 | 559.0335 | 1240.236 | 968.1917 | 7034.1996
6726 | 1077.8646 | 2033.273 | 561.8391 | 1246.4604 | 953.9697 | 7400.1406
6727 | 1371.2174 | 2045.9574 | 565.3441 | 1254.2363 | 950.6877 | 8010.0423
6728 | 1507.5016 | 2059.1815 | 568.9982 | 1262.3431 | 943.0297 | 8690.6926
6729 | 1138.9632 | 2070.4419 | 572.1097 | 1269.2461 | 970.3797 | 9207.8892
6730 | 729.7143 | 2078.124 | 574.2325 | 1273.9555 | 1029.4558 | 9558.3794
6731 | 502.3021 | 2081.8982 | 575.2754 | 1276.2692 | 1254.9843 | 9765.7459
6732 | 358.3287 | 2082.0839 | 575.3267 | 1276.383 | 1369.8655 | 9554.3134
6733 | 262.1168 | 2078.9285 | 574.4548 | 1274.4486 | 1411.547 | 9169.6687
6734 | 205.0604 | 2072.6274 | 572.7136 | 1270.5859 | 1420.288 | 8917.576
6735 | 175.0625 | 2063.9335 | 570.3113 | 1265.2562 | 1445.6579 | 8756.5619
6736 | 150.7465 | 2054.4527 | 567.6916 | 1259.4442 | 1398.1345 | 8576.8442
6737 | 128.9223 | 2046.0659 | 565.3741 | 1254.3029 | 1363.6953 | 8775.2656
6738 | 144.8843 | 2039.9235 | 563.6768 | 1250.5374 | 1279.9167 | 9116.8105
6739 | 289.0242 | 2035.9063 | 562.5668 | 1248.0747 | 1233.1809 | 9430.7066
6740 | 458.6388 | 2032.9272 | 561.7436 | 1246.2484 | 1248.4969 | 8876.9159
6741 | 565.9265 | 2029.7629 | 560.8692 | 1244.3086 | 1259.5026 | 8271.0802
6742 | 624.8665 | 2025.8543 | 559.7892 | 1241.9125 | 1209.9552 | 7985.6462
6743 | 705.8266 | 2021.5888 | 558.6105 | 1239.2976 | 1109.7775 | 7457.0647
6744 | 651.1332 | 2017.8691 | 557.5827 | 1237.0173 | 971.4737 | 6790.2389
6745 | 673.3326 | 2015.3948 | 556.899 | 1235.5005 | 900.3636 | 6440.5619
6746 | 704.6957 | 2014.3883 | 556.6209 | 1234.8835 | 877.3896 | 6245.3934
6747 | 727.1373 | 2014.9899 | 556.7871 | 1235.2523 | 859.8855 | 6196.6012
6748 | 752.8695 | 2017.7833 | 557.559 | 1236.9647 | 848.9455 | 6245.3934
6749 | 788.0413 | 2023.7446 | 559.2062 | 1240.6192 | 840.1935 | 6261.6574
6750 | 843.5884 | 2033.421 | 561.88 | 1246.5511 | 836.9115 | 6294.1855
6751 | 1065.5521 | 2045.9847 | 565.3517 | 1254.2531 | 835.8175 | 6546.2782
6752 | 1155.4318 | 2059.1852 | 568.9992 | 1262.3454 | 818.3135 | 7074.8597
6753 | 886.1746 | 2070.4419 | 572.1097 | 1269.2461 | 829.2535 | 7635.9692
6754 | 610.3118 | 2078.124 | 574.2325 | 1273.9555 | 858.7915 | 8099.4945
6755 | 430.5551 | 2081.8982 | 575.2754 | 1276.2692 | 935.3717 | 8542.6897
6756 | 310.9516 | 2082.0839 | 575.3267 | 1276.383 | 1014.1398 | 8423.149
6757 | 253.7433 | 2078.9285 | 574.4548 | 1274.4486 | 1285.5726 | 8050.7024
6758 | 188.1276 | 2072.6274 | 572.7136 | 1270.5859 | 1401.876 | 7798.6097
6759 | 162.8035 | 2063.9335 | 570.3113 | 1265.2562 | 1433.2957 | 7635.9692
6760 | 143.7366 | 2054.4527 | 567.6916 | 1259.4442 | 1474.2552 | 7587.1771
6761 | 145.652 | 2046.0659 | 565.3741 | 1254.3029 | 1472.6142 | 7953.1181
6762 | 188.6388 | 2039.9235 | 563.6768 | 1250.5374 | 1425.1892 | 8536.9973
6763 | 307.0582 | 2035.9063 | 562.5668 | 1248.0747 | 1373.7492 | 8952.5437
6764 | 432.5288 | 2032.9272 | 561.7436 | 1246.2484 | 1334.1135 | 8541.0633
6765 | 510.535 | 2029.7629 | 560.8692 | 1244.3086 | 1247.1732 | 8123.8906
6766 | 548.6482 | 2025.8543 | 559.7892 | 1241.9125 | 1149.3147 | 7920.59
6767 | 582.3055 | 2021.5888 | 558.6105 | 1239.2976 | 1039.3019 | 7326.9524
6768 | 509.9562 | 2017.8691 | 557.5827 | 1237.0173 | 961.6277 | 6928.4833
6769 | 523.2988 | 2015.3948 | 556.899 | 1235.5005 | 950.6877 | 6627.5984
6770 | 559.2501 | 2014.3883 | 556.6209 | 1234.8835 | 957.2517 | 6546.2782
6771 | 610.9923 | 2014.9899 | 556.7871 | 1235.2523 | 953.9697 | 6595.0703
6772 | 672.8713 | 2017.7833 | 557.559 | 1236.9647 | 946.3117 | 6944.7473
6773 | 734.3647 | 2023.7446 | 559.2062 | 1240.6192 | 933.1837 | 7619.7052
6774 | 811.5733 | 2033.421 | 561.88 | 1246.5511 | 903.6456 | 9298.9679
6775 | 1066.3188 | 2045.9847 | 565.3517 | 1254.2531 | 916.7736 | 10665.9609
6776 | 1180.6862 | 2059.1852 | 568.9992 | 1262.3454 | 1032.7378 | 11141.6842
6777 | 822.2346 | 2070.4419 | 572.1097 | 1269.2461 | 1261.7234 | 11223.8176
6778 | 505.3251 | 2078.124 | 574.2325 | 1273.9555 | 1493.072 | 11516.5704
6779 | 328.1434 | 2081.8982 | 575.2754 | 1276.2692 | 1645.2477 | 11780.0479
6780 | 236.2691 | 2082.0839 | 575.3267 | 1276.383 | 1662.6751 | 11720.6842
6781 | 184.7076 | 2078.9285 | 574.4548 | 1274.4486 | 1624.2428 | 11655.628
6782 | 135.2275 | 2072.6274 | 572.7136 | 1270.5859 | 1609.7692 | 11534.4609
6783 | 113.822 | 2063.9335 | 570.3113 | 1265.2562 | 1590.8429 | 11407.6013
6784 | 113.5804 | 2054.4527 | 567.6916 | 1259.4442 | 1532.0841 | 11002.6266
6785 | 96.7164 | 2046.0659 | 565.3741 | 1254.3029 | 1473.3034 | 10953.8345
6786 | 96.0581 | 2039.9235 | 563.6768 | 1250.5374 | 1352.7553 | 11227.8836
6787 | 143.0657 | 2035.9063 | 562.5668 | 1248.0747 | 1308.9733 | 11466.1519
6788 | 139.4268 | 2032.9272 | 561.7436 | 1246.2484 | 1356.9563 | 10799.326
6789 | 125.3116 | 2029.7629 | 560.8692 | 1244.3086 | 1359.8773 | 10049.5535
6790 | 94.7643 | 2025.8543 | 559.7892 | 1241.9125 | 1208.2705 | 9272.1322
6791 | 86.5894 | 2021.5888 | 558.6105 | 1239.2976 | 1053.5239 | 8253.1897
6792 | 96.8242 | 2017.8691 | 557.5827 | 1237.0173 | 988.9778 | 7725.4215
6793 | 148.9446 | 2015.3948 | 556.899 | 1235.5005 | 962.7217 | 7400.1406
6794 | 207.1248 | 2014.3883 | 556.6209 | 1234.8835 | 952.8757 | 7172.4439
6795 | 279.8995 | 2014.9899 | 556.7871 | 1235.2523 | 944.1237 | 7229.3681
6796 | 353.9119 | 2017.7833 | 557.559 | 1236.9647 | 935.3717 | 7497.7248
6797 | 444.328 | 2023.7446 | 559.2062 | 1240.6192 | 936.4657 | 8243.4313
6798 | 539.0569 | 2033.421 | 561.88 | 1246.5511 | 930.9957 | 9813.7249
6799 | 785.1697 | 2045.9847 | 565.3517 | 1254.2531 | 952.8757 | 10964.4061
6800 | 891.3375 | 2059.1852 | 568.9992 | 1262.3454 | 1027.2678 | 11368.5676
6801 | 652.7723 | 2070.4419 | 572.1097 | 1269.2461 | 1203.9382 | 11367.7544
6802 | 414.0488 | 2078.124 | 574.2325 | 1273.9555 | 1452.5392 | 11562.1097
6803 | 274.2613 | 2081.8982 | 575.2754 | 1276.2692 | 1642.0532 | 11780.0479
6804 | 202.9387 | 2082.0839 | 575.3267 | 1276.383 | 1694.3465 | 11691.4089
6805 | 163.7125 | 2078.9285 | 574.4548 | 1274.4486 | 1641.3202 | 11604.3963
6806 | 129.6425 | 2072.6274 | 572.7136 | 1270.5859 | 1608.1829 | 11359.6224
6807 | 115.9833 | 2063.9335 | 570.3113 | 1265.2562 | 1539.8406 | 11154.6954
6808 | 102.5006 | 2054.4527 | 567.6916 | 1259.4442 | 1487.1425 | 10874.1406
6809 | 98.4703 | 2046.0659 | 565.3741 | 1254.3029 | 1458.6547 | 10795.26
6810 | 101.2272 | 2039.9235 | 563.6768 | 1250.5374 | 1417.203 | 11083.9468
6811 | 124.1948 | 2035.9063 | 562.5668 | 1248.0747 | 1403.4404 | 11336.8527
6812 | 139.7829 | 2032.9272 | 561.7436 | 1246.2484 | 1436.5012 | 10721.2586
6813 | 132.8449 | 2029.7629 | 560.8692 | 1244.3086 | 1303.1751 | 10093.4665
6814 | 117.8523 | 2025.8543 | 559.7892 | 1241.9125 | 1279.7963 | 9311.1659
6815 | 126.8085 | 2021.5888 | 558.6105 | 1239.2976 | 1159.0841 | 8354.0268
6816 | 155.4829 | 2017.8691 | 557.5827 | 1237.0173 | 1079.7799 | 7692.8934
6817 | 228.8729 | 2015.3948 | 556.899 | 1235.5005 | 1063.3699 | 7383.8765
6818 | 303.5218 | 2014.3883 | 556.6209 | 1234.8835 | 1068.8399 | 7204.972
6819 | 405.0843 | 2014.9899 | 556.7871 | 1235.2523 | 1069.9339 | 7278.1602
6820 | 501.9468 | 2017.7833 | 557.559 | 1236.9647 | 1054.6179 | 7522.1209
6821 | 605.5606 | 2023.7446 | 559.2062 | 1240.6192 | 1049.1479 | 8212.5296
6822 | 705.6334 | 2033.421 | 561.88 | 1246.5511 | 1039.3019 | 9772.2516
6823 | 983.4608 | 2045.9847 | 565.3517 | 1254.2531 | 1056.8059 | 10922.9328
6824 | 1110.7675 | 2059.1852 | 568.9992 | 1262.3454 | 1165.134 | 11279.1154
6825 | 797.764 | 2070.4419 | 572.1097 | 1269.2461 | 1327.0572 | 11331.9735
6826 | 506.7058 | 2078.124 | 574.2325 | 1273.9555 | 1557.082 | 11535.2741
6827 | 355.6858 | 2081.8982 | 575.2754 | 1276.2692 | 1721.248 | 11770.2895
6828 | 260.2838 | 2082.0839 | 575.3267 | 1276.383 | 1738.0628 | 11655.628
6829 | 204.6911 | 2078.9285 | 574.4548 | 1274.4486 | 1720.7338 | 11506.812
6830 | 148.6543 | 2072.6274 | 572.7136 | 1270.5859 | 1612.8761 | 11320.5887
6831 | 132.1296 | 2063.9335 | 570.3113 | 1265.2562 | 1541.7879 | 11127.8597
6832 | 133.2162 | 2054.4527 | 567.6916 | 1259.4442 | 1467.7021 | 10854.6238
6833 | 108.1643 | 2046.0629 | 565.3733 | 1254.301 | 1388.3104 | 10914.8007
6834 | 100.0302 | 2039.9004 | 563.6704 | 1250.5232 | 1368.0166 | 11249.0269
6835 | 148.4748 | 2035.7813 | 562.5322 | 1247.9981 | 1407.532 | 11468.5915
6836 | 199.0725 | 2032.3996 | 561.5978 | 1245.925 | 1504.9529 | 10820.4693
6837 | 225.2946 | 2027.995 | 560.3807 | 1243.2248 | 1456.6417 | 10091.0269
6838 | 258.2639 | 2021.1112 | 558.4785 | 1239.0048 | 1322.6484 | 9431.5198
6839 | 323.2355 | 2011.287 | 555.7639 | 1232.9823 | 1183.0756 | 8541.0633
6840 | 330.7668 | 1999.4793 | 552.5012 | 1225.7438 | 1108.2021 | 7814.8737
6841 | 407.9418 | 1987.8384 | 549.2845 | 1218.6076 | 1117.162 | 7465.1968
6842 | 475.8305 | 1978.736 | 546.7693 | 1213.0275 | 1107.8739 | 7310.6883
6843 | 537.2023 | 1973.7518 | 545.3921 | 1209.972 | 1097.5793 | 7383.8765
6844 | 580.3733 | 1973.5001 | 545.3225 | 1209.8177 | 1083.0619 | 7644.1013
6845 | 634.2615 | 1978.0779 | 546.5875 | 1212.6241 | 1076.4979 | 8311.7403
6846 | 696.2736 | 1987.1159 | 549.0849 | 1218.1646 | 1065.5579 | 9850.319
6847 | 933.704 | 1999.2646 | 552.4419 | 1225.6122 | 1058.9939 | 10984.7361
6848 | 1024.7761 | 2012.1074 | 555.9906 | 1233.4852 | 1077.5919 | 11207.5536
6849 | 828.4049 | 2023.0658 | 559.0187 | 1240.2031 | 1220.9609 | 11250.6533
6850 | 688.2607 | 2030.5418 | 561.0845 | 1244.7861 | 1427.2897 | 11432.8106
6851 | 586.7 | 2034.2136 | 562.099 | 1247.037 | 1613.3575 | 11578.3738
6852 | 409.7806 | 2034.3961 | 562.1495 | 1247.1489 | 1717.2111 | 11406.7881
6853 | 278.4994 | 2031.3327 | 561.303 | 1245.2709 | 1749.9655 | 11315.7095
6854 | 206.4445 | 2025.2143 | 559.6123 | 1241.5201 | 1676.9409 | 11136.805
6855 | 165.3957 | 2016.7722 | 557.2796 | 1236.3449 | 1682.7063 | 10920.4932
6856 | 143.7802 | 2007.566 | 554.7357 | 1230.7012 | 1644.3178 | 10669.2137
6857 | 133.9714 | 1999.4211 | 552.4851 | 1225.7081 | 1611.6946 | 10631.8064
6858 | 155.0258 | 1993.4508 | 550.8353 | 1222.0481 | 1515.2365 | 10919.68
6859 | 229.5244 | 1989.5242 | 549.7504 | 1219.641 | 1404.6766 | 11465.3387
6860 | 310.6766 | 1986.5408 | 548.926 | 1217.8121 | 1462.9322 | 10900.9763
6861 | 340.5522 | 1983.2087 | 548.0052 | 1215.7694 | 1410.9015 | 10187.7979
6862 | 364.9665 | 1978.8201 | 546.7926 | 1213.0791 | 1273.1776 | 9505.5212
6863 | 422.8026 | 1973.6029 | 545.3509 | 1209.8807 | 1102.5024 | 8585.7895
6864 | 408.1813 | 1968.4555 | 543.9286 | 1206.7252 | 1042.5839 | 7896.194
6865 | 457.1837 | 1964.3331 | 542.7895 | 1204.1981 | 1007.5758 | 7562.781
6866 | 516.6001 | 1961.8494 | 542.1032 | 1202.6755 | 1001.0118 | 7400.1406
6867 | 583.9015 | 1961.4041 | 541.9801 | 1202.4025 | 997.7298 | 7505.8569
6868 | 653.7205 | 1963.5702 | 542.5787 | 1203.7304 | 983.5078 | 7757.9496
6869 | 725.652 | 1969.1361 | 544.1167 | 1207.1425 | 973.6617 | 8410.951
6870 | 820.4523 | 1978.4643 | 546.6942 | 1212.8609 | 963.8157 | 9857.6378
6871 | 1085.2457 | 1990.6473 | 550.0607 | 1220.3295 | 1016.3278 | 10912.3611
6872 | 1210.7356 | 2003.4566 | 553.6002 | 1228.182 | 1101.3318 | 11127.8597
6873 | 861.7367 | 2014.3761 | 556.6175 | 1234.876 | 1308.9186 | 11172.5859
6874 | 556.9315 | 2021.8245 | 558.6757 | 1239.4421 | 1594.0046 | 11379.9524
6875 | 407.5601 | 2025.4829 | 559.6865 | 1241.6848 | 1781.8995 | 11519.8232
6876 | 275.5973 | 2025.6644 | 559.7367 | 1241.7961 | 1789.3496 | 11345.7979
6877 | 212.2435 | 2022.6112 | 558.893 | 1239.9244 | 1730.733 | 11078.2544
6878 | 172.9959 | 2016.5133 | 557.2081 | 1236.1862 | 1629.6144 | 10776.5564
6879 | 146.9576 | 2008.0995 | 554.8831 | 1231.0283 | 1524.995 | 10583.8274
6880 | 129.0278 | 1998.9242 | 552.3478 | 1225.4035 | 1471.9906 | 10306.5255
6881 | 111.3792 | 1990.8109 | 550.1059 | 1220.4298 | 1421.0538 | 10287.8218
6882 | 114.7728 | 1984.8883 | 548.4694 | 1216.7991 | 1372.9506 | 10655.3892
6883 | 191.4627 | 1981.1153 | 547.4268 | 1214.4861 | 1342.3295 | 11071.7488
6884 | 256.2808 | 1978.6952 | 546.7581 | 1213.0025 | 1366.3756 | 10448.8358
6885 | 298.6832 | 1977.0756 | 546.3105 | 1212.0096 | 1343.9486 | 9779.5704
6886 | 316.3693 | 1976.7788 | 546.2285 | 1211.8276 | 1277.9474 | 9268.8794
6887 | 389.282 | 1979.1909 | 546.895 | 1213.3063 | 1174.5096 | 8519.9201
6888 | 386.8103 | 1985.132 | 548.5367 | 1216.9485 | 1061.1819 | 7774.2136
6889 | 440.506 | 1993.5679 | 550.8677 | 1222.1199 | 1021.7978 | 7424.5366
6890 | 489.4123 | 2002.1699 | 553.2447 | 1227.3932 | 992.2598 | 7278.1602
6891 | 527.8616 | 2009.3672 | 555.2334 | 1231.8054 | 978.0378 | 7278.1602
6892 | 558.8547 | 2015.6883 | 556.9801 | 1235.6804 | 975.8497 | 7294.4243
6893 | 596.4625 | 2023.1195 | 559.0335 | 1240.236 | 968.1917 | 7326.9524
6894 | 652.4624 | 2033.273 | 561.8391 | 1246.4604 | 953.9697 | 7619.7052
6895 | 862.5607 | 2045.9574 | 565.3441 | 1254.2363 | 950.6877 | 8249.1237
6896 | 961.6543 | 2059.1815 | 568.9982 | 1262.3431 | 943.0297 | 8750.8695
6897 | 846.8585 | 2070.4419 | 572.1097 | 1269.2461 | 970.3797 | 9250.1757
6898 | 749.0036 | 2078.124 | 574.2325 | 1273.9555 | 1029.4558 | 9551.8738
6899 | 721.1917 | 2081.8982 | 575.2754 | 1276.2692 | 1254.9843 | 9690.1181
6900 | 702.5241 | 2082.0839 | 575.3267 | 1276.383 | 1369.8655 | 9459.9819
6901 | 665.3868 | 2078.9285 | 574.4548 | 1274.4486 | 1411.547 | 9107.8653
6902 | 630.7437 | 2072.6274 | 572.7136 | 1270.5859 | 1420.288 | 8731.3527
6903 | 425.9611 | 2063.9335 | 570.3113 | 1265.2562 | 1445.6579 | 8548.3822
6904 | 300.9937 | 2054.4527 | 567.6916 | 1259.4442 | 1398.1345 | 8431.281
6905 | 212.9801 | 2046.0659 | 565.3741 | 1254.3029 | 1363.6953 | 8627.2628
6906 | 188.4064 | 2039.9235 | 563.6768 | 1250.5374 | 1279.9167 | 9160.7235
6907 | 256.489 | 2035.9063 | 562.5668 | 1248.0747 | 1233.1809 | 9582.7754
6908 | 331.3373 | 2032.9272 | 561.7436 | 1246.2484 | 1248.4969 | 8989.951
6909 | 332.1031 | 2029.7629 | 560.8692 | 1244.3086 | 1259.5026 | 8522.3597
6910 | 348.3895 | 2025.8543 | 559.7892 | 1241.9125 | 1209.9552 | 8153.1659
6911 | 407.4008 | 2021.5888 | 558.6105 | 1239.2976 | 1109.7775 | 7538.385
6912 | 394.8965 | 2017.8691 | 557.5827 | 1237.0173 | 971.4737 | 6904.0872
6913 | 448.2433 | 2015.3948 | 556.899 | 1235.5005 | 900.3636 | 6570.6743
6914 | 497.3504 | 2014.3883 | 556.6209 | 1234.8835 | 877.3896 | 6294.1855
6915 | 560.4944 | 2014.9899 | 556.7871 | 1235.2523 | 859.8855 | 6212.8653
6916 | 625.4352 | 2017.7833 | 557.559 | 1236.9647 | 848.9455 | 6286.0535
6917 | 700.7059 | 2023.7446 | 559.2062 | 1240.6192 | 840.1935 | 6302.3175
6918 | 784.4102 | 2033.421 | 561.88 | 1246.5511 | 836.9115 | 6310.4495
6919 | 1043.625 | 2045.9847 | 565.3517 | 1254.2531 | 835.8175 | 6595.0703
6920 | 1152.887 | 2059.1852 | 568.9992 | 1262.3454 | 818.3135 | 7139.9158
6921 | 1086.8178 | 2070.4419 | 572.1097 | 1269.2461 | 829.2535 | 7644.1013
6922 | 999.222 | 2078.124 | 574.2325 | 1273.9555 | 858.7915 | 8107.6265
6923 | 958.7134 | 2081.8982 | 575.2754 | 1276.2692 | 935.3717 | 8558.1406
6924 | 924.1957 | 2082.0839 | 575.3267 | 1276.383 | 1014.1398 | 8417.4566
6925 | 888.5951 | 2078.9285 | 574.4548 | 1274.4486 | 1285.5726 | 8050.7024
6926 | 865.3975 | 2072.6274 | 572.7136 | 1270.5859 | 1401.876 | 7741.6855
6927 | 612.576 | 2063.9335 | 570.3113 | 1265.2562 | 1433.2957 | 7554.649
6928 | 414.5198 | 2054.4527 | 567.6916 | 1259.4442 | 1474.2552 | 7505.8569
6929 | 323.9924 | 2046.0659 | 565.3741 | 1254.3029 | 1472.6142 | 7814.8737
6930 | 323.356 | 2039.9235 | 563.6768 | 1250.5374 | 1425.1892 | 8584.1631
6931 | 463.1586 | 2035.9063 | 562.5668 | 1248.0747 | 1373.7492 | 9167.2291
6932 | 620.2353 | 2032.9272 | 561.7436 | 1246.2484 | 1334.1135 | 8730.5395
6933 | 707.4372 | 2029.7629 | 560.8692 | 1244.3086 | 1247.1732 | 8378.4229
6934 | 739.1641 | 2025.8543 | 559.7892 | 1241.9125 | 1149.3147 | 8267.0142
6935 | 749.7557 | 2021.5888 | 558.6105 | 1239.2976 | 1039.3019 | 7652.2333
6936 | 652.9978 | 2017.8691 | 557.5827 | 1237.0173 | 961.6277 | 7091.1237
6937 | 636.9104 | 2015.3948 | 556.899 | 1235.5005 | 950.6877 | 6871.5591
6938 | 635.2774 | 2014.3883 | 556.6209 | 1234.8835 | 957.2517 | 6782.1069
6939 | 635.7716 | 2014.9899 | 556.7871 | 1235.2523 | 953.9697 | 6879.6911
6940 | 647.9508 | 2017.7833 | 557.559 | 1236.9647 | 946.3117 | 7213.1041
6941 | 677.9984 | 2023.7446 | 559.2062 | 1240.6192 | 933.1837 | 7977.5142
6942 | 708.0618 | 2033.421 | 561.88 | 1246.5511 | 903.6456 | 9616.1167
6943 | 922.8782 | 2045.9847 | 565.3517 | 1254.2531 | 916.7736 | 10840.7993
6944 | 993.3599 | 2059.1852 | 568.9992 | 1262.3454 | 1032.7378 | 11206.7404
6945 | 888.6554 | 2070.4419 | 572.1097 | 1269.2461 | 1261.7234 | 11336.8527
6946 | 784.2713 | 2078.124 | 574.2325 | 1273.9555 | 1493.072 | 11571.055
6947 | 715.9963 | 2081.8982 | 575.2754 | 1276.2692 | 1645.2477 | 11832.0929
6948 | 671.9711 | 2082.0839 | 575.3267 | 1276.383 | 1662.6751 | 11857.3022
6949 | 604.221 | 2078.9285 | 574.4548 | 1274.4486 | 1624.2428 | 11660.5072
6950 | 558.2783 | 2072.6274 | 572.7136 | 1270.5859 | 1609.7692 | 11431.9974
6951 | 537.9466 | 2063.9335 | 570.3113 | 1265.2562 | 1590.8429 | 11140.0578
6952 | 519.9224 | 2054.4527 | 567.6916 | 1259.4442 | 1532.0841 | 10758.6659
6953 | 559.3231 | 2046.0659 | 565.3741 | 1254.3029 | 1473.3034 | 10740.7755
6954 | 633.7469 | 2039.9235 | 563.6768 | 1250.5374 | 1352.7553 | 11149.003
6955 | 741.7251 | 2035.9063 | 562.5668 | 1248.0747 | 1308.9733 | 11533.6477
6956 | 790.5781 | 2032.9272 | 561.7436 | 1246.2484 | 1356.9563 | 10841.6125
6957 | 769.4457 | 2029.7629 | 560.8692 | 1244.3086 | 1359.8773 | 10164.2151
6958 | 716.2059 | 2025.8543 | 559.7892 | 1241.9125 | 1208.2705 | 9548.6209
6959 | 689.6466 | 2021.5888 | 558.6105 | 1239.2976 | 1053.5239 | 8688.253
6960 | 581.8981 | 2017.8691 | 557.5827 | 1237.0173 | 988.9778 | 7977.5142
6961 | 562.4214 | 2015.3948 | 556.899 | 1235.5005 | 962.7217 | 7595.3091
6962 | 574.9112 | 2014.3883 | 556.6209 | 1234.8835 | 952.8757 | 7457.0647
6963 | 601.3632 | 2014.9899 | 556.7871 | 1235.2523 | 944.1237 | 7587.1771
6964 | 639.7107 | 2017.7833 | 557.559 | 1236.9647 | 935.3717 | 7831.1378
6965 | 685.5275 | 2023.7446 | 559.2062 | 1240.6192 | 936.4657 | 8470.3147
6966 | 746.5464 | 2033.421 | 561.88 | 1246.5511 | 930.9957 | 9976.3653
6967 | 951.8356 | 2045.9847 | 565.3517 | 1254.2531 | 952.8757 | 11138.4314
6968 | 1040.9347 | 2059.1852 | 568.9992 | 1262.3454 | 1027.2678 | 11363.6884
6969 | 945.2542 | 2070.4419 | 572.1097 | 1269.2461 | 1203.9382 | 11370.194
6970 | 829.3495 | 2078.124 | 574.2325 | 1273.9555 | 1452.5392 | 11633.6715
6971 | 765.8113 | 2081.8982 | 575.2754 | 1276.2692 | 1642.0532 | 11849.9833
6972 | 684.2395 | 2082.0839 | 575.3267 | 1276.383 | 1694.3465 | 11729.6294
6973 | 622.8823 | 2078.9285 | 574.4548 | 1274.4486 | 1641.3202 | 11629.6055
6974 | 577.5982 | 2072.6274 | 572.7136 | 1270.5859 | 1608.1829 | 11523.076
6975 | 553.49 | 2063.9335 | 570.3113 | 1265.2562 | 1539.8406 | 11323.0283
6976 | 568.4999 | 2054.4527 | 567.6916 | 1259.4442 | 1487.1425 | 11036.7811
6977 | 605.5632 | 2046.0659 | 565.3741 | 1254.3029 | 1458.6547 | 11009.9454
6978 | 697.6667 | 2039.9235 | 563.6768 | 1250.5374 | 1417.203 | 11431.1842
6979 | 811.3245 | 2035.9063 | 562.5668 | 1248.0747 | 1403.4404 | 11640.1772
6980 | 886.6945 | 2032.9272 | 561.7436 | 1246.2484 | 1436.5012 | 10941.6364
6981 | 885.8072 | 2029.7629 | 560.8692 | 1244.3086 | 1303.1751 | 10313.0311
6982 | 841.2243 | 2025.8543 | 559.7892 | 1241.9125 | 1279.7963 | 9679.5465
6983 | 798.6754 | 2021.5888 | 558.6105 | 1239.2976 | 1159.0841 | 8710.2094
6984 | 691.1036 | 2017.8691 | 557.5827 | 1237.0173 | 1079.7799 | 8010.0423
6985 | 687.4786 | 2015.3948 | 556.899 | 1235.5005 | 1063.3699 | 7652.2333
6986 | 719.733 | 2014.3883 | 556.6209 | 1234.8835 | 1068.8399 | 7448.9327
6987 | 771.6953 | 2014.9899 | 556.7871 | 1235.2523 | 1069.9339 | 7513.9889
6988 | 832.7366 | 2017.7833 | 557.559 | 1236.9647 | 1054.6179 | 7766.0816
6989 | 906.0095 | 2023.7446 | 559.2062 | 1240.6192 | 1049.1479 | 8407.6982
6990 | 984.9041 | 2033.421 | 561.88 | 1246.5511 | 1039.3019 | 9849.5058
6991 | 1200.5752 | 2045.9847 | 565.3517 | 1254.2531 | 1056.8059 | 11133.5522
6992 | 1323.0426 | 2059.1852 | 568.9992 | 1262.3454 | 1165.134 | 11427.1182
6993 | 1236.1283 | 2070.4419 | 572.1097 | 1269.2461 | 1327.0572 | 11458.8331
6994 | 1136.1485 | 2078.124 | 574.2325 | 1273.9555 | 1557.082 | 11615.7811
6995 | 1024.9355 | 2081.8982 | 575.2754 | 1276.2692 | 1721.248 | 11826.4005
6996 | 828.2553 | 2082.0839 | 575.3267 | 1276.383 | 1738.0628 | 11721.4974
6997 | 595.8123 | 2078.9285 | 574.4548 | 1274.4486 | 1720.7338 | 11597.8906
6998 | 464.1944 | 2072.6274 | 572.7136 | 1270.5859 | 1612.8761 | 11412.4805
6999 | 424.1029 | 2063.9335 | 570.3113 | 1265.2562 | 1541.7879 | 11279.9286
7000 | 432.5223 | 2054.4527 | 567.6916 | 1259.4442 | 1467.7021 | 10975.7909
7001 | 502.8265 | 2046.0629 | 565.3733 | 1254.301 | 1388.3104 | 11032.7151
7002 | 603.8142 | 2039.9004 | 563.6704 | 1250.5232 | 1368.0166 | 11477.5367
7003 | 816.1361 | 2035.7813 | 562.5322 | 1247.9981 | 1407.532 | 11612.5283
7004 | 929.183 | 2032.3996 | 561.5978 | 1245.925 | 1504.9529 | 10958.7137
7005 | 943.9062 | 2027.995 | 560.3807 | 1243.2248 | 1456.6417 | 10299.2066
7006 | 898.9777 | 2021.1112 | 558.4785 | 1239.0048 | 1322.6484 | 9760.0535
7007 | 869.7476 | 2011.287 | 555.7639 | 1232.9823 | 1183.0756 | 8893.1799
7008 | 749.505 | 1999.4793 | 552.5012 | 1225.7438 | 1108.2021 | 8115.7586
7009 | 723.9439 | 1987.8384 | 549.2845 | 1218.6076 | 1117.162 | 7757.9496
7010 | 730.6248 | 1978.736 | 546.7693 | 1213.0275 | 1107.8739 | 7570.913
7011 | 745.0347 | 1973.7518 | 545.3921 | 1209.972 | 1097.5793 | 7660.3653
7012 | 756.6551 | 1973.5001 | 545.3225 | 1209.8177 | 1083.0619 | 7855.5338
7013 | 796.8777 | 1978.0779 | 546.5875 | 1212.6241 | 1076.4979 | 8425.5886
7014 | 837.5429 | 1987.1159 | 549.0849 | 1218.1646 | 1065.5579 | 9954.4089
7015 | 1023.4167 | 1999.2646 | 552.4419 | 1225.6122 | 1058.9939 | 11121.3541
7016 | 1108.9291 | 2012.1074 | 555.9906 | 1233.4852 | 1077.5919 | 11442.569
7017 | 1019.2241 | 2023.0658 | 559.0187 | 1240.2031 | 1220.9609 | 11462.0859
7018 | 905.6265 | 2030.5418 | 561.0845 | 1244.7861 | 1427.2897 | 11619.0339
7019 | 683.0672 | 2034.2136 | 562.099 | 1247.037 | 1613.3575 | 11732.8822
7020 | 505.0371 | 2034.3961 | 562.1495 | 1247.1489 | 1717.2111 | 11590.5718
7021 | 384.8797 | 2031.3327 | 561.303 | 1245.2709 | 1749.9655 | 11460.4595
7022 | 314.358 | 2025.2143 | 559.6123 | 1241.5201 | 1676.9409 | 11297.819
7023 | 252.5734 | 2016.7722 | 557.2796 | 1236.3449 | 1682.7063 | 11139.2446
7024 | 204.7163 | 2007.566 | 554.7357 | 1230.7012 | 1644.3178 | 10883.8991
7025 | 185.5853 | 1999.4211 | 552.4851 | 1225.7081 | 1611.6946 | 11012.385
7026 | 205.9999 | 1993.4508 | 550.8353 | 1222.0481 | 1515.2365 | 11440.1294
7027 | 345.9953 | 1989.5242 | 549.7504 | 1219.641 | 1404.6766 | 11679.2109
7028 | 473.7785 | 1986.5408 | 548.926 | 1217.8121 | 1462.9322 | 10951.3948
7029 | 538.5865 | 1983.2087 | 548.0052 | 1215.7694 | 1410.9015 | 10432.5718
7030 | 549.9081 | 1978.8201 | 546.7926 | 1213.0791 | 1273.1776 | 9870.649
7031 | 560.585 | 1973.6029 | 545.3509 | 1209.8807 | 1102.5024 | 9060.6996
7032 | 490.2596 | 1968.4555 | 543.9286 | 1206.7252 | 1042.5839 | 8240.1785
7033 | 495.0287 | 1964.3331 | 542.7895 | 1204.1981 | 1007.5758 | 7896.194
7034 | 528.8946 | 1961.8494 | 542.1032 | 1202.6755 | 1001.0118 | 7725.4215
7035 | 571.5223 | 1961.4041 | 541.9801 | 1202.4025 | 997.7298 | 7839.2698
7036 | 623.0492 | 1963.5702 | 542.5787 | 1203.7304 | 983.5078 | 8034.4383
7037 | 682.582 | 1969.1361 | 544.1167 | 1207.1425 | 973.6617 | 8632.142
7038 | 765.9632 | 1978.4643 | 546.6942 | 1212.8609 | 963.8157 | 10031.6631
7039 | 975.1273 | 1990.6473 | 550.0607 | 1220.3295 | 1016.3278 | 11233.576
7040 | 1083.4591 | 2003.4566 | 553.6002 | 1228.182 | 1101.3318 | 11518.1968
7041 | 782.6923 | 2014.3761 | 556.6175 | 1234.876 | 1308.9186 | 11512.5044
7042 | 543.1603 | 2021.8245 | 558.6757 | 1239.4421 | 1594.0046 | 11626.3527
7043 | 377.2668 | 2025.4829 | 559.6865 | 1241.6848 | 1781.8995 | 11732.8822
7044 | 285.3895 | 2025.6644 | 559.7367 | 1241.7961 | 1789.3496 | 11588.1322
7045 | 228.5192 | 2022.6112 | 558.893 | 1239.9244 | 1730.733 | 11348.2375
7046 | 210.7042 | 2016.5133 | 557.2081 | 1236.1862 | 1629.6144 | 11014.0114
7047 | 204.2639 | 2008.0995 | 554.8831 | 1231.0283 | 1524.995 | 10794.4468
7048 | 240.8134 | 1998.9242 | 552.3478 | 1225.4035 | 1471.9906 | 10538.2881
7049 | 324.4848 | 1990.8109 | 550.1059 | 1220.4298 | 1421.0538 | 10536.6617
7050 | 450.4374 | 1984.8883 | 548.4694 | 1216.7991 | 1372.9506 | 11093.7052
7051 | 645.8294 | 1981.1153 | 547.4268 | 1214.4861 | 1342.3295 | 11292.9398
7052 | 785.4147 | 1978.6952 | 546.7581 | 1213.0025 | 1366.3756 | 10565.1238
7053 | 795.4733 | 1977.0756 | 546.3105 | 1212.0096 | 1343.9486 | 10011.333
7054 | 782.9652 | 1976.7788 | 546.2285 | 1211.8276 | 1277.9474 | 9528.2909
7055 | 804.4061 | 1979.1909 | 546.895 | 1213.3063 | 1174.5096 | 8777.7052
7056 | 704.5523 | 1985.132 | 548.5367 | 1216.9485 | 1061.1819 | 8099.4945
7057 | 699.8862 | 1993.5679 | 550.8677 | 1222.1199 | 1021.7978 | 7733.5535
7058 | 748.5258 | 2002.1699 | 553.2447 | 1227.3932 | 992.2598 | 7538.385
7059 | 826.0324 | 2009.3672 | 555.2334 | 1231.8054 | 978.0378 | 7481.4608
7060 | 913.9478 | 2015.6883 | 556.9801 | 1235.6804 | 975.8497 | 7513.9889
7061 | 1016.4386 | 2023.1195 | 559.0335 | 1240.236 | 968.1917 | 7546.517
7062 | 1136.4921 | 2033.273 | 561.8391 | 1246.4604 | 953.9697 | 7709.1574
7063 | 1414.3385 | 2045.9574 | 565.3441 | 1254.2363 | 950.6877 | 8362.972
7064 | 1535.2536 | 2059.1815 | 568.9982 | 1262.3431 | 943.0297 | 9036.3035
7065 | 1215.2801 | 2070.4419 | 572.1097 | 1269.2461 | 970.3797 | 9544.5549
7066 | 814.4824 | 2078.124 | 574.2325 | 1273.9555 | 1029.4558 | 9808.8457
7067 | 560.5448 | 2081.8982 | 575.2754 | 1276.2692 | 1254.9843 | 9829.1757
7068 | 415.3294 | 2082.0839 | 575.3267 | 1276.383 | 1369.8655 | 9581.149
7069 | 316.8243 | 2078.9285 | 574.4548 | 1274.4486 | 1411.547 | 9214.3948
7070 | 256.1395 | 2072.6274 | 572.7136 | 1270.5859 | 1420.288 | 8907.0044
7071 | 216.9142 | 2063.9335 | 570.3113 | 1265.2562 | 1445.6579 | 8679.3077
7072 | 211.0594 | 2054.4527 | 567.6916 | 1259.4442 | 1398.1345 | 8529.6785
7073 | 211.7217 | 2046.0659 | 565.3741 | 1254.3029 | 1363.6953 | 8756.5619
7074 | 284.0196 | 2039.9235 | 563.6768 | 1250.5374 | 1279.9167 | 9471.3667
7075 | 553.1359 | 2035.9063 | 562.5668 | 1248.0747 | 1233.1809 | 9710.4482
7076 | 785.9234 | 2032.9272 | 561.7436 | 1246.2484 | 1248.4969 | 9050.128
7077 | 879.9324 | 2029.7629 | 560.8692 | 1244.3086 | 1259.5026 | 8536.1841
7078 | 902.8005 | 2025.8543 | 559.7892 | 1241.9125 | 1209.9552 | 8237.7389
7079 | 940.9551 | 2021.5888 | 558.6105 | 1239.2976 | 1109.7775 | 7757.9496
7080 | 832.6349 | 2017.8691 | 557.5827 | 1237.0173 | 971.4737 | 7172.4439
7081 | 813.3306 | 2015.3948 | 556.899 | 1235.5005 | 900.3636 | 6782.1069
7082 | 829.2965 | 2014.3883 | 556.6209 | 1234.8835 | 877.3896 | 6595.0703
7083 | 849.5525 | 2014.9899 | 556.7871 | 1235.2523 | 859.8855 | 6546.2782
7084 | 879.9181 | 2017.7833 | 557.559 | 1236.9647 | 848.9455 | 6611.3344
7085 | 933.4499 | 2023.7446 | 559.2062 | 1240.6192 | 840.1935 | 6586.9383
7086 | 996.7504 | 2033.421 | 561.88 | 1246.5511 | 836.9115 | 6440.5619
7087 | 1214.2785 | 2045.9847 | 565.3517 | 1254.2531 | 835.8175 | 6692.6546
7088 | 1306.0379 | 2059.1852 | 568.9992 | 1262.3454 | 818.3135 | 7204.972
7089 | 1238.451 | 2070.4419 | 572.1097 | 1269.2461 | 829.2535 | 7790.4777
7090 | 1145.5254 | 2078.124 | 574.2325 | 1273.9555 | 858.7915 | 8258.069
7091 | 1116.6296 | 2081.8982 | 575.2754 | 1276.2692 | 935.3717 | 8687.4398
7092 | 1074.0669 | 2082.0839 | 575.3267 | 1276.383 | 1014.1398 | 8536.9973
7093 | 1078.4151 | 2078.9285 | 574.4548 | 1274.4486 | 1285.5726 | 8115.7586
7094 | 1062.2098 | 2072.6274 | 572.7136 | 1270.5859 | 1401.876 | 7774.2136
7095 | 1029.5186 | 2063.9335 | 570.3113 | 1265.2562 | 1433.2957 | 7570.913
7096 | 1022.5191 | 2054.4527 | 567.6916 | 1259.4442 | 1474.2552 | 7538.385
7097 | 1034.0572 | 2046.0659 | 565.3741 | 1254.3029 | 1472.6142 | 7847.4018
7098 | 1087.9128 | 2039.9235 | 563.6768 | 1250.5374 | 1425.1892 | 8699.6378
7099 | 1158.3382 | 2035.9063 | 562.5668 | 1248.0747 | 1373.7492 | 9052.5676
7100 | 1198.8236 | 2032.9272 | 561.7436 | 1246.2484 | 1334.1135 | 8696.385
7101 | 1159.7645 | 2029.7629 | 560.8692 | 1244.3086 | 1247.1732 | 8382.4889
7102 | 1105.9673 | 2025.8543 | 559.7892 | 1241.9125 | 1149.3147 | 8325.5647
7103 | 1063.3497 | 2021.5888 | 558.6105 | 1239.2976 | 1039.3019 | 7774.2136
7104 | 958.1458 | 2017.8691 | 557.5827 | 1237.0173 | 961.6277 | 7237.5001
7105 | 936.6091 | 2015.3948 | 556.899 | 1235.5005 | 950.6877 | 7001.6715
7106 | 958.8977 | 2014.3883 | 556.6209 | 1234.8835 | 957.2517 | 6887.8231
7107 | 976.6947 | 2014.9899 | 556.7871 | 1235.2523 | 953.9697 | 6961.0114
7108 | 1002.3812 | 2017.7833 | 557.559 | 1236.9647 | 946.3117 | 7310.6883
7109 | 1034.2496 | 2023.7446 | 559.2062 | 1240.6192 | 933.1837 | 8018.1743
7110 | 1089.1326 | 2033.421 | 561.88 | 1246.5511 | 903.6456 | 9573.017
7111 | 1285.6238 | 2045.9847 | 565.3517 | 1254.2531 | 916.7736 | 10853.8106
7112 | 1379.4529 | 2059.1852 | 568.9992 | 1262.3454 | 1032.7378 | 11316.5227
7113 | 1282.8347 | 2070.4419 | 572.1097 | 1269.2461 | 1261.7234 | 11363.6884
7114 | 1195.8305 | 2078.124 | 574.2325 | 1273.9555 | 1493.072 | 11553.9777
7115 | 1162.1641 | 2081.8982 | 575.2754 | 1276.2692 | 1645.2477 | 11641.8036
7116 | 1110.9943 | 2082.0839 | 575.3267 | 1276.383 | 1662.6751 | 11513.3176
7117 | 1071.1428 | 2078.9285 | 574.4548 | 1274.4486 | 1624.2428 | 11439.3162
7118 | 1059.6365 | 2072.6274 | 572.7136 | 1270.5859 | 1609.7692 | 11209.9932
7119 | 716.8408 | 2063.9335 | 570.3113 | 1265.2562 | 1590.8429 | 11002.6266
7120 | 501.9444 | 2054.4527 | 567.6916 | 1259.4442 | 1532.0841 | 10696.0493
7121 | 400.606 | 2046.0659 | 565.3741 | 1254.3029 | 1473.3034 | 10711.5002
7122 | 442.0116 | 2039.9235 | 563.6768 | 1250.5374 | 1352.7553 | 11310.8302
7123 | 633.0013 | 2035.9063 | 562.5668 | 1248.0747 | 1308.9733 | 11534.4609
7124 | 826.4093 | 2032.9272 | 561.7436 | 1246.2484 | 1356.9563 | 10920.4932
7125 | 911.0647 | 2029.7629 | 560.8692 | 1244.3086 | 1359.8773 | 10267.4917
7126 | 939.0536 | 2025.8543 | 559.7892 | 1241.9125 | 1208.2705 | 9626.6884
7127 | 958.1882 | 2021.5888 | 558.6105 | 1239.2976 | 1053.5239 | 8785.8372
7128 | 878.8213 | 2017.8691 | 557.5827 | 1237.0173 | 988.9778 | 8107.6265
7129 | 882.2105 | 2015.3948 | 556.899 | 1235.5005 | 962.7217 | 7717.2895
7130 | 929.5144 | 2014.3883 | 556.6209 | 1234.8835 | 952.8757 | 7579.0451
7131 | 983.4983 | 2014.9899 | 556.7871 | 1235.2523 | 944.1237 | 7595.3091
7132 | 1049.3641 | 2017.7833 | 557.559 | 1236.9647 | 935.3717 | 7831.1378
7133 | 1131.8834 | 2023.7446 | 559.2062 | 1240.6192 | 936.4657 | 8459.7431
7134 | 1224.2271 | 2033.421 | 561.88 | 1246.5511 | 930.9957 | 9870.649
7135 | 1427.3084 | 2045.9847 | 565.3517 | 1254.2531 | 952.8757 | 11057.1111
7136 | 1536.175 | 2059.1852 | 568.9992 | 1262.3454 | 1027.2678 | 11371.0072
7137 | 1467.2066 | 2070.4419 | 572.1097 | 1269.2461 | 1203.9382 | 11311.6434
7138 | 1311.4069 | 2078.124 | 574.2325 | 1273.9555 | 1452.5392 | 11567.8022
7139 | 1226.4317 | 2081.8982 | 575.2754 | 1276.2692 | 1642.0532 | 11828.8401
7140 | 1121.3421 | 2082.0839 | 575.3267 | 1276.383 | 1694.3465 | 11552.3513
7141 | 886.1009 | 2078.9285 | 574.4548 | 1274.4486 | 1641.3202 | 11438.503
7142 | 785.4608 | 2072.6274 | 572.7136 | 1270.5859 | 1608.1829 | 11321.4019
7143 | 653.2915 | 2063.9335 | 570.3113 | 1265.2562 | 1539.8406 | 11179.0915
7144 | 538.7817 | 2054.4527 | 567.6916 | 1259.4442 | 1487.1425 | 10857.0634
7145 | 557.9799 | 2046.0659 | 565.3741 | 1254.3029 | 1458.6547 | 10929.4384
7146 | 637.9612 | 2039.9235 | 563.6768 | 1250.5374 | 1417.203 | 11470.2179
7147 | 929.7545 | 2035.9063 | 562.5668 | 1248.0747 | 1403.4404 | 11560.4833
7148 | 1101.8491 | 2032.9272 | 561.7436 | 1246.2484 | 1436.5012 | 10883.0859
7149 | 1152.0706 | 2029.7629 | 560.8692 | 1244.3086 | 1303.1751 | 10273.1842
7150 | 1148.8822 | 2025.8543 | 559.7892 | 1241.9125 | 1279.7963 | 9593.3471
7151 | 1155.6783 | 2021.5888 | 558.6105 | 1239.2976 | 1159.0841 | 8748.4299
7152 | 1067.3907 | 2017.8691 | 557.5827 | 1237.0173 | 1079.7799 | 8058.8344
7153 | 1078.2892 | 2015.3948 | 556.899 | 1235.5005 | 1063.3699 | 7709.1574
7154 | 1116.3217 | 2014.3883 | 556.6209 | 1234.8835 | 1068.8399 | 7546.517
7155 | 1167.0119 | 2014.9899 | 556.7871 | 1235.2523 | 1069.9339 | 7619.7052
7156 | 1214.9269 | 2017.7833 | 557.559 | 1236.9647 | 1054.6179 | 7871.7979
7157 | 1274.8081 | 2023.7446 | 559.2062 | 1240.6192 | 1049.1479 | 8438.5999
7158 | 1339.4124 | 2033.421 | 561.88 | 1246.5511 | 1039.3019 | 9975.5521
7159 | 1540.2135 | 2045.9847 | 565.3517 | 1254.2531 | 1056.8059 | 11164.4538
7160 | 1645.4764 | 2059.1852 | 568.9992 | 1262.3454 | 1165.134 | 11470.2179
7161 | 1555.2002 | 2070.4419 | 572.1097 | 1269.2461 | 1327.0572 | 11463.7123
7162 | 1448.9364 | 2078.124 | 574.2325 | 1273.9555 | 1557.082 | 11627.9791
7163 | 1388.2741 | 2081.8982 | 575.2754 | 1276.2692 | 1721.248 | 11866.2474
7164 | 1282.0796 | 2082.0839 | 575.3267 | 1276.383 | 1738.0628 | 11702.7937
7165 | 1216.717 | 2078.9285 | 574.4548 | 1274.4486 | 1720.7338 | 11583.253
7166 | 1156.6744 | 2072.6274 | 572.7136 | 1270.5859 | 1612.8761 | 11325.4679
7167 | 1118.7804 | 2063.9335 | 570.3113 | 1265.2562 | 1541.7879 | 11137.6182
7168 | 1111.7339 | 2054.4527 | 567.6916 | 1259.4442 | 1467.7021 | 10856.2502
7169 | 1145.121 | 2046.0629 | 565.3733 | 1254.301 | 1388.3104 | 10852.1842
7170 | 1244.3129 | 2039.9004 | 563.6704 | 1250.5232 | 1368.0166 | 11410.8541
7171 | 1366.0275 | 2035.7813 | 562.5322 | 1247.9981 | 1407.532 | 11542.5929
7172 | 1412.217 | 2032.3996 | 561.5978 | 1245.925 | 1504.9529 | 10878.2066
7173 | 1398.9779 | 2027.995 | 560.3807 | 1243.2248 | 1456.6417 | 10369.142
7174 | 1346.0807 | 2021.1112 | 558.4785 | 1239.0048 | 1322.6484 | 9813.7249
7175 | 1313.996 | 2011.287 | 555.7639 | 1232.9823 | 1183.0756 | 8844.3878
7176 | 1233.4904 | 1999.4793 | 552.5012 | 1225.7438 | 1108.2021 | 8173.4959
7177 | 1230.5738 | 1987.8384 | 549.2845 | 1218.6076 | 1117.162 | 7790.4777
7178 | 1253.61 | 1978.736 | 546.7693 | 1213.0275 | 1107.8739 | 7644.1013
7179 | 1278.1532 | 1973.7518 | 545.3921 | 1209.972 | 1097.5793 | 7717.2895
7180 | 1304.5984 | 1973.5001 | 545.3225 | 1209.8177 | 1083.0619 | 7953.1181
7181 | 1340.7047 | 1978.0779 | 546.5875 | 1212.6241 | 1076.4979 | 8563.0198
7182 | 1398.6919 | 1987.1159 | 549.0849 | 1218.1646 | 1065.5579 | 9925.9468
7183 | 1563.1279 | 1999.2646 | 552.4419 | 1225.6122 | 1058.9939 | 11131.9257
7184 | 1664.7178 | 2012.1074 | 555.9906 | 1233.4852 | 1077.5919 | 11466.1519
7185 | 1467.9124 | 2023.0658 | 559.0187 | 1240.2031 | 1220.9609 | 11492.9876
7186 | 1298.7397 | 2030.5418 | 561.0845 | 1244.7861 | 1427.2897 | 11627.1659
7187 | 1079.8326 | 2034.2136 | 562.099 | 1247.037 | 1613.3575 | 11749.1463
7188 | 887.1808 | 2034.3961 | 562.1495 | 1247.1489 | 1717.2111 | 11582.4398
7189 | 741.5433 | 2031.3327 | 561.303 | 1245.2709 | 1749.9655 | 11383.2052
7190 | 672.6411 | 2025.2143 | 559.6123 | 1241.5201 | 1676.9409 | 11218.9384
7191 | 665.2604 | 2016.7722 | 557.2796 | 1236.3449 | 1682.7063 | 11087.1996
7192 | 720.0133 | 2007.566 | 554.7357 | 1230.7012 | 1644.3178 | 10831.8541
7193 | 831.8491 | 1999.4211 | 552.4851 | 1225.7081 | 1611.6946 | 10896.0971
7194 | 1014.0449 | 1993.4508 | 550.8353 | 1222.0481 | 1515.2365 | 11445.0086
7195 | 1161.9354 | 1989.5242 | 549.7504 | 1219.641 | 1404.6766 | 11418.1729
7196 | 1244.5939 | 1986.5408 | 548.926 | 1217.8121 | 1462.9322 | 10795.26
7197 | 1239.0976 | 1983.2087 | 548.0052 | 1215.7694 | 1410.9015 | 10144.6982
7198 | 1202.8822 | 1978.8201 | 546.7926 | 1213.0791 | 1273.1776 | 9527.4777
7199 | 1195.903 | 1973.6029 | 545.3509 | 1209.8807 | 1102.5024 | 8747.6167
7200 | 1131.4876 | 1968.4555 | 543.9286 | 1206.7252 | 1042.5839 | 8174.3091
7201 | 1151.911 | 1964.3331 | 542.7895 | 1204.1981 | 1007.5758 | 7798.6097
7202 | 1204.6563 | 1961.8494 | 542.1032 | 1202.6755 | 1001.0118 | 7579.0451
7203 | 1268.3241 | 1961.4041 | 541.9801 | 1202.4025 | 997.7298 | 7668.4973
7204 | 1345.5439 | 1963.5702 | 542.5787 | 1203.7304 | 983.5078 | 7953.1181
7205 | 1415.4921 | 1969.1361 | 544.1167 | 1207.1425 | 973.6617 | 8553.2614
7206 | 1514.7685 | 1978.4643 | 546.6942 | 1212.8609 | 963.8157 | 9888.5395
7207 | 1707.8425 | 1990.6473 | 550.0607 | 1220.3295 | 1016.3278 | 11068.496
7208 | 1812.9026 | 2003.4566 | 553.6002 | 1228.182 | 1101.3318 | 11370.194
7209 | 1600.4722 | 2014.3761 | 556.6175 | 1234.876 | 1308.9186 | 11353.93
7210 | 1379.9249 | 2021.8245 | 558.6757 | 1239.4421 | 1594.0046 | 11510.0648
7211 | 962.3081 | 2025.4829 | 559.6865 | 1241.6848 | 1781.8995 | 11620.6603
7212 | 868.2558 | 2025.6644 | 559.7367 | 1241.7961 | 1789.3496 | 11459.6463
7213 | 639.5177 | 2022.6112 | 558.893 | 1239.9244 | 1730.733 | 11229.51
7214 | 545.8342 | 2016.5133 | 557.2081 | 1236.1862 | 1629.6144 | 10896.9103
7215 | 551.5043 | 2008.0995 | 554.8831 | 1231.0283 | 1524.995 | 10672.4665
7216 | 724.1663 | 1998.9242 | 552.3478 | 1225.4035 | 1471.9906 | 10368.3288
7217 | 970.9915 | 1990.8109 | 550.1059 | 1220.4298 | 1421.0538 | 10495.1884
7218 | 1228.1755 | 1984.8883 | 548.4694 | 1216.7991 | 1372.9506 | 11152.2558
7219 | 1389.2523 | 1981.1153 | 547.4268 | 1214.4861 | 1342.3295 | 11131.1125
7220 | 1480.4965 | 1978.6952 | 546.7581 | 1213.0025 | 1366.3756 | 10465.0999
7221 | 1448.7812 | 1977.0756 | 546.3105 | 1212.0096 | 1343.9486 | 9849.5058
7222 | 1397.5182 | 1976.7788 | 546.2285 | 1211.8276 | 1277.9474 | 9257.4945
7223 | 1377.6663 | 1979.1909 | 546.895 | 1213.3063 | 1174.5096 | 8505.2824
7224 | 1294.5516 | 1985.132 | 548.5367 | 1216.9485 | 1061.1819 | 7823.0057
7225 | 1279.1862 | 1993.5679 | 550.8677 | 1222.1199 | 1021.7978 | 7440.8007
7226 | 1286.9474 | 2002.1699 | 553.2447 | 1227.3932 | 992.2598 | 7204.972
7227 | 1286.8637 | 2009.3672 | 555.2334 | 1231.8054 | 978.0378 | 7213.1041
7228 | 1299.6202 | 2015.6883 | 556.9801 | 1235.6804 | 975.8497 | 7294.4243
7229 | 1311.4799 | 2023.1195 | 559.0335 | 1240.236 | 968.1917 | 7335.0844
7230 | 1354.4843 | 2033.273 | 561.8391 | 1246.4604 | 953.9697 | 7562.781
7231 | 1507.4047 | 2045.9574 | 565.3441 | 1254.2363 | 950.6877 | 8161.2979
7232 | 1570.4011 | 2059.1815 | 568.9982 | 1262.3431 | 943.0297 | 8793.156
7233 | 1486.1984 | 2070.4419 | 572.1097 | 1269.2461 | 970.3797 | 9227.4061
7234 | 1273.6276 | 2078.124 | 574.2325 | 1273.9555 | 1029.4558 | 9544.5549
7235 | 868.18 | 2081.8982 | 575.2754 | 1276.2692 | 1254.9843 | 9721.833
7236 | 607.3269 | 2082.0839 | 575.3267 | 1276.383 | 1369.8655 | 9510.4004
7237 | 446.7272 | 2078.9285 | 574.4548 | 1274.4486 | 1411.547 | 9155.0311
7238 | 454.7443 | 2072.6274 | 572.7136 | 1270.5859 | 1420.288 | 8802.9145
7239 | 357.0983 | 2063.9335 | 570.3113 | 1265.2562 | 1445.6579 | 8652.4721
7240 | 425.2386 | 2054.4527 | 567.6916 | 1259.4442 | 1398.1345 | 8518.2937
7241 | 474.1394 | 2046.0659 | 565.3741 | 1254.3029 | 1363.6953 | 8801.2881
7242 | 700.4602 | 2039.9235 | 563.6768 | 1250.5374 | 1279.9167 | 9561.6322
7243 | 908.6893 | 2035.9063 | 562.5668 | 1248.0747 | 1233.1809 | 9504.708
7244 | 1019.1679 | 2032.9272 | 561.7436 | 1246.2484 | 1248.4969 | 8857.399
7245 | 1000.6935 | 2029.7629 | 560.8692 | 1244.3086 | 1259.5026 | 8393.8737
7246 | 968.7607 | 2025.8543 | 559.7892 | 1241.9125 | 1209.9552 | 8140.9678
7247 | 955.0042 | 2021.5888 | 558.6105 | 1239.2976 | 1109.7775 | 7538.385
7248 | 868.4764 | 2017.8691 | 557.5827 | 1237.0173 | 971.4737 | 6912.2192
7249 | 867.6034 | 2015.3948 | 556.899 | 1235.5005 | 900.3636 | 6481.222
7250 | 898.1938 | 2014.3883 | 556.6209 | 1234.8835 | 877.3896 | 6099.017
7251 | 950.1122 | 2014.9899 | 556.7871 | 1235.2523 | 859.8855 | 6155.9411
7252 | 1000.9466 | 2017.7833 | 557.559 | 1236.9647 | 848.9455 | 6212.8653
7253 | 1059.5031 | 2023.7446 | 559.2062 | 1240.6192 | 840.1935 | 6269.7894
7254 | 1131.6744 | 2033.421 | 561.88 | 1246.5511 | 836.9115 | 6245.3934
7255 | 1326.7285 | 2045.9847 | 565.3517 | 1254.2531 | 835.8175 | 6367.3737
7256 | 1421.3607 | 2059.1852 | 568.9992 | 1262.3454 | 818.3135 | 6814.6349
7257 | 1314.1702 | 2070.4419 | 572.1097 | 1269.2461 | 829.2535 | 7432.6687
7258 | 1136.4665 | 2078.124 | 574.2325 | 1273.9555 | 858.7915 | 7855.5338
7259 | 957.4748 | 2081.8982 | 575.2754 | 1276.2692 | 935.3717 | 8187.3204
7260 | 793.1296 | 2082.0839 | 575.3267 | 1276.383 | 1014.1398 | 8571.1518
7261 | 643.6967 | 2078.9285 | 574.4548 | 1274.4486 | 1285.5726 | 8419.083
7262 | 583.4512 | 2072.6274 | 572.7136 | 1270.5859 | 1401.876 | 8050.7024
7263 | 541.955 | 2063.9335 | 570.3113 | 1265.2562 | 1433.2957 | 7798.6097
7264 | 545.9539 | 2054.4527 | 567.6916 | 1259.4442 | 1474.2552 | 7782.3456
7265 | 638.5499 | 2046.0659 | 565.3741 | 1254.3029 | 1472.6142 | 7993.7782
7266 | 832.7065 | 2039.9235 | 563.6768 | 1250.5374 | 1425.1892 | 8915.9496
7267 | 986.0663 | 2035.9063 | 562.5668 | 1248.0747 | 1373.7492 | 9241.2305
7268 | 1075.2892 | 2032.9272 | 561.7436 | 1246.2484 | 1334.1135 | 8885.0479
7269 | 1087.6214 | 2029.7629 | 560.8692 | 1244.3086 | 1247.1732 | 8443.4791
7270 | 1074.125 | 2025.8543 | 559.7892 | 1241.9125 | 1149.3147 | 8115.7586
7271 | 1067.735 | 2021.5888 | 558.6105 | 1239.2976 | 1039.3019 | 7871.7979
7272 | 993.8463 | 2017.8691 | 557.5827 | 1237.0173 | 961.6277 | 7278.1602
7273 | 988.4346 | 2015.3948 | 556.899 | 1235.5005 | 950.6877 | 6790.2389
7274 | 1030.6457 | 2014.3883 | 556.6209 | 1234.8835 | 957.2517 | 6505.6181
7275 | 1073.8163 | 2014.9899 | 556.7871 | 1235.2523 | 953.9697 | 6448.6939
7276 | 1134.3685 | 2017.7833 | 557.559 | 1236.9647 | 946.3117 | 6554.4102
7277 | 1185.4416 | 2023.7446 | 559.2062 | 1240.6192 | 933.1837 | 6847.163
7278 | 1245.723 | 2033.421 | 561.88 | 1246.5511 | 903.6456 | 7343.2164
7279 | 1422.7836 | 2045.9847 | 565.3517 | 1254.2531 | 916.7736 | 8338.576
7280 | 1541.5791 | 2059.1852 | 568.9992 | 1262.3454 | 1032.7378 | 9191.6252
7281 | 1423.5198 | 2070.4419 | 572.1097 | 1269.2461 | 1261.7234 | 9725.899
7282 | 1200.8698 | 2078.124 | 574.2325 | 1273.9555 | 1493.072 | 9936.5184
7283 | 1049.7837 | 2081.8982 | 575.2754 | 1276.2692 | 1645.2477 | 10136.5662
7284 | 910.0043 | 2082.0839 | 575.3267 | 1276.383 | 1662.6751 | 10413.8682
7285 | 789.5218 | 2078.9285 | 574.4548 | 1274.4486 | 1624.2428 | 10280.503
7286 | 716.6709 | 2072.6274 | 572.7136 | 1270.5859 | 1609.7692 | 9980.4313
7287 | 710.04 | 2063.9335 | 570.3113 | 1265.2562 | 1590.8429 | 9742.9763
7288 | 746.3995 | 2054.4527 | 567.6916 | 1259.4442 | 1532.0841 | 9652.7108
7289 | 846.334 | 2046.0661 | 565.3741 | 1254.3029 | 1473.3034 | 9618.5563
7290 | 1025.6858 | 2039.9243 | 563.677 | 1250.5379 | 1352.7553 | 10344.746
7291 | 1169.6631 | 2035.9106 | 562.568 | 1248.0773 | 1308.9733 | 10518.7712
7292 | 1255.1141 | 2032.9455 | 561.7486 | 1246.2596 | 1356.9563 | 10145.5114
7293 | 1262.5835 | 2029.8242 | 560.8861 | 1244.3462 | 1359.8773 | 9461.6083
7294 | 1234.7406 | 2026.0188 | 559.8346 | 1242.0133 | 1208.2705 | 8941.9721
7295 | 1232.1321 | 2021.9461 | 558.7092 | 1239.5166 | 1053.5239 | 8489.0184
7296 | 1164.622 | 2018.5069 | 557.7589 | 1237.4083 | 988.9778 | 7741.6855
7297 | 1250.0417 | 2016.3505 | 557.1631 | 1236.0863 | 962.7217 | 7253.7642
7298 | 1359.2188 | 2015.6247 | 556.9625 | 1235.6415 | 952.8757 | 7001.6715
7299 | 1436.8032 | 2016.42 | 557.1823 | 1236.129 | 944.1237 | 6822.767
7300 | 1512.9411 | 2019.3191 | 557.9834 | 1237.9062 | 935.3717 | 6920.3512
7301 | 1594.3164 | 2025.3286 | 559.6439 | 1241.5902 | 936.4657 | 7107.3878
7302 | 1685.6395 | 2035.0277 | 562.324 | 1247.5361 | 930.9957 | 7310.6883
7303 | 1888.1881 | 2047.6068 | 565.7999 | 1255.2475 | 952.8757 | 7757.9496
7304 | 2003.8364 | 2060.8209 | 569.4512 | 1263.3482 | 1027.2678 | 8249.1237
7305 | 1916.0554 | 2072.0895 | 572.565 | 1270.2561 | 1203.9382 | 8650.8456
7306 | 1809.9508 | 2079.7798 | 574.69 | 1274.9706 | 1452.5392 | 8959.0493
7307 | 1742.632 | 2083.5582 | 575.7341 | 1277.2868 | 1642.0532 | 9266.4398
7308 | 1672.7798 | 2083.7439 | 575.7854 | 1277.4006 | 1694.3465 | 9540.4889
7309 | 1626.3282 | 2080.5846 | 574.9124 | 1275.4639 | 1641.3202 | 9459.1687
7310 | 1597.9084 | 2074.2757 | 573.1691 | 1271.5964 | 1608.1829 | 9186.7459
7311 | 1593.9152 | 2065.5711 | 570.7638 | 1266.2601 | 1539.8406 | 8919.2024
7312 | 1604.6936 | 2056.0787 | 568.1409 | 1260.441 | 1487.1425 | 8802.1013
7313 | 1661.9178 | 2047.6817 | 565.8206 | 1255.2934 | 1458.6547 | 8852.5198
7314 | 1789.5974 | 2041.5319 | 564.1212 | 1251.5233 | 1417.203 | 9742.1631
7315 | 1890.1465 | 2037.5102 | 563.01 | 1249.0579 | 1403.4404 | 10031.6631
7316 | 1938.3644 | 2034.5286 | 562.1861 | 1247.2301 | 1436.5012 | 9735.6575
7317 | 1898.6731 | 2031.3626 | 561.3112 | 1245.2892 | 1303.1751 | 9237.1645
7318 | 1835.3906 | 2027.4524 | 560.2308 | 1242.8922 | 1279.7963 | 8813.4861
7319 | 1793.0164 | 2023.1853 | 559.0517 | 1240.2763 | 1159.0841 | 8550.0086
7320 | 1652.7229 | 2019.4642 | 558.0235 | 1237.9952 | 1079.7799 | 7823.0057
7321 | 1628.4603 | 2016.989 | 557.3395 | 1236.4778 | 1063.3699 | 7261.8962
7322 | 1639.1302 | 2015.9823 | 557.0613 | 1235.8607 | 1068.8399 | 6969.1434
7323 | 1660.8807 | 2016.5846 | 557.2278 | 1236.2299 | 1069.9339 | 6912.2192
7324 | 1685.6849 | 2019.3804 | 558.0003 | 1237.9438 | 1054.6179 | 7058.5956
7325 | 1724.729 | 2025.3469 | 559.649 | 1241.6014 | 1049.1479 | 7400.1406
7326 | 1782.9079 | 2035.032 | 562.3252 | 1247.5387 | 1039.3019 | 8158.0451
7327 | 1976.6013 | 2047.6076 | 565.8001 | 1255.2479 | 1056.8059 | 9668.9749
7328 | 2058.0463 | 2060.821 | 569.4513 | 1263.3482 | 1165.134 | 10802.5788
7329 | 1971.4655 | 2072.0895 | 572.565 | 1270.2561 | 1327.0572 | 11244.1477
7330 | 1799.7012 | 2079.7798 | 574.69 | 1274.9706 | 1557.082 | 11319.7755
7331 | 1691.4914 | 2083.5582 | 575.7341 | 1277.2868 | 1721.248 | 11535.2741
7332 | 1584.0184 | 2083.7439 | 575.7854 | 1277.4006 | 1738.0628 | 11753.2123
7333 | 1479.924 | 2080.5846 | 574.9124 | 1275.4639 | 1720.7338 | 11619.8471
7334 | 1415.4782 | 2074.2757 | 573.1691 | 1271.5964 | 1612.8761 | 11527.9552
7335 | 1374.3593 | 2065.5711 | 570.7638 | 1266.2601 | 1541.7879 | 11329.5339
7336 | 1384.1253 | 2056.0787 | 568.1409 | 1260.441 | 1467.7021 | 11201.8611
7337 | 1448.3266 | 2047.6786 | 565.8197 | 1255.2915 | 1388.3104 | 11114.0353
7338 | 1594.839 | 2041.5087 | 564.1148 | 1251.5091 | 1368.0166 | 11804.444
7339 | 1718.0242 | 2037.3851 | 562.9754 | 1248.9812 | 1407.532 | 11815.0156
7340 | 1771.6268 | 2034.0004 | 562.0401 | 1246.9063 | 1504.9529 | 11497.8668
7341 | 1751.5 | 2029.5924 | 560.8221 | 1244.2041 | 1456.6417 | 10848.9314
7342 | 1709.3958 | 2022.7031 | 558.9184 | 1239.9807 | 1322.6484 | 10164.2151
7343 | 1671.9299 | 2012.8702 | 556.2014 | 1233.9528 | 1183.0756 | 9579.5226
7344 | 1532.8693 | 2001.0507 | 552.9354 | 1226.7071 | 1108.2021 | 8613.4383
7345 | 1500.8683 | 1989.3971 | 549.7152 | 1219.5631 | 1117.162 | 7879.9299
7346 | 1548.0474 | 1980.2839 | 547.1971 | 1213.9764 | 1107.8739 | 7513.9889
7347 | 1635.866 | 1975.2933 | 545.818 | 1210.917 | 1097.5793 | 7416.4046
7348 | 1739.6117 | 1975.0401 | 545.7481 | 1210.7618 | 1083.0619 | 7513.9889
7349 | 1842.585 | 1979.6213 | 547.0139 | 1213.5702 | 1076.4979 | 7831.1378
7350 | 1964.1541 | 1988.6671 | 549.5135 | 1219.1156 | 1065.5579 | 8498.7768
7351 | 2194.2469 | 2000.8271 | 552.8736 | 1226.57 | 1058.9939 | 9925.9468
7352 | 2331.8764 | 2013.6823 | 556.4258 | 1234.4507 | 1077.5919 | 10889.5915
7353 | 2187.0315 | 2024.6519 | 559.4569 | 1241.1754 | 1220.9609 | 11217.312
7354 | 1560.1595 | 2032.1358 | 561.5249 | 1245.7633 | 1427.2897 | 11327.0943
7355 | 969.7656 | 2035.8115 | 562.5406 | 1248.0166 | 1613.3575 | 11611.7151
7356 | 611.4406 | 2035.9941 | 562.591 | 1248.1285 | 1717.2111 | 11850.7965
7357 | 414.9629 | 2032.9269 | 561.7435 | 1246.2482 | 1749.9655 | 11717.4314
7358 | 323.9144 | 2026.8011 | 560.0508 | 1242.4929 | 1676.9409 | 11566.989
7359 | 292.0418 | 2018.3488 | 557.7152 | 1237.3114 | 1682.7063 | 11360.4356
7360 | 281.5647 | 2009.1315 | 555.1683 | 1231.6609 | 1644.3178 | 11256.3457
7361 | 369.6659 | 2000.9768 | 552.915 | 1226.6618 | 1611.6946 | 11128.6729
7362 | 775.8603 | 1994.9993 | 551.2633 | 1222.9974 | 1515.2365 | 11880.0718
7363 | 1192.3103 | 1991.0686 | 550.1771 | 1220.5878 | 1404.6766 | 11876.0058
7364 | 1455.5538 | 1988.0827 | 549.352 | 1218.7573 | 1462.9322 | 11576.7474
7365 | 1562.6167 | 1984.7488 | 548.4308 | 1216.7136 | 1410.9015 | 10901.7895
7366 | 1622.3331 | 1980.3585 | 547.2177 | 1214.0222 | 1273.1776 | 10292.701
7367 | 1673.991 | 1975.1393 | 545.7755 | 1210.8226 | 1102.5024 | 9703.1294
7368 | 1545.1443 | 1969.99 | 544.3526 | 1207.6659 | 1042.5839 | 8772.826
7369 | 1545.4061 | 1965.8661 | 543.2131 | 1205.1379 | 1007.5758 | 7961.2501
7370 | 1604.2649 | 1963.3816 | 542.5266 | 1203.6148 | 1001.0118 | 7676.6293
7371 | 1682.6288 | 1962.9366 | 542.4036 | 1203.342 | 997.7298 | 7432.6687
7372 | 1766.4235 | 1965.1049 | 543.0027 | 1204.6712 | 983.5078 | 7522.1209
7373 | 1851.15 | 1970.6757 | 544.5421 | 1208.0863 | 973.6617 | 7823.0057
7374 | 1949.0721 | 1980.0121 | 547.122 | 1213.8098 | 963.8157 | 8514.2277
7375 | 2207.1698 | 1992.2065 | 550.4915 | 1221.2853 | 1016.3278 | 9923.5072
7376 | 2347.3512 | 2005.0282 | 554.0345 | 1229.1455 | 1101.3318 | 10882.2727
7377 | 2221.2088 | 2015.9589 | 557.0549 | 1235.8463 | 1308.9186 | 11254.7193
7378 | 1820.0719 | 2023.4153 | 559.1152 | 1240.4173 | 1594.0046 | 11323.0283
7379 | 1531.9862 | 2027.0776 | 560.1272 | 1242.6624 | 1781.8995 | 11574.3078
7380 | 1122.7279 | 2027.2592 | 560.1774 | 1242.7738 | 1789.3496 | 11688.1561
7381 | 813.0036 | 2024.2023 | 559.3327 | 1240.8997 | 1730.733 | 11482.4159
7382 | 617.3212 | 2018.0969 | 557.6456 | 1237.157 | 1629.6144 | 11202.6743
7383 | 486.1914 | 2009.673 | 555.3179 | 1231.9928 | 1524.995 | 10936.7572
7384 | 484.6695 | 2000.4865 | 552.7795 | 1226.3612 | 1471.9906 | 10778.1828
7385 | 594.7466 | 1992.3634 | 550.5349 | 1221.3815 | 1421.0538 | 10863.569
7386 | 1009.5165 | 1986.4338 | 548.8964 | 1217.7465 | 1372.9506 | 11606.8359
7387 | 1373.9859 | 1982.6566 | 547.8527 | 1215.431 | 1342.3295 | 11654.8148
7388 | 1556.0336 | 1980.2347 | 547.1834 | 1213.9462 | 1366.3756 | 11197.7951
7389 | 1575.588 | 1978.6151 | 546.7359 | 1212.9534 | 1343.9486 | 10435.0114
7390 | 1547.7722 | 1978.3207 | 546.6546 | 1212.7729 | 1277.9474 | 9860.0774
7391 | 1539.1767 | 1980.7388 | 547.3228 | 1214.2553 | 1174.5096 | 9338.8148
7392 | 1374.6388 | 1986.6896 | 548.9671 | 1217.9033 | 1061.1819 | 8475.194
7393 | 1325.0471 | 1995.1371 | 551.3013 | 1223.0819 | 1021.7978 | 7741.6855
7394 | 1321.7759 | 2003.7499 | 553.6812 | 1228.3618 | 992.2598 | 7367.6125
7395 | 1336.4243 | 2010.9554 | 555.6723 | 1232.779 | 978.0378 | 7188.708
7396 | 1348.3706 | 2017.283 | 557.4207 | 1236.658 | 975.8497 | 7196.84
7397 | 1379.8644 | 2024.7211 | 559.476 | 1241.2178 | 968.1917 | 7302.5563
7398 | 1424.783 | 2034.8838 | 562.2842 | 1247.4479 | 953.9697 | 7302.5563
7399 | 1633.2614 | 2047.5802 | 565.7925 | 1255.2311 | 950.6877 | 7562.781
7400 | 1711.5515 | 2060.8174 | 569.4503 | 1263.346 | 943.0297 | 8136.0886
7401 | 1624.1133 | 2072.0895 | 572.565 | 1270.2561 | 970.3797 | 8824.0577
7402 | 1457.1063 | 2079.7798 | 574.69 | 1274.9706 | 1029.4558 | 9340.4412
7403 | 1355.2071 | 2083.5582 | 575.7341 | 1277.2868 | 1254.9843 | 9565.6982
7404 | 1248.5667 | 2083.7439 | 575.7854 | 1277.4006 | 1369.8655 | 9739.7235
7405 | 1157.68 | 2080.5846 | 574.9124 | 1275.4639 | 1411.547 | 9582.7754
7406 | 1086.5817 | 2074.2757 | 573.1691 | 1271.5964 | 1420.288 | 9210.3288
7407 | 1062.117 | 2065.5711 | 570.7638 | 1266.2601 | 1445.6579 | 8892.3667
7408 | 1066.4745 | 2056.0787 | 568.1409 | 1260.441 | 1398.1345 | 8791.5296
7409 | 1117.1903 | 2047.6817 | 565.8206 | 1255.2934 | 1363.6953 | 8932.2136
7410 | 1269.5506 | 2041.5319 | 564.1212 | 1251.5233 | 1279.9167 | 9884.4735
7411 | 1422.3237 | 2037.5102 | 563.01 | 1249.0579 | 1233.1809 | 9986.937
7412 | 1485.4625 | 2034.5286 | 562.1861 | 1247.2301 | 1248.4969 | 9596.5999
7413 | 1453.5244 | 2031.3626 | 561.3112 | 1245.2892 | 1259.5026 | 8934.6532
7414 | 1378.6929 | 2027.4524 | 560.2308 | 1242.8922 | 1209.9552 | 8540.2501
7415 | 1341.2988 | 2023.1853 | 559.0517 | 1240.2763 | 1109.7775 | 8267.8274
7416 | 1186.7344 | 2019.4642 | 558.0235 | 1237.9952 | 971.4737 | 7570.913
7417 | 1156.61 | 2016.989 | 557.3395 | 1236.4778 | 900.3636 | 6879.6911
7418 | 1186.7943 | 2015.9823 | 557.0613 | 1235.8607 | 877.3896 | 6513.7501
7419 | 1241.5806 | 2016.5846 | 557.2278 | 1236.2299 | 859.8855 | 6326.7136
7420 | 1307.1192 | 2019.3804 | 558.0003 | 1237.9438 | 848.9455 | 6342.9776
7421 | 1382.0057 | 2025.3469 | 559.649 | 1241.6014 | 840.1935 | 6448.6939
7422 | 1470.5321 | 2035.032 | 562.3252 | 1247.5387 | 836.9115 | 6408.0338
7423 | 1709.2346 | 2047.6076 | 565.8001 | 1255.2479 | 835.8175 | 6399.9018
7424 | 1813.2782 | 2060.821 | 569.4513 | 1263.3482 | 818.3135 | 6676.3906
7425 | 1727.0991 | 2072.0895 | 572.565 | 1270.2561 | 829.2535 | 7278.1602
7426 | 1584.8123 | 2079.7798 | 574.69 | 1274.9706 | 858.7915 | 7839.2698
7427 | 1508.4508 | 2083.5582 | 575.7341 | 1277.2868 | 935.3717 | 8234.4861
7428 | 1411.7491 | 2083.7439 | 575.7854 | 1277.4006 | 1014.1398 | 8680.9341
7429 | 1349.713 | 2080.5846 | 574.9124 | 1275.4639 | 1285.5726 | 8502.0296
7430 | 1301.1745 | 2074.2757 | 573.1691 | 1271.5964 | 1401.876 | 8123.8906
7431 | 864.651 | 2065.5711 | 570.7638 | 1266.2601 | 1433.2957 | 7839.2698
7432 | 586.6541 | 2056.0787 | 568.1409 | 1260.441 | 1474.2552 | 7774.2136
7433 | 511.3732 | 2047.6817 | 565.8206 | 1255.2934 | 1472.6142 | 7993.7782
7434 | 697.5432 | 2041.5319 | 564.1212 | 1251.5233 | 1425.1892 | 8992.3906
7435 | 1004.7173 | 2037.5102 | 563.01 | 1249.0579 | 1373.7492 | 9303.0339
7436 | 1236.5031 | 2034.5286 | 562.1861 | 1247.2301 | 1334.1135 | 9053.3808
7437 | 1360.6885 | 2031.3626 | 561.3112 | 1245.2892 | 1247.1732 | 8602.0535
7438 | 1411.7862 | 2027.4524 | 560.2308 | 1242.8922 | 1149.3147 | 8284.0914
7439 | 1452.1415 | 2023.1853 | 559.0517 | 1240.2763 | 1039.3019 | 8292.2235
7440 | 1320.9456 | 2019.4642 | 558.0235 | 1237.9952 | 961.6277 | 7611.5732
7441 | 1313.3752 | 2016.989 | 557.3395 | 1236.4778 | 950.6877 | 7034.1996
7442 | 1363.349 | 2015.9823 | 557.0613 | 1235.8607 | 957.2517 | 6790.2389
7443 | 1427.4259 | 2016.5846 | 557.2278 | 1236.2299 | 953.9697 | 6700.7866
7444 | 1514.4247 | 2019.3804 | 558.0003 | 1237.9438 | 946.3117 | 6830.899
7445 | 1599.9349 | 2025.3469 | 559.649 | 1241.6014 | 933.1837 | 7221.2361
7446 | 1704.8833 | 2035.032 | 562.3252 | 1247.5387 | 903.6456 | 8042.5704
7447 | 1963.1554 | 2047.6076 | 565.8001 | 1255.2479 | 916.7736 | 9740.5367
7448 | 2095.5432 | 2060.821 | 569.4513 | 1263.3482 | 1032.7378 | 10903.4159
7449 | 1978.1314 | 2072.0895 | 572.565 | 1270.2561 | 1261.7234 | 11311.6434
7450 | 1390.7948 | 2079.7798 | 574.69 | 1274.9706 | 1493.072 | 11379.1392
7451 | 861.8063 | 2083.5582 | 575.7341 | 1277.2868 | 1645.2477 | 11396.2165
7452 | 547.0734 | 2083.7439 | 575.7854 | 1277.4006 | 1662.6751 | 11610.0887
7453 | 363.2977 | 2080.5846 | 574.9124 | 1275.4639 | 1624.2428 | 11527.9552
7454 | 285.6186 | 2074.2757 | 573.1691 | 1271.5964 | 1609.7692 | 11445.0086
7455 | 229.1872 | 2065.5711 | 570.7638 | 1266.2601 | 1590.8429 | 11366.9412
7456 | 226.366 | 2056.0787 | 568.1409 | 1260.441 | 1532.0841 | 11318.9623
7457 | 263.6462 | 2047.6817 | 565.8206 | 1255.2934 | 1473.3034 | 11306.7642
7458 | 554.7225 | 2041.5319 | 564.1212 | 1251.5233 | 1352.7553 | 11911.7867
7459 | 897.7427 | 2037.5102 | 563.01 | 1249.0579 | 1308.9733 | 11806.8836
7460 | 1140.4213 | 2034.5286 | 562.1861 | 1247.2301 | 1356.9563 | 11512.5044
7461 | 1237.098 | 2031.3626 | 561.3112 | 1245.2892 | 1359.8773 | 10819.6561
7462 | 1276.8926 | 2027.4524 | 560.2308 | 1242.8922 | 1208.2705 | 10288.635
7463 | 1310.3261 | 2023.1853 | 559.0517 | 1240.2763 | 1053.5239 | 9691.7445
7464 | 1153.6028 | 2019.4642 | 558.0235 | 1237.9952 | 988.9778 | 8781.7712
7465 | 1127.5679 | 2016.989 | 557.3395 | 1236.4778 | 962.7217 | 8199.5184
7466 | 1155.6093 | 2015.9823 | 557.0613 | 1235.8607 | 952.8757 | 7879.9299
7467 | 1199.9597 | 2016.5846 | 557.2278 | 1236.2299 | 944.1237 | 7766.0816
7468 | 1254.6632 | 2019.3804 | 558.0003 | 1237.9438 | 935.3717 | 7847.4018
7469 | 1320.5902 | 2025.3469 | 559.649 | 1241.6014 | 936.4657 | 8034.4383
7470 | 1404.31 | 2035.032 | 562.3252 | 1247.5387 | 930.9957 | 8723.2207
7471 | 1662.4959 | 2047.6076 | 565.8001 | 1255.2479 | 952.8757 | 10175.5999
7472 | 1769.6963 | 2060.821 | 569.4513 | 1263.3482 | 1027.2678 | 11162.8274
7473 | 1658.4929 | 2072.0895 | 572.565 | 1270.2561 | 1203.9382 | 11465.3387
7474 | 1078.1265 | 2079.7798 | 574.69 | 1274.9706 | 1452.5392 | 11483.2291
7475 | 674.6582 | 2083.5582 | 575.7341 | 1277.2868 | 1642.0532 | 11669.4524
7476 | 461.736 | 2083.7439 | 575.7854 | 1277.4006 | 1694.3465 | 11876.819
7477 | 332.7116 | 2080.5846 | 574.9124 | 1275.4639 | 1641.3202 | 11729.6294
7478 | 275.0737 | 2074.2757 | 573.1691 | 1271.5964 | 1608.1829 | 11623.9131
7479 | 223.5213 | 2065.5711 | 570.7638 | 1266.2601 | 1539.8406 | 11430.371
7480 | 219.2929 | 2056.0787 | 568.1409 | 1260.441 | 1487.1425 | 11346.6111
7481 | 243.9369 | 2047.6817 | 565.8206 | 1255.2934 | 1458.6547 | 11394.5901
7482 | 475.6413 | 2041.5319 | 564.1212 | 1251.5233 | 1417.203 | 12081.746
7483 | 767.228 | 2037.5102 | 563.01 | 1249.0579 | 1403.4404 | 12064.6687
7484 | 967.242 | 2034.5286 | 562.1861 | 1247.2301 | 1436.5012 | 11775.9819
7485 | 1031.3855 | 2031.3626 | 561.3112 | 1245.2892 | 1303.1751 | 11105.9033
7486 | 1044.99 | 2027.4524 | 560.2308 | 1242.8922 | 1279.7963 | 10438.2642
7487 | 1038.391 | 2023.1853 | 559.0517 | 1240.2763 | 1159.0841 | 9805.5929
7488 | 890.1143 | 2019.4642 | 558.0235 | 1237.9952 | 1079.7799 | 8800.4749
7489 | 849.9516 | 2016.989 | 557.3395 | 1236.4778 | 1063.3699 | 8166.9903
7490 | 855.1146 | 2015.9823 | 557.0613 | 1235.8607 | 1068.8399 | 7823.0057
7491 | 879.3608 | 2016.5846 | 557.2278 | 1236.2299 | 1069.9339 | 7725.4215
7492 | 906.5371 | 2019.3804 | 558.0003 | 1237.9438 | 1054.6179 | 7823.0057
7493 | 954.6235 | 2025.3469 | 559.649 | 1241.6014 | 1049.1479 | 8099.4945
7494 | 1009.7398 | 2035.032 | 562.3252 | 1247.5387 | 1039.3019 | 8693.1322
7495 | 1258.9221 | 2047.6076 | 565.8001 | 1255.2479 | 1056.8059 | 10165.8415
7496 | 1366.038 | 2060.821 | 569.4513 | 1263.3482 | 1165.134 | 11164.4538
7497 | 1276.2868 | 2072.0895 | 572.565 | 1270.2561 | 1327.0572 | 11445.8218
7498 | 1130.2552 | 2079.7798 | 574.69 | 1274.9706 | 1557.082 | 11483.2291
7499 | 1065.6186 | 2083.5582 | 575.7341 | 1277.2868 | 1721.248 | 11615.7811
7500 | 978.2441 | 2083.7439 | 575.7854 | 1277.4006 | 1738.0628 | 11808.51
7501 | 898.2742 | 2080.5846 | 574.9124 | 1275.4639 | 1720.7338 | 11645.0564
7502 | 838.9997 | 2074.2757 | 573.1691 | 1271.5964 | 1612.8761 | 11555.6041
7503 | 796.0738 | 2065.5711 | 570.7638 | 1266.2601 | 1541.7879 | 11372.6336
7504 | 811.8365 | 2056.0787 | 568.1409 | 1260.441 | 1467.7021 | 11298.6322
7505 | 863.3221 | 2047.6786 | 565.8197 | 1255.2915 | 1388.3104 | 11332.7867
7506 | 1003.4379 | 2041.5087 | 564.1148 | 1251.5091 | 1368.0166 | 12012.6238
7507 | 1122.909 | 2037.3851 | 562.9754 | 1248.9812 | 1407.532 | 11895.5227
7508 | 1178.4065 | 2034.0004 | 562.0401 | 1246.9063 | 1504.9529 | 11633.6715
7509 | 1147.4371 | 2029.5924 | 560.8221 | 1244.2041 | 1456.6417 | 10939.1968
7510 | 1074.2536 | 2022.7031 | 558.9184 | 1239.9807 | 1322.6484 | 10347.1856
7511 | 1014.3986 | 2012.8702 | 556.2014 | 1233.9528 | 1183.0756 | 9766.5592
7512 | 859.6876 | 2001.0507 | 552.9354 | 1226.7071 | 1108.2021 | 8794.7824
7513 | 823.6009 | 1989.3971 | 549.7152 | 1219.5631 | 1117.162 | 8132.0226
7514 | 825.3908 | 1980.2839 | 547.1971 | 1213.9764 | 1107.8739 | 7806.7417
7515 | 848.4352 | 1975.2933 | 545.818 | 1210.917 | 1097.5793 | 7660.3653
7516 | 866.7598 | 1975.0401 | 545.7481 | 1210.7618 | 1083.0619 | 7790.4777
7517 | 908.6683 | 1979.6213 | 547.0139 | 1213.5702 | 1076.4979 | 8034.4383
7518 | 965.5916 | 1988.6671 | 549.5135 | 1219.1156 | 1065.5579 | 8614.2515
7519 | 1187.8259 | 2000.8271 | 552.8736 | 1226.57 | 1058.9939 | 10058.4988
7520 | 1268.0796 | 2013.6823 | 556.4258 | 1234.4507 | 1077.5919 | 11114.8485
7521 | 1172.7718 | 2024.6519 | 559.4569 | 1241.1754 | 1220.9609 | 11468.5915
7522 | 1037.3219 | 2032.1358 | 561.5249 | 1245.7633 | 1427.2897 | 11506.812
7523 | 922.6883 | 2035.8115 | 562.5406 | 1248.0166 | 1613.3575 | 11698.7277
7524 | 810.1073 | 2035.9941 | 562.591 | 1248.1285 | 1717.2111 | 11877.6322
7525 | 698.7665 | 2032.9269 | 561.7435 | 1246.2482 | 1749.9655 | 11751.5859
7526 | 623.1889 | 2026.8011 | 560.0508 | 1242.4929 | 1676.9409 | 11705.2333
7527 | 586.9051 | 2018.3488 | 557.7152 | 1237.3114 | 1682.7063 | 11610.9019
7528 | 587.9142 | 2009.1315 | 555.1683 | 1231.6609 | 1644.3178 | 11541.7797
7529 | 655.2592 | 2000.9768 | 552.915 | 1226.6618 | 1611.6946 | 11556.4173
7530 | 810.553 | 1994.9993 | 551.2633 | 1222.9974 | 1515.2365 | 12050.0311
7531 | 955.6823 | 1991.0686 | 550.1771 | 1220.5878 | 1404.6766 | 11932.93
7532 | 1037.0801 | 1988.0827 | 549.352 | 1218.7573 | 1462.9322 | 11666.1996
7533 | 991.6907 | 1984.7488 | 548.4308 | 1216.7136 | 1410.9015 | 10979.8569
7534 | 929.799 | 1980.3585 | 547.2177 | 1214.0222 | 1273.1776 | 10300.0198
7535 | 864.0762 | 1975.1393 | 545.7755 | 1210.8226 | 1102.5024 | 9775.5044
7536 | 728.3462 | 1969.99 | 544.3526 | 1207.6659 | 1042.5839 | 8945.2249
7537 | 710.2971 | 1965.8661 | 543.2131 | 1205.1379 | 1007.5758 | 8262.135
7538 | 725.0152 | 1963.3816 | 542.5266 | 1203.6148 | 1001.0118 | 7944.9861
7539 | 771.0098 | 1962.9366 | 542.4036 | 1203.342 | 997.7298 | 7798.6097
7540 | 811.5658 | 1965.1049 | 543.0027 | 1204.6712 | 983.5078 | 7879.9299
7541 | 859.7135 | 1970.6757 | 544.5421 | 1208.0863 | 973.6617 | 8115.7586
7542 | 923.8956 | 1980.0121 | 547.122 | 1213.8098 | 963.8157 | 8614.2515
7543 | 1152.0608 | 1992.2065 | 550.4915 | 1221.2853 | 1016.3278 | 9956.0353
7544 | 1246.7577 | 2005.0282 | 554.0345 | 1229.1455 | 1101.3318 | 11081.5072
7545 | 1159.6777 | 2015.9589 | 557.0549 | 1235.8463 | 1308.9186 | 11492.1743
7546 | 951.1253 | 2023.4153 | 559.1152 | 1240.4173 | 1594.0046 | 11583.253
7547 | 783.0151 | 2027.0776 | 560.1272 | 1242.6624 | 1781.8995 | 11724.7502
7548 | 597.5747 | 2027.2592 | 560.1774 | 1242.7738 | 1789.3496 | 11880.885
7549 | 454.1696 | 2024.2023 | 559.3327 | 1240.8997 | 1730.733 | 11757.2783
7550 | 353.1121 | 2018.0969 | 557.6456 | 1237.157 | 1629.6144 | 11518.1968
7551 | 311.2196 | 2009.673 | 555.3179 | 1231.9928 | 1524.995 | 11186.4103
7552 | 314.5616 | 2000.4865 | 552.7795 | 1226.3612 | 1471.9906 | 11035.9679
7553 | 374.666 | 1992.3634 | 550.5349 | 1221.3815 | 1421.0538 | 11052.2319
7554 | 544.1545 | 1986.4338 | 548.8964 | 1217.7465 | 1372.9506 | 11689.7825
7555 | 778.5921 | 1982.6566 | 547.8527 | 1215.431 | 1342.3295 | 11591.385
7556 | 914.5076 | 1980.2347 | 547.1834 | 1213.9462 | 1366.3756 | 11209.18
7557 | 926.6552 | 1978.6151 | 546.7359 | 1212.9534 | 1343.9486 | 10521.2108
7558 | 908.7617 | 1978.3207 | 546.6546 | 1212.7729 | 1277.9474 | 9773.0648
7559 | 914.1395 | 1980.7388 | 547.3228 | 1214.2553 | 1174.5096 | 9387.6069
7560 | 795.3675 | 1986.6896 | 548.9671 | 1217.9033 | 1061.1819 | 8689.8794
7561 | 792.6009 | 1995.1371 | 551.3013 | 1223.0819 | 1021.7978 | 8115.7586
7562 | 836.9424 | 2003.7499 | 553.6812 | 1228.3618 | 992.2598 | 7725.4215
7563 | 919.0164 | 2010.9554 | 555.6723 | 1232.779 | 978.0378 | 7538.385
7564 | 1012.5123 | 2017.283 | 557.4207 | 1236.658 | 975.8497 | 7538.385
7565 | 1111.7037 | 2024.7211 | 559.476 | 1241.2178 | 968.1917 | 7546.517
7566 | 1213.0104 | 2034.8838 | 562.2842 | 1247.4479 | 953.9697 | 7554.649
7567 | 1506.3446 | 2047.5802 | 565.7925 | 1255.2311 | 950.6877 | 7644.1013
7568 | 1623.0968 | 2060.8174 | 569.4503 | 1263.346 | 943.0297 | 8188.9468
7569 | 1562.4954 | 2072.0895 | 572.565 | 1270.2561 | 970.3797 | 8833.8162
7570 | 1257.1983 | 2079.7798 | 574.69 | 1274.9706 | 1029.4558 | 9441.2782
7571 | 1004.2377 | 2083.5582 | 575.7341 | 1277.2868 | 1254.9843 | 9674.6673
7572 | 789.1536 | 2083.7439 | 575.7854 | 1277.4006 | 1369.8655 | 9793.3948
7573 | 512.9874 | 2080.5846 | 574.9124 | 1275.4639 | 1411.547 | 9600.6659
7574 | 387.5875 | 2074.2757 | 573.1691 | 1271.5964 | 1420.288 | 9282.7038
7575 | 354.9011 | 2065.5711 | 570.7638 | 1266.2601 | 1445.6579 | 9002.149
7576 | 337.4463 | 2056.0787 | 568.1409 | 1260.441 | 1398.1345 | 8921.642
7577 | 426.6134 | 2047.6817 | 565.8206 | 1255.2934 | 1363.6953 | 9163.1631
7578 | 729.172 | 2041.5319 | 564.1212 | 1251.5233 | 1279.9167 | 10131.687
7579 | 1023.1873 | 2037.5102 | 563.01 | 1249.0579 | 1233.1809 | 10147.951
7580 | 1205.5942 | 2034.5286 | 562.1861 | 1247.2301 | 1248.4969 | 9676.2937
7581 | 1238.1333 | 2031.3626 | 561.3112 | 1245.2892 | 1259.5026 | 9012.7207
7582 | 1228.9756 | 2027.4524 | 560.2308 | 1242.8922 | 1209.9552 | 8566.2726
7583 | 1234.3456 | 2023.1853 | 559.0517 | 1240.2763 | 1109.7775 | 8445.1055
7584 | 1081.5333 | 2019.4642 | 558.0235 | 1237.9952 | 971.4737 | 7806.7417
7585 | 1048.5789 | 2016.989 | 557.3395 | 1236.4778 | 900.3636 | 7245.6321
7586 | 1076.7347 | 2015.9823 | 557.0613 | 1235.8607 | 877.3896 | 6863.4271
7587 | 1112.306 | 2016.5846 | 557.2278 | 1236.2299 | 859.8855 | 6733.3147
7588 | 1173.7058 | 2019.3804 | 558.0003 | 1237.9438 | 848.9455 | 6700.7866
7589 | 1228.0841 | 2025.3469 | 559.649 | 1241.6014 | 840.1935 | 6717.0507
7590 | 1312.0756 | 2035.032 | 562.3252 | 1247.5387 | 836.9115 | 6643.8625
7591 | 1567.3975 | 2047.6076 | 565.8001 | 1255.2479 | 835.8175 | 6489.354
7592 | 1683.3313 | 2060.821 | 569.4513 | 1263.3482 | 818.3135 | 6749.5788
7593 | 1598.1382 | 2072.0895 | 572.565 | 1270.2561 | 829.2535 | 7383.8765
7594 | 1375.487 | 2079.7798 | 574.69 | 1274.9706 | 858.7915 | 8010.0423
7595 | 1127.6959 | 2083.5582 | 575.7341 | 1277.2868 | 935.3717 | 8469.5015
7596 | 896.6073 | 2083.7439 | 575.7854 | 1277.4006 | 1014.1398 | 8923.2684
7597 | 696.9035 | 2080.5846 | 574.9124 | 1275.4639 | 1285.5726 | 8811.8597
7598 | 589.6052 | 2074.2757 | 573.1691 | 1271.5964 | 1401.876 | 8426.4018
7599 | 517.1578 | 2065.5711 | 570.7638 | 1266.2601 | 1433.2957 | 8091.3625
7600 | 574.9543 | 2056.0787 | 568.1409 | 1260.441 | 1474.2552 | 7944.9861
7601 | 719.552 | 2047.6817 | 565.8206 | 1255.2934 | 1472.6142 | 8249.1237
7602 | 1000.8098 | 2041.5319 | 564.1212 | 1251.5233 | 1425.1892 | 9238.7909
7603 | 1187.6141 | 2037.5102 | 563.01 | 1249.0579 | 1373.7492 | 9509.5872
7604 | 1279.0251 | 2034.5286 | 562.1861 | 1247.2301 | 1334.1135 | 9282.7038
7605 | 1278.8359 | 2031.3626 | 561.3112 | 1245.2892 | 1247.1732 | 8872.0367
7606 | 1226.7327 | 2027.4524 | 560.2308 | 1242.8922 | 1149.3147 | 8585.7895
7607 | 1184.3433 | 2023.1853 | 559.0517 | 1240.2763 | 1039.3019 | 8610.9987
7608 | 1012.9906 | 2019.4642 | 558.0235 | 1237.9952 | 961.6277 | 8018.1743
7609 | 971.269 | 2016.989 | 557.3395 | 1236.4778 | 950.6877 | 7554.649
7610 | 1003.5722 | 2015.9823 | 557.0613 | 1235.8607 | 957.2517 | 7343.2164
7611 | 1037.1496 | 2016.5846 | 557.2278 | 1236.2299 | 953.9697 | 7237.5001
7612 | 1074.3375 | 2019.3804 | 558.0003 | 1237.9438 | 946.3117 | 7375.7445
7613 | 1117.9542 | 2025.3469 | 559.649 | 1241.6014 | 933.1837 | 7652.2333
7614 | 1197.7962 | 2035.032 | 562.3252 | 1247.5387 | 903.6456 | 8356.4664
7615 | 1446.8224 | 2047.6076 | 565.8001 | 1255.2479 | 916.7736 | 9946.2769
7616 | 1539.6224 | 2060.821 | 569.4513 | 1263.3482 | 1032.7378 | 11098.5845
7617 | 1449.6485 | 2072.0895 | 572.565 | 1270.2561 | 1261.7234 | 11471.8443
7618 | 1365.3524 | 2079.7798 | 574.69 | 1274.9706 | 1493.072 | 11599.517
7619 | 1353.045 | 2083.5582 | 575.7341 | 1277.2868 | 1645.2477 | 11775.1687
7620 | 1349.0439 | 2083.7439 | 575.7854 | 1277.4006 | 1662.6751 | 11970.3373
7621 | 1336.6138 | 2080.5846 | 574.9124 | 1275.4639 | 1624.2428 | 11905.2811
7622 | 1329.7461 | 2074.2757 | 573.1691 | 1271.5964 | 1609.7692 | 11786.5536
7623 | 1327.6676 | 2065.5711 | 570.7638 | 1266.2601 | 1590.8429 | 11633.6715
7624 | 1341.9369 | 2056.0787 | 568.1409 | 1260.441 | 1532.0841 | 11511.6912
7625 | 1351.7779 | 2047.6817 | 565.8206 | 1255.2934 | 1473.3034 | 11563.7361
7626 | 1431.2288 | 2041.5319 | 564.1212 | 1251.5233 | 1352.7553 | 12155.7474
7627 | 1495.5423 | 2037.5102 | 563.01 | 1249.0579 | 1308.9733 | 12053.2839
7628 | 1531.7144 | 2034.5286 | 562.1861 | 1247.2301 | 1356.9563 | 11794.6856
7629 | 1469.4496 | 2031.3626 | 561.3112 | 1245.2892 | 1359.8773 | 11156.3218
7630 | 1407.9739 | 2027.4524 | 560.2308 | 1242.8922 | 1208.2705 | 10527.7165
7631 | 1322.0187 | 2023.1853 | 559.0517 | 1240.2763 | 1053.5239 | 10063.378
7632 | 1146.9835 | 2019.4642 | 558.0235 | 1237.9952 | 988.9778 | 9239.6041
7633 | 1094.7182 | 2016.989 | 557.3395 | 1236.4778 | 962.7217 | 8713.4622
7634 | 1117.2812 | 2015.9823 | 557.0613 | 1235.8607 | 952.8757 | 8366.2249
7635 | 1169.3743 | 2016.5846 | 557.2278 | 1236.2299 | 944.1237 | 8258.069
7636 | 1239.1484 | 2019.3804 | 558.0003 | 1237.9438 | 935.3717 | 8321.4987
7637 | 1314.4055 | 2025.3469 | 559.649 | 1241.6014 | 936.4657 | 8499.59
7638 | 1410.59 | 2035.032 | 562.3252 | 1247.5387 | 930.9957 | 9017.5999
7639 | 1633.6931 | 2047.6076 | 565.8001 | 1255.2479 | 952.8757 | 10435.8246
7640 | 1765.1817 | 2060.821 | 569.4513 | 1263.3482 | 1027.2678 | 11442.569
7641 | 1707.5959 | 2072.0895 | 572.565 | 1270.2561 | 1203.9382 | 11808.51
7642 | 1602.9745 | 2079.7798 | 574.69 | 1274.9706 | 1452.5392 | 11960.5789
7643 | 1557.992 | 2083.5582 | 575.7341 | 1277.2868 | 1642.0532 | 12061.4159
7644 | 1532.4261 | 2083.7439 | 575.7854 | 1277.4006 | 1694.3465 | 12141.1098
7645 | 1484.6479 | 2080.5846 | 574.9124 | 1275.4639 | 1641.3202 | 12014.2502
7646 | 1442.4057 | 2074.2757 | 573.1691 | 1271.5964 | 1608.1829 | 11902.0283
7647 | 1415.3968 | 2065.5711 | 570.7638 | 1266.2601 | 1539.8406 | 11734.5086
7648 | 1428.6817 | 2056.0787 | 568.1409 | 1260.441 | 1487.1425 | 11639.364
7649 | 1469.518 | 2047.6817 | 565.8206 | 1255.2934 | 1458.6547 | 11691.4089
7650 | 1592.5486 | 2041.5319 | 564.1212 | 1251.5233 | 1417.203 | 12241.9468
7651 | 1694.8663 | 2037.5102 | 563.01 | 1249.0579 | 1403.4404 | 12198.0339
7652 | 1746.6019 | 2034.5286 | 562.1861 | 1247.2301 | 1436.5012 | 11945.128
7653 | 1691.34 | 2031.3626 | 561.3112 | 1245.2892 | 1303.1751 | 11331.9735
7654 | 1615.0566 | 2027.4524 | 560.2308 | 1242.8922 | 1279.7963 | 10788.7544
7655 | 1540.3583 | 2023.1853 | 559.0517 | 1240.2763 | 1159.0841 | 10367.5156
7656 | 1356.1732 | 2019.4642 | 558.0235 | 1237.9952 | 1079.7799 | 9572.2038
7657 | 1300.935 | 2016.989 | 557.3395 | 1236.4778 | 1063.3699 | 8885.0479
7658 | 1302.2238 | 2015.9823 | 557.0613 | 1235.8607 | 1068.8399 | 8488.2052
7659 | 1313.1392 | 2016.5846 | 557.2278 | 1236.2299 | 1069.9339 | 8329.6308
7660 | 1336.151 | 2019.3804 | 558.0003 | 1237.9438 | 1054.6179 | 8349.9608
7661 | 1369.1383 | 2025.3469 | 559.649 | 1241.6014 | 1049.1479 | 8538.6237
7662 | 1438.9323 | 2035.032 | 562.3252 | 1247.5387 | 1039.3019 | 8976.9398
7663 | 1633.8706 | 2047.6076 | 565.8001 | 1255.2479 | 1056.8059 | 10268.3049
7664 | 1743.2359 | 2060.821 | 569.4513 | 1263.3482 | 1165.134 | 11299.4454
7665 | 1649.1841 | 2072.0895 | 572.565 | 1270.2561 | 1327.0572 | 11662.9468
7666 | 1487.9061 | 2079.7798 | 574.69 | 1274.9706 | 1557.082 | 11733.6954
7667 | 1343.9675 | 2083.5582 | 575.7341 | 1277.2868 | 1721.248 | 11865.4342
7668 | 1228.0454 | 2083.7439 | 575.7854 | 1277.4006 | 1738.0628 | 12075.2404
7669 | 1150.3681 | 2080.5846 | 574.9124 | 1275.4639 | 1720.7338 | 11946.7544
7670 | 1088.547 | 2074.2757 | 573.1691 | 1271.5964 | 1612.8761 | 11813.3892
7671 | 1063.1624 | 2065.5711 | 570.7638 | 1266.2601 | 1541.7879 | 11643.43
7672 | 1096.8652 | 2056.0787 | 568.1409 | 1260.441 | 1467.7021 | 11587.319
7673 | 1182.6939 | 2047.6786 | 565.8197 | 1255.2915 | 1388.3104 | 11733.6954
7674 | 1334.2956 | 2041.5087 | 564.1148 | 1251.5091 | 1368.0166 | 12301.3106
7675 | 1443.409 | 2037.3851 | 562.9754 | 1248.9812 | 1407.532 | 12211.8583
7676 | 1480.4695 | 2034.0004 | 562.0401 | 1246.9063 | 1504.9529 | 11884.951
7677 | 1430.758 | 2029.5924 | 560.8221 | 1244.2041 | 1456.6417 | 11266.1041
7678 | 1343.623 | 2022.7031 | 558.9184 | 1239.9807 | 1322.6484 | 10723.6982
7679 | 1276.0755 | 2012.8702 | 556.2014 | 1233.9528 | 1183.0756 | 10250.4145
7680 | 1106.34 | 2001.0507 | 552.9354 | 1226.7071 | 1108.2021 | 9485.1912
7681 | 1044.8329 | 1989.3971 | 549.7152 | 1219.5631 | 1117.162 | 8870.4103
7682 | 1053.2104 | 1980.2839 | 547.1971 | 1213.9764 | 1107.8739 | 8557.3274
7683 | 1077.6774 | 1975.2933 | 545.818 | 1210.917 | 1097.5793 | 8439.4131
7684 | 1117.5137 | 1975.0401 | 545.7481 | 1210.7618 | 1083.0619 | 8460.5563
7685 | 1162.0628 | 1979.6213 | 547.0139 | 1213.5702 | 1076.4979 | 8632.142
7686 | 1229.6356 | 1988.6671 | 549.5135 | 1219.1156 | 1065.5579 | 9133.8878
7687 | 1443.7101 | 2000.8271 | 552.8736 | 1226.57 | 1058.9939 | 10457.7811
7688 | 1542.7862 | 2013.6823 | 556.4258 | 1234.4507 | 1077.5919 | 11475.0971
7689 | 1468.8231 | 2024.6519 | 559.4569 | 1241.1754 | 1220.9609 | 11810.1364
7690 | 1340.5821 | 2032.1358 | 561.5249 | 1245.7633 | 1427.2897 | 11859.7418
7691 | 1286.3881 | 2035.8115 | 562.5406 | 1248.0166 | 1613.3575 | 11936.996
7692 | 1214.0789 | 2035.9941 | 562.591 | 1248.1285 | 1717.2111 | 12057.3499
7693 | 1124.3252 | 2032.9269 | 561.7435 | 1246.2482 | 1749.9655 | 11967.0845
7694 | 1063.9865 | 2026.8011 | 560.0508 | 1242.4929 | 1676.9409 | 11873.5662
7695 | 1050.2775 | 2018.3488 | 557.7152 | 1237.3114 | 1682.7063 | 11719.0578
7696 | 1060.111 | 2009.1315 | 555.1683 | 1231.6609 | 1644.3178 | 11612.5283
7697 | 1117.1795 | 2000.9768 | 552.915 | 1226.6618 | 1611.6946 | 11742.6406
7698 | 1244.2563 | 1994.9993 | 551.2633 | 1222.9974 | 1515.2365 | 12333.0255
7699 | 1362.2683 | 1991.0686 | 550.1771 | 1220.5878 | 1404.6766 | 12217.5508
7700 | 1416.8333 | 1988.0827 | 549.352 | 1218.7573 | 1462.9322 | 11897.9623
7701 | 1390.6286 | 1984.7488 | 548.4308 | 1216.7136 | 1410.9015 | 11236.0156
7702 | 1308.9439 | 1980.3585 | 547.2177 | 1214.0222 | 1273.1776 | 10639.1252
7703 | 1271.3321 | 1975.1393 | 545.7755 | 1210.8226 | 1102.5024 | 10197.5563
7704 | 1111.7148 | 1969.99 | 544.3526 | 1207.6659 | 1042.5839 | 9420.9482
7705 | 1080.6667 | 1965.8661 | 543.2131 | 1205.1379 | 1007.5758 | 8741.9243
7706 | 1118.6265 | 1963.3816 | 542.5266 | 1203.6148 | 1001.0118 | 8383.3021
7707 | 1197.3634 | 1962.9366 | 542.4036 | 1203.342 | 997.7298 | 8231.2333
7708 | 1304.3023 | 1965.1049 | 543.0027 | 1204.6712 | 983.5078 | 8256.4426
7709 | 1423.2681 | 1970.6757 | 544.5421 | 1208.0863 | 973.6617 | 8469.5015
7710 | 1554.7418 | 1980.0121 | 547.122 | 1213.8098 | 963.8157 | 8975.3134
7711 | 1813.4026 | 1992.2065 | 550.4915 | 1221.2853 | 1016.3278 | 10340.6799
7712 | 1961.904 | 2005.0282 | 554.0345 | 1229.1455 | 1101.3318 | 11459.6463
7713 | 1903.2439 | 2015.9589 | 557.0549 | 1235.8463 | 1308.9186 | 11801.1912
7714 | 1419.0116 | 2023.4153 | 559.1152 | 1240.4173 | 1594.0046 | 11826.4005
7715 | 1031.2252 | 2027.0776 | 560.1272 | 1242.6624 | 1781.8995 | 11975.2165
7716 | 675.0171 | 2027.2592 | 560.1774 | 1242.7738 | 1789.3496 | 12065.4819
7717 | 552.955 | 2024.2023 | 559.3327 | 1240.8997 | 1730.733 | 11873.5662
7718 | 670.1085 | 2018.0969 | 557.6456 | 1237.157 | 1629.6144 | 11656.4412
7719 | 768.6824 | 2009.673 | 555.3179 | 1231.9928 | 1524.995 | 11359.6224
7720 | 780.6645 | 2000.4865 | 552.7795 | 1226.3612 | 1471.9906 | 11310.8302
7721 | 807.2642 | 1992.3634 | 550.5349 | 1221.3815 | 1421.0538 | 11514.944
7722 | 1186.3983 | 1986.4338 | 548.8964 | 1217.7465 | 1372.9506 | 12044.3387
7723 | 1474.9009 | 1982.6566 | 547.8527 | 1215.431 | 1342.3295 | 11882.5114
7724 | 1598.6097 | 1980.2347 | 547.1834 | 1213.9462 | 1366.3756 | 11432.8106
7725 | 1590.0128 | 1978.6151 | 546.7359 | 1212.9534 | 1343.9486 | 10742.4019
7726 | 1525.6887 | 1978.3207 | 546.6546 | 1212.7729 | 1277.9474 | 10183.7319
7727 | 1479.8781 | 1980.7388 | 547.3228 | 1214.2553 | 1174.5096 | 9824.2965
7728 | 1287.416 | 1986.6896 | 548.9671 | 1217.9033 | 1061.1819 | 9082.656
7729 | 1216.0409 | 1995.1371 | 551.3013 | 1223.0819 | 1021.7978 | 8448.3583
7730 | 1189.0737 | 2003.7499 | 553.6812 | 1228.3618 | 992.2598 | 8026.3063
7731 | 1169.1554 | 2010.9554 | 555.6723 | 1232.779 | 978.0378 | 7766.0816
7732 | 1156.366 | 2017.283 | 557.4207 | 1236.658 | 975.8497 | 7717.2895
7733 | 1164.6672 | 2024.7211 | 559.476 | 1241.2178 | 968.1917 | 7774.2136
7734 | 1198.5722 | 2034.8838 | 562.2842 | 1247.4479 | 953.9697 | 7725.4215
7735 | 1383.3023 | 2047.5802 | 565.7925 | 1255.2311 | 950.6877 | 7879.9299
7736 | 1443.496 | 2060.8174 | 569.4503 | 1263.346 | 943.0297 | 8518.2937
7737 | 1344.8448 | 2072.0895 | 572.565 | 1270.2561 | 970.3797 | 9121.6898
7738 | 1182.7756 | 2079.7798 | 574.69 | 1274.9706 | 1029.4558 | 9507.1476
7739 | 1055.9608 | 2083.5582 | 575.7341 | 1277.2868 | 1254.9843 | 9675.4805
7740 | 897.0467 | 2083.7439 | 575.7854 | 1277.4006 | 1369.8655 | 9738.0971
7741 | 761.115 | 2080.5846 | 574.9124 | 1275.4639 | 1411.547 | 9547.8077
7742 | 641.2132 | 2074.2757 | 573.1691 | 1271.5964 | 1420.288 | 9247.7361
7743 | 585.7779 | 2065.5711 | 570.7638 | 1266.2601 | 1445.6579 | 9056.6336
7744 | 554.4482 | 2056.0787 | 568.1409 | 1260.441 | 1398.1345 | 9086.7221
7745 | 598.6411 | 2047.6817 | 565.8206 | 1255.2934 | 1363.6953 | 9525.0381
7746 | 765.0256 | 2041.5319 | 564.1212 | 1251.5233 | 1279.9167 | 10309.7783
7747 | 958.8949 | 2037.5102 | 563.01 | 1249.0579 | 1233.1809 | 10247.1617
7748 | 1034.4167 | 2034.5286 | 562.1861 | 1247.2301 | 1248.4969 | 9803.9665
7749 | 996.4979 | 2031.3626 | 561.3112 | 1245.2892 | 1259.5026 | 9170.4819
7750 | 922.1159 | 2027.4524 | 560.2308 | 1242.8922 | 1209.9552 | 8802.9145
7751 | 874.1902 | 2023.1853 | 559.0517 | 1240.2763 | 1109.7775 | 8699.6378
7752 | 738.7491 | 2019.4642 | 558.0235 | 1237.9952 | 971.4737 | 8107.6265
7753 | 710.744 | 2016.989 | 557.3395 | 1236.4778 | 900.3636 | 7359.4805
7754 | 738.3422 | 2015.9823 | 557.0613 | 1235.8607 | 877.3896 | 6961.0114
7755 | 797.1007 | 2016.5846 | 557.2278 | 1236.2299 | 859.8855 | 6790.2389
7756 | 856.1373 | 2019.3804 | 558.0003 | 1237.9438 | 848.9455 | 6749.5788
7757 | 929.4632 | 2025.3469 | 559.649 | 1241.6014 | 840.1935 | 6773.9748
7758 | 1004.0196 | 2035.032 | 562.3252 | 1247.5387 | 836.9115 | 6700.7866
7759 | 1255.2046 | 2047.6076 | 565.8001 | 1255.2479 | 835.8175 | 6530.0142
7760 | 1363.8762 | 2060.821 | 569.4513 | 1263.3482 | 818.3135 | 6839.031
7761 | 1300.952 | 2072.0895 | 572.565 | 1270.2561 | 829.2535 | 7351.3484
7762 | 1167.4838 | 2079.7798 | 574.69 | 1274.9706 | 858.7915 | 7888.0619
7763 | 1054.3217 | 2083.5582 | 575.7341 | 1277.2868 | 935.3717 | 8301.9819
7764 | 901.1763 | 2083.7439 | 575.7854 | 1277.4006 | 1014.1398 | 8668.7361
7765 | 779.7491 | 2080.5846 | 574.9124 | 1275.4639 | 1285.5726 | 8501.2164
7766 | 698.7048 | 2074.2757 | 573.1691 | 1271.5964 | 1401.876 | 8171.8695
7767 | 656.9255 | 2065.5711 | 570.7638 | 1266.2601 | 1433.2957 | 8123.8906
7768 | 647.4719 | 2056.0787 | 568.1409 | 1260.441 | 1474.2552 | 8034.4383
7769 | 751.9975 | 2047.6817 | 565.8206 | 1255.2934 | 1472.6142 | 8421.5226
7770 | 940.6454 | 2041.5319 | 564.1212 | 1251.5233 | 1425.1892 | 9342.0676
7771 | 1102.631 | 2037.5102 | 563.01 | 1249.0579 | 1373.7492 | 9477.8723
7772 | 1199.1206 | 2034.5286 | 562.1861 | 1247.2301 | 1334.1135 | 9237.1645
7773 | 1222.2983 | 2031.3626 | 561.3112 | 1245.2892 | 1247.1732 | 8889.9271
7774 | 1207.2207 | 2027.4524 | 560.2308 | 1242.8922 | 1149.3147 | 8656.5381
7775 | 1196.2143 | 2023.1853 | 559.0517 | 1240.2763 | 1039.3019 | 8697.1982
7776 | 1054.8427 | 2019.4642 | 558.0235 | 1237.9952 | 961.6277 | 8107.6265
7777 | 1029.3007 | 2016.989 | 557.3395 | 1236.4778 | 950.6877 | 7627.8372
7778 | 1079.8833 | 2015.9823 | 557.0613 | 1235.8607 | 957.2517 | 7359.4805
7779 | 1149.8801 | 2016.5846 | 557.2278 | 1236.2299 | 953.9697 | 7310.6883
7780 | 1232.2446 | 2019.3804 | 558.0003 | 1237.9438 | 946.3117 | 7424.5366
7781 | 1330.7256 | 2025.3469 | 559.649 | 1241.6014 | 933.1837 | 7709.1574
7782 | 1432.2208 | 2035.032 | 562.3252 | 1247.5387 | 903.6456 | 8436.9735
7783 | 1702.9129 | 2047.6076 | 565.8001 | 1255.2479 | 916.7736 | 10078.0156
7784 | 1837.5225 | 2060.821 | 569.4513 | 1263.3482 | 1032.7378 | 11282.3682
7785 | 1768.5807 | 2072.0895 | 572.565 | 1270.2561 | 1261.7234 | 11550.7249
7786 | 1363.4473 | 2079.7798 | 574.69 | 1274.9706 | 1493.072 | 11623.0999
7787 | 1023.4749 | 2083.5582 | 575.7341 | 1277.2868 | 1645.2477 | 11783.3008
7788 | 730.7651 | 2083.7439 | 575.7854 | 1277.4006 | 1662.6751 | 11971.1505
7789 | 556.6649 | 2080.5846 | 574.9124 | 1275.4639 | 1624.2428 | 11824.7741
7790 | 465.4974 | 2074.2757 | 573.1691 | 1271.5964 | 1609.7692 | 11722.3106
7791 | 424.2507 | 2065.5711 | 570.7638 | 1266.2601 | 1590.8429 | 11527.142
7792 | 442.0172 | 2056.0787 | 568.1409 | 1260.441 | 1532.0841 | 11469.4047
7793 | 568.2744 | 2047.6817 | 565.8206 | 1255.2934 | 1473.3034 | 11677.5845
7794 | 940.8981 | 2041.5319 | 564.1212 | 1251.5233 | 1352.7553 | 12282.6069
7795 | 1225.5761 | 2037.5102 | 563.01 | 1249.0579 | 1308.9733 | 12143.5494
7796 | 1382.7565 | 2034.5286 | 562.1861 | 1247.2301 | 1356.9563 | 11910.9735
7797 | 1405.6358 | 2031.3626 | 561.3112 | 1245.2892 | 1359.8773 | 11266.1041
7798 | 1383.6216 | 2027.4524 | 560.2308 | 1242.8922 | 1208.2705 | 10719.6322
7799 | 1369.7453 | 2023.1853 | 559.0517 | 1240.2763 | 1053.5239 | 10121.9285
7800 | 1190.3009 | 2019.4642 | 558.0235 | 1237.9952 | 988.9778 | 9217.6476
7801 | 1148.4242 | 2016.989 | 557.3395 | 1236.4778 | 962.7217 | 8615.878
7802 | 1157.9696 | 2015.9823 | 557.0613 | 1235.8607 | 952.8757 | 8260.5086
7803 | 1188.9497 | 2016.5846 | 557.2278 | 1236.2299 | 944.1237 | 8107.6265
7804 | 1228.2704 | 2019.3804 | 558.0003 | 1237.9438 | 935.3717 | 8184.0676
7805 | 1279.597 | 2025.3469 | 559.649 | 1241.6014 | 936.4657 | 8401.1926
7806 | 1354.1655 | 2035.032 | 562.3252 | 1247.5387 | 930.9957 | 8938.7192
7807 | 1584.898 | 2047.6076 | 565.8001 | 1255.2479 | 952.8757 | 10391.9117
7808 | 1697.6593 | 2060.821 | 569.4513 | 1263.3482 | 1027.2678 | 11522.2628
7809 | 1625.6027 | 2072.0895 | 572.565 | 1270.2561 | 1203.9382 | 11767.0367
7810 | 1322.8141 | 2079.7798 | 574.69 | 1274.9706 | 1452.5392 | 11837.7853
7811 | 1226.909 | 2083.5582 | 575.7341 | 1277.2868 | 1642.0532 | 12022.3822
7812 | 1100.0074 | 2083.7439 | 575.7854 | 1277.4006 | 1694.3465 | 12169.5718
7813 | 950.209 | 2080.5846 | 574.9124 | 1275.4639 | 1641.3202 | 12054.9103
7814 | 686.3815 | 2074.2757 | 573.1691 | 1271.5964 | 1608.1829 | 11959.7656
7815 | 575.5136 | 2065.5711 | 570.7638 | 1266.2601 | 1539.8406 | 11799.5648
7816 | 472.0148 | 2056.0787 | 568.1409 | 1260.441 | 1487.1425 | 11703.6069
7817 | 456.6042 | 2047.6817 | 565.8206 | 1255.2934 | 1458.6547 | 11963.0185
7818 | 733.1073 | 2041.5319 | 564.1212 | 1251.5233 | 1417.203 | 12334.6519
7819 | 1036.781 | 2037.5102 | 563.01 | 1249.0579 | 1403.4404 | 12211.0451
7820 | 1192.6286 | 2034.5286 | 562.1861 | 1247.2301 | 1436.5012 | 11995.5465
7821 | 1230.6582 | 2031.3626 | 561.3112 | 1245.2892 | 1303.1751 | 11381.5788
7822 | 1218.2322 | 2027.4524 | 560.2308 | 1242.8922 | 1279.7963 | 10761.9187
7823 | 1198.3181 | 2023.1853 | 559.0517 | 1240.2763 | 1159.0841 | 10291.0746
7824 | 1038.9805 | 2019.4642 | 558.0235 | 1237.9952 | 1079.7799 | 9506.3344
7825 | 997.1391 | 2016.989 | 557.3395 | 1236.4778 | 1063.3699 | 8834.6294
7826 | 995.4891 | 2015.9823 | 557.0613 | 1235.8607 | 1068.8399 | 8484.9524
7827 | 1017.1931 | 2016.5846 | 557.2278 | 1236.2299 | 1069.9339 | 8337.7628
7828 | 1056.1025 | 2019.3804 | 558.0003 | 1237.9438 | 1054.6179 | 8419.8962
7829 | 1119.3756 | 2025.3469 | 559.649 | 1241.6014 | 1049.1479 | 8625.6364
7830 | 1191.9945 | 2035.032 | 562.3252 | 1247.5387 | 1039.3019 | 9170.4819
7831 | 1425.5333 | 2047.6076 | 565.8001 | 1255.2479 | 1056.8059 | 10509.0128
7832 | 1525.3087 | 2060.821 | 569.4513 | 1263.3482 | 1165.134 | 11646.6828
7833 | 1461.475 | 2072.0895 | 572.565 | 1270.2561 | 1327.0572 | 11912.5999
7834 | 1298.2285 | 2079.7798 | 574.69 | 1274.9706 | 1557.082 | 11984.9749
7835 | 1172.055 | 2083.5582 | 575.7341 | 1277.2868 | 1721.248 | 12145.989
7836 | 997.0355 | 2083.7439 | 575.7854 | 1277.4006 | 1738.0628 | 12354.1687
7837 | 852.7759 | 2080.5846 | 574.9124 | 1275.4639 | 1720.7338 | 12255.7713
7838 | 736.4848 | 2074.2757 | 573.1691 | 1271.5964 | 1612.8761 | 12150.055
7839 | 695.3754 | 2065.5711 | 570.7638 | 1266.2601 | 1541.7879 | 11958.9524
7840 | 722.4463 | 2056.0787 | 568.1409 | 1260.441 | 1467.7021 | 11866.2474
7841 | 835.48 | 2047.6786 | 565.8197 | 1255.2915 | 1388.3104 | 12048.4047
7842 | 1039.656 | 2041.5087 | 564.1148 | 1251.5091 | 1368.0166 | 12477.7755
7843 | 1177.9637 | 2037.3851 | 562.9754 | 1248.9812 | 1407.532 | 12302.937
7844 | 1283.4482 | 2034.0004 | 562.0401 | 1246.9063 | 1504.9529 | 12027.2614
7845 | 1286.175 | 2029.5924 | 560.8221 | 1244.2041 | 1456.6417 | 11388.8977
7846 | 1250.8007 | 2022.7031 | 558.9184 | 1239.9807 | 1322.6484 | 10835.9201
7847 | 1233.6466 | 2012.8702 | 556.2014 | 1233.9528 | 1183.0756 | 10350.4384
7848 | 1088.3583 | 2001.0507 | 552.9354 | 1226.7071 | 1108.2021 | 9381.9145
7849 | 1068.2094 | 1989.3971 | 549.7152 | 1219.5631 | 1117.162 | 8632.142
7850 | 1110.8974 | 1980.2839 | 547.1971 | 1213.9764 | 1107.8739 | 8272.7066
7851 | 1186.1355 | 1975.2933 | 545.818 | 1210.917 | 1097.5793 | 8115.7586
7852 | 1291.2332 | 1975.0401 | 545.7481 | 1210.7618 | 1083.0619 | 8143.4074
7853 | 1391.966 | 1979.6213 | 547.0139 | 1213.5702 | 1076.4979 | 8370.2909
7854 | 1513.3594 | 1988.6671 | 549.5135 | 1219.1156 | 1065.5579 | 8934.6532
7855 | 1785.2432 | 2000.8271 | 552.8736 | 1226.57 | 1058.9939 | 10356.1308
7856 | 1929.9401 | 2013.6823 | 556.4258 | 1234.4507 | 1077.5919 | 11559.6701
7857 | 1866.1841 | 2024.6519 | 559.4569 | 1241.1754 | 1220.9609 | 11862.1814
7858 | 1721.2229 | 2032.1358 | 561.5249 | 1245.7633 | 1427.2897 | 11936.1828
7859 | 1577.8071 | 2035.8115 | 562.5406 | 1248.0166 | 1613.3575 | 12096.3836
7860 | 1436.3671 | 2035.9941 | 562.591 | 1248.1285 | 1717.2111 | 12305.3766
7861 | 1293.6098 | 2032.9269 | 561.7435 | 1246.2482 | 1749.9655 | 12241.9468
7862 | 1228.8498 | 2026.8011 | 560.0508 | 1242.4929 | 1676.9409 | 12145.989
7863 | 1213.6789 | 2018.3488 | 557.7152 | 1237.3114 | 1682.7063 | 11971.1505
7864 | 1262.3504 | 2009.1315 | 555.1683 | 1231.6609 | 1644.3178 | 11919.1055
7865 | 1389.6615 | 2000.9768 | 552.915 | 1226.6618 | 1611.6946 | 12063.8555
7866 | 1604.0802 | 1994.9993 | 551.2633 | 1222.9974 | 1515.2365 | 12522.5016
7867 | 1754.1828 | 1991.0686 | 550.1771 | 1220.5878 | 1404.6766 | 12342.7839
7868 | 1830.9402 | 1988.0827 | 549.352 | 1218.7573 | 1462.9322 | 12024.0086
7869 | 1808.8169 | 1984.7488 | 548.4308 | 1216.7136 | 1410.9015 | 11331.1603
7870 | 1771.0946 | 1980.3585 | 547.2177 | 1214.0222 | 1273.1776 | 10769.2375
7871 | 1744.6315 | 1975.1393 | 545.7755 | 1210.8226 | 1102.5024 | 10356.1308
7872 | 1573.2664 | 1969.99 | 544.3526 | 1207.6659 | 1042.5839 | 9498.2024
7873 | 1546.8597 | 1965.8661 | 543.2131 | 1205.1379 | 1007.5758 | 8732.9791
7874 | 1563.5325 | 1963.3816 | 542.5266 | 1203.6148 | 1001.0118 | 8401.1926
7875 | 1599.0152 | 1962.9366 | 542.4036 | 1203.342 | 997.7298 | 8217.4088
7876 | 1644.8593 | 1965.1049 | 543.0027 | 1204.6712 | 983.5078 | 8260.5086
7877 | 1700.657 | 1970.6757 | 544.5421 | 1208.0863 | 973.6617 | 8453.2375
7878 | 1773.1465 | 1980.0121 | 547.122 | 1213.8098 | 963.8157 | 9078.59
7879 | 2007.6721 | 1992.2065 | 550.4915 | 1221.2853 | 1016.3278 | 10405.7361
7880 | 2101.8465 | 2005.0282 | 554.0345 | 1229.1455 | 1101.3318 | 11609.2755
7881 | 2020.9967 | 2015.9589 | 557.0549 | 1235.8463 | 1308.9186 | 11943.5016
7882 | 1365.7894 | 2023.4153 | 559.1152 | 1240.4173 | 1594.0046 | 11977.6561
7883 | 868.8861 | 2027.0776 | 560.1272 | 1242.6624 | 1781.8995 | 12109.3949
7884 | 559.1809 | 2027.2592 | 560.1774 | 1242.7738 | 1789.3496 | 12173.6378
7885 | 387.1598 | 2024.2023 | 559.3327 | 1240.8997 | 1730.733 | 12079.3064
7886 | 312.2388 | 2018.0969 | 557.6456 | 1237.157 | 1629.6144 | 11839.4117
7887 | 269.7687 | 2009.673 | 555.3179 | 1231.9928 | 1524.995 | 11619.0339
7888 | 275.9264 | 2000.4865 | 552.7795 | 1226.3612 | 1471.9906 | 11518.1968
7889 | 294.6919 | 1992.3634 | 550.5349 | 1221.3815 | 1421.0538 | 11750.7727
7890 | 613.7898 | 1986.4338 | 548.8964 | 1217.7465 | 1372.9506 | 12112.6477
7891 | 1003.4526 | 1982.6566 | 547.8527 | 1215.431 | 1342.3295 | 11910.1603
7892 | 1238.6546 | 1980.2347 | 547.1834 | 1213.9462 | 1366.3756 | 11549.0985
7893 | 1302.6621 | 1978.6151 | 546.7359 | 1212.9534 | 1343.9486 | 10877.3934
7894 | 1315.4716 | 1978.3207 | 546.6546 | 1212.7729 | 1277.9474 | 10357.7572
7895 | 1346.634 | 1980.7388 | 547.3228 | 1214.2553 | 1174.5096 | 9937.3316
7896 | 1190.2171 | 1986.6896 | 548.9671 | 1217.9033 | 1061.1819 | 9054.194
7897 | 1163.0961 | 1995.1371 | 551.3013 | 1223.0819 | 1021.7978 | 8397.1265
7898 | 1195.8409 | 2003.7499 | 553.6812 | 1228.3618 | 992.2598 | 7977.5142
7899 | 1259.3198 | 2010.9554 | 555.6723 | 1232.779 | 978.0378 | 7660.3653
7900 | 1344.833 | 2017.283 | 557.4207 | 1236.658 | 975.8497 | 7603.4411
7901 | 1430.5169 | 2024.7211 | 559.476 | 1241.2178 | 968.1917 | 7635.9692
7902 | 1530.6552 | 2034.8838 | 562.2842 | 1247.4479 | 953.9697 | 7587.1771
7903 | 1807.0254 | 2047.5802 | 565.7925 | 1255.2311 | 950.6877 | 7823.0057
7904 | 1949.214 | 2060.8174 | 569.4503 | 1263.346 | 943.0297 | 8516.6673
7905 | 1863.024 | 2072.0895 | 572.565 | 1270.2561 | 970.3797 | 9133.0746
7906 | 1578.6795 | 2079.7798 | 574.69 | 1274.9706 | 1029.4558 | 9611.2375
7907 | 1378.5413 | 2083.5582 | 575.7341 | 1277.2868 | 1254.9843 | 9903.1771
7908 | 1175.1027 | 2083.7439 | 575.7854 | 1277.4006 | 1369.8655 | 10095.0929
7909 | 1061.9815 | 2080.5846 | 574.9124 | 1275.4639 | 1411.547 | 9952.7825
7910 | 937.1152 | 2074.2757 | 573.1691 | 1271.5964 | 1420.288 | 9690.9313
7911 | 907.3775 | 2065.5711 | 570.7638 | 1266.2601 | 1445.6579 | 9470.5535
7912 | 947.9257 | 2056.0787 | 568.1409 | 1260.441 | 1398.1345 | 9439.6518
7913 | 1096.2997 | 2047.6817 | 565.8206 | 1255.2934 | 1363.6953 | 9751.9215
7914 | 1382.9242 | 2041.5319 | 564.1212 | 1251.5233 | 1279.9167 | 10366.7024
7915 | 1605.3247 | 2037.5102 | 563.01 | 1249.0579 | 1233.1809 | 10326.0423
7916 | 1714.9436 | 2034.5286 | 562.1861 | 1247.2301 | 1248.4969 | 9956.8485
7917 | 1689.5052 | 2031.3626 | 561.3112 | 1245.2892 | 1259.5026 | 9287.583
7918 | 1645.3336 | 2027.4524 | 560.2308 | 1242.8922 | 1209.9552 | 8784.2108
7919 | 1602.754 | 2023.1853 | 559.0517 | 1240.2763 | 1109.7775 | 8702.8906
7920 | 1431.8584 | 2019.4642 | 558.0235 | 1237.9952 | 971.4737 | 8091.3625
7921 | 1376.7502 | 2016.989 | 557.3395 | 1236.4778 | 900.3636 | 7457.0647
7922 | 1393.186 | 2015.9823 | 557.0613 | 1235.8607 | 877.3896 | 7042.3316
7923 | 1418.1656 | 2016.5846 | 557.2278 | 1236.2299 | 859.8855 | 6855.2951
7924 | 1456.5458 | 2019.3804 | 558.0003 | 1237.9438 | 848.9455 | 6773.9748
7925 | 1511.8997 | 2025.3469 | 559.649 | 1241.6014 | 840.1935 | 6839.031
7926 | 1582.5102 | 2035.032 | 562.3252 | 1247.5387 | 836.9115 | 6855.2951
7927 | 1784.8727 | 2047.6076 | 565.8001 | 1255.2479 | 835.8175 | 6708.9187
7928 | 1874.8505 | 2060.821 | 569.4513 | 1263.3482 | 818.3135 | 6985.4074
7929 | 1802.7482 | 2072.0895 | 572.565 | 1270.2561 | 829.2535 | 7473.3288
7930 | 1687.56 | 2079.7798 | 574.69 | 1274.9706 | 858.7915 | 8066.9664
7931 | 1602.9274 | 2083.5582 | 575.7341 | 1277.2868 | 935.3717 | 8536.1841
7932 | 1506.1768 | 2083.7439 | 575.7854 | 1277.4006 | 1014.1398 | 9025.7319
7933 | 1417.779 | 2080.5846 | 574.9124 | 1275.4639 | 1285.5726 | 8900.4987
7934 | 1367.3002 | 2074.2757 | 573.1691 | 1271.5964 | 1401.876 | 8589.0423
7935 | 1334.5623 | 2065.5711 | 570.7638 | 1266.2601 | 1433.2957 | 8369.4777
7936 | 1347.8977 | 2056.0787 | 568.1409 | 1260.441 | 1474.2552 | 8319.0591
7937 | 1410.9385 | 2047.6817 | 565.8206 | 1255.2934 | 1472.6142 | 8693.1322
7938 | 1544.9925 | 2041.5319 | 564.1212 | 1251.5233 | 1425.1892 | 9371.3429
7939 | 1666.4178 | 2037.5102 | 563.01 | 1249.0579 | 1373.7492 | 9531.5437
7940 | 1711.3737 | 2034.5286 | 562.1861 | 1247.2301 | 1334.1135 | 9328.2431
7941 | 1687.7686 | 2031.3626 | 561.3112 | 1245.2892 | 1247.1732 | 8998.8962
7942 | 1625.9477 | 2027.4524 | 560.2308 | 1242.8922 | 1149.3147 | 8777.7052
7943 | 1585.584 | 2023.1853 | 559.0517 | 1240.2763 | 1039.3019 | 8732.9791
7944 | 1421.9846 | 2019.4642 | 558.0235 | 1237.9952 | 961.6277 | 8132.0226
7945 | 1377.2867 | 2016.989 | 557.3395 | 1236.4778 | 950.6877 | 7579.0451
7946 | 1408.593 | 2015.9823 | 557.0613 | 1235.8607 | 957.2517 | 7237.5001
7947 | 1459.4937 | 2016.5846 | 557.2278 | 1236.2299 | 953.9697 | 7172.4439
7948 | 1561.5775 | 2019.3804 | 558.0003 | 1237.9438 | 946.3117 | 7310.6883
7949 | 1623.6351 | 2025.3469 | 559.649 | 1241.6014 | 933.1837 | 7725.4215
7950 | 1716.2705 | 2035.032 | 562.3252 | 1247.5387 | 903.6456 | 8525.6125
7951 | 1937.9606 | 2047.6076 | 565.8001 | 1255.2479 | 916.7736 | 10129.2474
7952 | 2054.536 | 2060.821 | 569.4513 | 1263.3482 | 1032.7378 | 11401.0957
7953 | 1993.7497 | 2072.0895 | 572.565 | 1270.2561 | 1261.7234 | 11640.9904
7954 | 1897.4423 | 2079.7798 | 574.69 | 1274.9706 | 1493.072 | 11622.2867
7955 | 1848.1122 | 2083.5582 | 575.7341 | 1277.2868 | 1645.2477 | 11771.9159
7956 | 1798.8273 | 2083.7439 | 575.7854 | 1277.4006 | 1662.6751 | 11902.0283
7957 | 1759.7577 | 2080.5846 | 574.9124 | 1275.4639 | 1624.2428 | 11797.1252
7958 | 1715.6505 | 2074.2757 | 573.1691 | 1271.5964 | 1609.7692 | 11684.9033
7959 | 1701.8324 | 2065.5711 | 570.7638 | 1266.2601 | 1590.8429 | 11564.5493
7960 | 1731.4655 | 2056.0787 | 568.1409 | 1260.441 | 1532.0841 | 11498.68
7961 | 1797.893 | 2047.6817 | 565.8206 | 1255.2934 | 1473.3034 | 11838.5985
7962 | 1889.74 | 2041.5319 | 564.1212 | 1251.5233 | 1352.7553 | 12302.937
7963 | 1975.6557 | 2037.5102 | 563.01 | 1249.0579 | 1308.9733 | 12198.0339
7964 | 2031.8364 | 2034.5286 | 562.1861 | 1247.2301 | 1356.9563 | 12007.7446
7965 | 1996.6718 | 2031.3626 | 561.3112 | 1245.2892 | 1359.8773 | 11392.1505
7966 | 1936.2702 | 2027.4524 | 560.2308 | 1242.8922 | 1208.2705 | 10727.7642
7967 | 1876.9188 | 2023.1853 | 559.0517 | 1240.2763 | 1053.5239 | 10207.3148
7968 | 1713.7719 | 2019.4642 | 558.0235 | 1237.9952 | 988.9778 | 9394.1125
7969 | 1672.8696 | 2016.989 | 557.3395 | 1236.4778 | 962.7217 | 8718.3414
7970 | 1704.4436 | 2015.9823 | 557.0613 | 1235.8607 | 952.8757 | 8322.3119
7971 | 1774.902 | 2016.5846 | 557.2278 | 1236.2299 | 944.1237 | 8181.6279
7972 | 1853.6899 | 2019.3804 | 558.0003 | 1237.9438 | 935.3717 | 8231.2333
7973 | 1947.8194 | 2025.3469 | 559.649 | 1241.6014 | 936.4657 | 8417.4566
7974 | 2036.2841 | 2035.032 | 562.3252 | 1247.5387 | 930.9957 | 9037.1167
7975 | 2283.1561 | 2047.6076 | 565.8001 | 1255.2479 | 952.8757 | 10440.7038
7976 | 2390.972 | 2060.821 | 569.4513 | 1263.3482 | 1027.2678 | 11582.4398
7977 | 2327.9564 | 2072.0895 | 572.565 | 1270.2561 | 1203.9382 | 11823.9609
7978 | 1986.6392 | 2079.7798 | 574.69 | 1274.9706 | 1452.5392 | 11810.1364
7979 | 1645.7279 | 2083.5582 | 575.7341 | 1277.2868 | 1642.0532 | 12022.3822
7980 | 1294.5765 | 2083.7439 | 575.7854 | 1277.4006 | 1694.3465 | 12098.01
7981 | 1037.6021 | 2080.5846 | 574.9124 | 1275.4639 | 1641.3202 | 11972.7769
7982 | 958.858 | 2074.2757 | 573.1691 | 1271.5964 | 1608.1829 | 11889.0171
7983 | 1045.3255 | 2065.5711 | 570.7638 | 1266.2601 | 1539.8406 | 11784.9272
7984 | 1118.452 | 2056.0787 | 568.1409 | 1260.441 | 1487.1425 | 11797.9384
7985 | 1264.3164 | 2047.6817 | 565.8206 | 1255.2934 | 1458.6547 | 12079.3064
7986 | 1659.0285 | 2041.5319 | 564.1212 | 1251.5233 | 1417.203 | 12594.8766
7987 | 1908.9236 | 2037.5102 | 563.01 | 1249.0579 | 1403.4404 | 12368.8064
7988 | 2019.1153 | 2034.5286 | 562.1861 | 1247.2301 | 1436.5012 | 12040.2727
7989 | 2032.7398 | 2031.3626 | 561.3112 | 1245.2892 | 1303.1751 | 11431.9974
7990 | 2001.4021 | 2027.4524 | 560.2308 | 1242.8922 | 1279.7963 | 10935.944
7991 | 1984.458 | 2023.1853 | 559.0517 | 1240.2763 | 1159.0841 | 10265.0521
7992 | 1818.6415 | 2019.4642 | 558.0235 | 1237.9952 | 1079.7799 | 9193.2516
7993 | 1776.5125 | 2016.989 | 557.3395 | 1236.4778 | 1063.3699 | 8531.3049
7994 | 1787.3076 | 2015.9823 | 557.0613 | 1235.8607 | 1068.8399 | 8183.2543
7995 | 1819.2009 | 2016.5846 | 557.2278 | 1236.2299 | 1069.9339 | 7961.2501
7996 | 1872.7481 | 2019.3804 | 558.0003 | 1237.9438 | 1054.6179 | 7985.6462
7997 | 1926.6432 | 2025.3469 | 559.649 | 1241.6014 | 1049.1479 | 8219.0352
7998 | 1999.7956 | 2035.032 | 562.3252 | 1247.5387 | 1039.3019 | 8942.7853
7999 | 2202.2227 | 2047.6076 | 565.8001 | 1255.2479 | 1056.8059 | 10437.451
8000 | 2302.5189 | 2060.821 | 569.4513 | 1263.3482 | 1165.134 | 11695.4749
8001 | 2202.7359 | 2072.0895 | 572.565 | 1270.2561 | 1327.0572 | 11914.2263
8002 | 1996.4997 | 2079.7798 | 574.69 | 1274.9706 | 1557.082 | 11847.5437
8003 | 1917.7304 | 2083.5582 | 575.7341 | 1277.2868 | 1721.248 | 11959.7656
8004 | 1822.8639 | 2083.7439 | 575.7854 | 1277.4006 | 1738.0628 | 12096.3836
8005 | 1728.2309 | 2080.5846 | 574.9124 | 1275.4639 | 1720.7338 | 11974.4033
8006 | 1560.27 | 2074.2757 | 573.1691 | 1271.5964 | 1612.8761 | 11847.5437
8007 | 1424.8714 | 2065.5711 | 570.7638 | 1266.2601 | 1541.7879 | 11634.4847
8008 | 1271.5958 | 2056.0787 | 568.1409 | 1260.441 | 1467.7021 | 11601.1435
8009 | 1125.7726 | 2047.6798 | 565.8201 | 1255.2922 | 1388.3104 | 11841.8513
8010 | 1417.6948 | 2041.5177 | 564.1173 | 1251.5147 | 1368.0166 | 12452.5662
8011 | 1691.1843 | 2037.4337 | 562.9888 | 1249.011 | 1407.532 | 12280.1673
8012 | 1835.239 | 2034.2057 | 562.0969 | 1247.0322 | 1504.9529 | 11963.8317
8013 | 1840.2504 | 2030.2804 | 561.0122 | 1244.6259 | 1456.6417 | 11404.3485
8014 | 1821.7877 | 2024.5491 | 559.4285 | 1241.1124 | 1322.6484 | 10806.6448
8015 | 1809.9709 | 2016.8796 | 557.3093 | 1236.4107 | 1183.0756 | 10265.8653
8016 | 1645.7796 | 2008.2079 | 554.9131 | 1231.0947 | 1108.2021 | 9303.0339
8017 | 1682.2124 | 2000.1219 | 552.6787 | 1226.1377 | 1117.162 | 8621.5704
8018 | 1736.575 | 1994.1597 | 551.0312 | 1222.4827 | 1107.8739 | 8215.7824
8019 | 1789.6419 | 1991.3427 | 550.2529 | 1220.7558 | 1097.5793 | 8050.7024
8020 | 1843.7081 | 1992.2734 | 550.51 | 1221.3264 | 1083.0619 | 8157.2319
8021 | 1892.2213 | 1997.3888 | 551.9235 | 1224.4622 | 1076.4979 | 8336.1364
8022 | 1968.9198 | 2006.6729 | 554.4889 | 1230.1537 | 1065.5579 | 8916.7628
8023 | 2201.2106 | 2018.976 | 557.8886 | 1237.6959 | 1058.9939 | 10401.6701
8024 | 2295.9699 | 2031.9453 | 561.4723 | 1245.6465 | 1077.5919 | 11569.4286
8025 | 2197.6447 | 2043.0044 | 564.5281 | 1252.426 | 1220.9609 | 11815.0156
8026 | 1757.0752 | 2050.5472 | 566.6124 | 1257.05 | 1427.2897 | 11849.1701
8027 | 1285.0565 | 2054.2515 | 567.636 | 1259.3209 | 1613.3575 | 12011.8106
8028 | 920.1982 | 2054.436 | 567.6869 | 1259.434 | 1717.2111 | 12163.0662
8029 | 666.9933 | 2051.3469 | 566.8334 | 1257.5403 | 1749.9655 | 12019.1294
8030 | 567.3925 | 2045.1769 | 565.1285 | 1253.7579 | 1676.9409 | 11938.6224
8031 | 529.1786 | 2036.6637 | 562.7761 | 1248.539 | 1682.7063 | 11806.8836
8032 | 563.4568 | 2027.3798 | 560.2107 | 1242.8477 | 1644.3178 | 11759.7179
8033 | 749.817 | 2019.1662 | 557.9411 | 1237.8125 | 1611.6946 | 11970.3373
8034 | 1200.1588 | 2013.1449 | 556.2773 | 1234.1212 | 1515.2365 | 12302.1238
8035 | 1536.9659 | 2009.1837 | 555.1827 | 1231.6929 | 1404.6766 | 12158.187
8036 | 1709.847 | 2006.1711 | 554.3503 | 1229.8461 | 1462.9322 | 11898.7755
8037 | 1759.6488 | 2002.8032 | 553.4196 | 1227.7814 | 1410.9015 | 11266.1041
8038 | 1754.7516 | 1998.3659 | 552.1935 | 1225.0612 | 1273.1776 | 10669.2137
8039 | 1757.2174 | 1993.0902 | 550.7357 | 1221.827 | 1102.5024 | 9960.1013
8040 | 1542.5888 | 1987.8851 | 549.2974 | 1218.6362 | 1042.5839 | 8863.9046
8041 | 1452.8587 | 1983.7163 | 548.1455 | 1216.0806 | 1007.5758 | 8195.4524
8042 | 1476.372 | 1981.2042 | 547.4513 | 1214.5406 | 1001.0118 | 7863.6659
8043 | 1528.4909 | 1980.7523 | 547.3265 | 1214.2636 | 997.7298 | 7709.1574
8044 | 1630.6438 | 1982.9384 | 547.9306 | 1215.6037 | 983.5078 | 7692.8934
8045 | 1731.5817 | 1988.5575 | 549.4832 | 1219.0484 | 973.6617 | 8001.9102
8046 | 1863.8352 | 1997.9742 | 552.0853 | 1224.8211 | 963.8157 | 8633.7684
8047 | 2151.4127 | 2010.2714 | 555.4833 | 1232.3597 | 1016.3278 | 10013.7726
8048 | 2293.5856 | 2023.1988 | 559.0554 | 1240.2846 | 1101.3318 | 11310.8302
8049 | 2226.3306 | 2034.2174 | 562.1001 | 1247.0393 | 1308.9186 | 11584.0662
8050 | 2122.3777 | 2041.7324 | 564.1766 | 1251.6463 | 1594.0046 | 11545.8457
8051 | 2096.0511 | 2045.4231 | 565.1965 | 1253.9088 | 1781.8995 | 11682.4637
8052 | 2074.8454 | 2045.6067 | 565.2472 | 1254.0214 | 1789.3496 | 11846.7305
8053 | 2060.8042 | 2042.5279 | 564.3965 | 1252.1339 | 1730.733 | 11740.201
8054 | 2066.9862 | 2036.3786 | 562.6973 | 1248.3642 | 1629.6144 | 11566.989
8055 | 1556.6256 | 2027.8939 | 560.3528 | 1243.1628 | 1524.995 | 11418.9861
8056 | 1166.3531 | 2018.6412 | 557.796 | 1237.4906 | 1471.9906 | 11370.194
8057 | 1022.1997 | 2010.4594 | 555.5352 | 1232.4749 | 1421.0538 | 11648.3092
8058 | 1259.4985 | 2004.4864 | 553.8847 | 1228.8133 | 1372.9506 | 12060.6027
8059 | 1810.7168 | 2000.68 | 552.8329 | 1226.4799 | 1342.3295 | 11807.6968
8060 | 2082.8288 | 1998.2358 | 552.1576 | 1224.9815 | 1366.3756 | 11344.1715
8061 | 2120.1404 | 1996.5959 | 551.7044 | 1223.9762 | 1343.9486 | 10713.9398
8062 | 2101.2665 | 1996.2872 | 551.6191 | 1223.787 | 1277.9474 | 10195.9299
8063 | 2075.9946 | 1998.7097 | 552.2885 | 1225.272 | 1174.5096 | 9809.6589
8064 | 1783.3408 | 2004.693 | 553.9418 | 1228.9399 | 1061.1819 | 9008.6546
8065 | 1663.5565 | 2013.1956 | 556.2913 | 1234.1523 | 1021.7978 | 8324.7515
8066 | 1617.6309 | 2021.8691 | 558.688 | 1239.4695 | 992.2598 | 7888.0619
8067 | 1589.3685 | 2029.1286 | 560.6939 | 1243.9197 | 978.0378 | 7684.7614
8068 | 1575.1319 | 2035.5071 | 562.4565 | 1247.83 | 975.8497 | 7652.2333
8069 | 1569.5323 | 2043.0081 | 564.5292 | 1252.4283 | 968.1917 | 7692.8934
8070 | 1598.0595 | 2053.2575 | 567.3613 | 1258.7115 | 953.9697 | 7676.6293
8071 | 1831.0209 | 2066.0603 | 570.899 | 1266.5601 | 950.6877 | 7774.2136
8072 | 1934.9343 | 2079.4061 | 574.5868 | 1274.7415 | 943.0297 | 8462.9959
8073 | 1860.1768 | 2090.7684 | 577.7264 | 1281.7069 | 970.3797 | 9043.6223
8074 | 1743.0447 | 2098.519 | 579.8681 | 1286.4582 | 1029.4558 | 9537.2361
8075 | 1631.7376 | 2102.3265 | 580.9202 | 1288.7924 | 1254.9843 | 9907.2431
8076 | 1487.0942 | 2102.5142 | 580.972 | 1288.9075 | 1369.8655 | 10104.8513
8077 | 1063.6807 | 2099.3324 | 580.0928 | 1286.9569 | 1411.547 | 9940.5844
8078 | 891.2872 | 2092.9783 | 578.3371 | 1283.0616 | 1420.288 | 9655.9636
8079 | 557.1296 | 2084.2112 | 575.9145 | 1277.6871 | 1445.6579 | 9413.6294
8080 | 370.6398 | 2074.6506 | 573.2727 | 1271.8262 | 1398.1345 | 9411.1898
8081 | 321.5598 | 2066.1932 | 570.9357 | 1266.6415 | 1363.6953 | 9760.8667
8082 | 508.9813 | 2059.9985 | 569.224 | 1262.844 | 1279.9167 | 10214.6336
8083 | 877.344 | 2055.9459 | 568.1042 | 1260.3596 | 1233.1809 | 10121.9285
8084 | 1151.9926 | 2052.938 | 567.273 | 1258.5156 | 1248.4969 | 9821.0437
8085 | 1241.4611 | 2049.7399 | 566.3893 | 1256.5551 | 1259.5026 | 9204.6364
8086 | 1262.9944 | 2045.7881 | 565.2973 | 1254.1325 | 1209.9552 | 8826.4973
8087 | 1285.8909 | 2041.475 | 564.1055 | 1251.4885 | 1109.7775 | 8686.6265
8088 | 1104.6205 | 2037.7137 | 563.0662 | 1249.1827 | 971.4737 | 8058.8344
8089 | 1051.4433 | 2035.2116 | 562.3748 | 1247.6488 | 900.3636 | 7375.7445
8090 | 1063.306 | 2034.1934 | 562.0935 | 1247.0246 | 877.3896 | 6920.3512
8091 | 1108.0183 | 2034.8 | 562.2611 | 1247.3965 | 859.8855 | 6684.5226
8092 | 1184.4139 | 2037.6202 | 563.0404 | 1249.1254 | 848.9455 | 6578.8063
8093 | 1289.1921 | 2043.6386 | 564.7034 | 1252.8149 | 840.1935 | 6651.9945
8094 | 1382.8272 | 2053.4068 | 567.4025 | 1258.803 | 836.9115 | 6570.6743
8095 | 1694.9735 | 2066.088 | 570.9066 | 1266.577 | 835.8175 | 6440.5619
8096 | 1831.6721 | 2079.4098 | 574.5878 | 1274.7437 | 818.3135 | 6782.1069
8097 | 1762.5201 | 2090.7684 | 577.7264 | 1281.7069 | 829.2535 | 7278.1602
8098 | 1665.2898 | 2098.519 | 579.8681 | 1286.4582 | 858.7915 | 7936.8541
8099 | 1604.1707 | 2102.3265 | 580.9202 | 1288.7924 | 935.3717 | 8466.2487
8100 | 1526.9756 | 2102.5142 | 580.972 | 1288.9075 | 1014.1398 | 8995.6434
8101 | 1266.2157 | 2099.3324 | 580.0928 | 1286.9569 | 1285.5726 | 8914.3232
8102 | 1219.209 | 2092.9783 | 578.3371 | 1283.0616 | 1401.876 | 8639.4608
8103 | 973.4474 | 2084.2112 | 575.9145 | 1277.6871 | 1433.2957 | 8405.2586
8104 | 672.2417 | 2074.6506 | 573.2727 | 1271.8262 | 1474.2552 | 8401.1926
8105 | 504.763 | 2066.1932 | 570.9357 | 1266.6415 | 1472.6142 | 8789.9032
8106 | 666.982 | 2059.9985 | 569.224 | 1262.844 | 1425.1892 | 9314.4187
8107 | 1104.54 | 2055.9459 | 568.1042 | 1260.3596 | 1373.7492 | 9441.2782
8108 | 1488.0045 | 2052.938 | 567.273 | 1258.5156 | 1334.1135 | 9256.6813
8109 | 1635.7666 | 2049.7399 | 566.3893 | 1256.5551 | 1247.1732 | 8928.9608
8110 | 1689.1908 | 2045.7881 | 565.2973 | 1254.1325 | 1149.3147 | 8669.5493
8111 | 1735.1769 | 2041.475 | 564.1055 | 1251.4885 | 1039.3019 | 8601.2403
8112 | 1519.4621 | 2037.7137 | 563.0662 | 1249.1827 | 961.6277 | 7936.8541
8113 | 1467.2651 | 2035.2116 | 562.3748 | 1247.6488 | 950.6877 | 7326.9524
8114 | 1494.4833 | 2034.1934 | 562.0935 | 1247.0246 | 957.2517 | 7074.8597
8115 | 1550.2281 | 2034.8 | 562.2611 | 1247.3965 | 953.9697 | 6961.0114
8116 | 1628.4047 | 2037.6202 | 563.0404 | 1249.1254 | 946.3117 | 7074.8597
8117 | 1716.0095 | 2043.6386 | 564.7034 | 1252.8149 | 933.1837 | 7448.9327
8118 | 1821.5806 | 2053.4068 | 567.4025 | 1258.803 | 903.6456 | 8182.4411
8119 | 2144.5568 | 2066.088 | 570.9066 | 1266.577 | 916.7736 | 9759.2403
8120 | 2282.5825 | 2079.4098 | 574.5878 | 1274.7437 | 1032.7378 | 11116.4749
8121 | 2209.1186 | 2090.7684 | 577.7264 | 1281.7069 | 1261.7234 | 11508.4384
8122 | 1859.9976 | 2098.519 | 579.8681 | 1286.4582 | 1493.072 | 11469.4047
8123 | 1457.8421 | 2102.3265 | 580.9202 | 1288.7924 | 1645.2477 | 11657.2544
8124 | 1025.3036 | 2102.5142 | 580.972 | 1288.9075 | 1662.6751 | 11819.8949
8125 | 924.6364 | 2099.3324 | 580.0928 | 1286.9569 | 1624.2428 | 11782.4876
8126 | 999.5441 | 2092.9783 | 578.3371 | 1283.0616 | 1609.7692 | 11797.9384
8127 | 1050.127 | 2084.2112 | 575.9145 | 1277.6871 | 1590.8429 | 11651.562
8128 | 971.6354 | 2074.6506 | 573.2727 | 1271.8262 | 1532.0841 | 11654.0016
8129 | 925.9031 | 2066.1932 | 570.9357 | 1266.6415 | 1473.3034 | 11869.5002
8130 | 1302.0044 | 2059.9985 | 569.224 | 1262.844 | 1352.7553 | 12215.1112
8131 | 1692.3932 | 2055.9459 | 568.1042 | 1260.3596 | 1308.9733 | 12209.4187
8132 | 1898.5179 | 2052.938 | 567.273 | 1258.5156 | 1356.9563 | 11925.6112
8133 | 1953.4538 | 2049.7399 | 566.3893 | 1256.5551 | 1359.8773 | 11351.4904
8134 | 1952.9002 | 2045.7881 | 565.2973 | 1254.1325 | 1208.2705 | 10778.1828
8135 | 1941.9665 | 2041.475 | 564.1055 | 1251.4885 | 1053.5239 | 10224.392
8136 | 1661.8272 | 2037.7137 | 563.0662 | 1249.1827 | 988.9778 | 9299.7811
8137 | 1571.6625 | 2035.2116 | 562.3748 | 1247.6488 | 962.7217 | 8740.2979
8138 | 1556.8954 | 2034.1934 | 562.0935 | 1247.0246 | 952.8757 | 8376.7965
8139 | 1586.912 | 2034.8 | 562.2611 | 1247.3965 | 944.1237 | 8182.4411
8140 | 1643.2638 | 2037.6202 | 563.0404 | 1249.1254 | 935.3717 | 8260.5086
8141 | 1709.2425 | 2043.6386 | 564.7034 | 1252.8149 | 936.4657 | 8415.017
8142 | 1800.0594 | 2053.4068 | 567.4025 | 1258.803 | 930.9957 | 8926.5212
8143 | 2087.0967 | 2066.088 | 570.9066 | 1266.577 | 952.8757 | 10323.6027
8144 | 2204.9881 | 2079.4098 | 574.5878 | 1274.7437 | 1027.2678 | 11597.0774
8145 | 2136.4304 | 2090.7684 | 577.7264 | 1281.7069 | 1203.9382 | 11923.9847
8146 | 2049.6957 | 2098.519 | 579.8681 | 1286.4582 | 1452.5392 | 11896.3359
8147 | 1997.6494 | 2102.3265 | 580.9202 | 1288.7924 | 1642.0532 | 12060.6027
8148 | 1822.8001 | 2102.5142 | 580.972 | 1288.9075 | 1694.3465 | 12287.4862
8149 | 1632.385 | 2099.3324 | 580.0928 | 1286.9569 | 1641.3202 | 12271.2221
8150 | 1471.0451 | 2092.9783 | 578.3371 | 1283.0616 | 1608.1829 | 12182.5831
8151 | 1295.7769 | 2084.2112 | 575.9145 | 1277.6871 | 1539.8406 | 12110.2081
8152 | 1202.4411 | 2074.6506 | 573.2727 | 1271.8262 | 1487.1425 | 12181.7699
8153 | 1178.4719 | 2066.1932 | 570.9357 | 1266.6415 | 1458.6547 | 12361.4876
8154 | 1490.7678 | 2059.9985 | 569.224 | 1262.844 | 1417.203 | 12591.6238
8155 | 1806.3141 | 2055.9459 | 568.1042 | 1260.3596 | 1403.4404 | 12385.8836
8156 | 1948.5767 | 2052.938 | 567.273 | 1258.5156 | 1436.5012 | 12108.5817
8157 | 1975.2068 | 2049.7399 | 566.3893 | 1256.5551 | 1303.1751 | 11540.1533
8158 | 1929.9338 | 2045.7881 | 565.2973 | 1254.1325 | 1279.7963 | 10896.9103
8159 | 1888.3723 | 2041.475 | 564.1055 | 1251.4885 | 1159.0841 | 10361.01
8160 | 1586.4261 | 2037.7137 | 563.0662 | 1249.1827 | 1079.7799 | 9448.5971
8161 | 1459.3658 | 2035.2116 | 562.3748 | 1247.6488 | 1063.3699 | 8827.3105
8162 | 1436.2329 | 2034.1934 | 562.0935 | 1247.0246 | 1068.8399 | 8430.4678
8163 | 1459.9612 | 2034.8 | 562.2611 | 1247.3965 | 1069.9339 | 8245.0577
8164 | 1509.1456 | 2037.6202 | 563.0404 | 1249.1254 | 1054.6179 | 8210.09
8165 | 1585.4461 | 2043.6386 | 564.7034 | 1252.8149 | 1049.1479 | 8416.6434
8166 | 1678.2349 | 2053.4068 | 567.4025 | 1258.803 | 1039.3019 | 8930.5872
8167 | 1989.9201 | 2066.088 | 570.9066 | 1266.577 | 1056.8059 | 10298.3934
8168 | 2116.6522 | 2079.4098 | 574.5878 | 1274.7437 | 1165.134 | 11566.1758
8169 | 2055.5137 | 2090.7684 | 577.7264 | 1281.7069 | 1327.0572 | 12012.6238
8170 | 1969.8771 | 2098.519 | 579.8681 | 1286.4582 | 1557.082 | 12080.1196
8171 | 1946.548 | 2102.3265 | 580.9202 | 1288.7924 | 1721.248 | 12304.5634
8172 | 1936.4112 | 2102.5142 | 580.972 | 1288.9075 | 1738.0628 | 12411.0929
8173 | 1864.7388 | 2099.3324 | 580.0928 | 1286.9569 | 1720.7338 | 12247.6392
8174 | 1822.4984 | 2092.9783 | 578.3371 | 1283.0616 | 1612.8761 | 12272.8485
8175 | 1775.1006 | 2084.2112 | 575.9145 | 1277.6871 | 1541.7879 | 12278.5409
8176 | 1774.2247 | 2074.6506 | 573.2727 | 1271.8262 | 1467.7021 | 12216.7376
8177 | 1805.986 | 2066.1901 | 570.9349 | 1266.6396 | 1388.3104 | 12520.062
8178 | 1948.1367 | 2059.9752 | 569.2176 | 1262.8297 | 1368.0166 | 12820.1336
8179 | 2078.1587 | 2055.8199 | 568.0694 | 1260.2824 | 1407.532 | 12589.9974
8180 | 2152.9773 | 2052.406 | 567.126 | 1258.1896 | 1504.9529 | 12289.9258
8181 | 2106.3325 | 2047.9575 | 565.8968 | 1255.4625 | 1456.6417 | 11673.5185
8182 | 2026.9412 | 2041.0061 | 563.976 | 1251.201 | 1322.6484 | 10922.1196
8183 | 1945.5097 | 2031.0888 | 561.2356 | 1245.1214 | 1183.0756 | 10378.9005
8184 | 1637.9927 | 2019.1733 | 557.9431 | 1237.8168 | 1108.2021 | 9453.4763
8185 | 1507.4821 | 2007.4295 | 554.698 | 1230.6175 | 1117.162 | 8761.4412
8186 | 1488.8686 | 1998.2489 | 552.1612 | 1224.9896 | 1107.8739 | 8399.5662
8187 | 1558.1366 | 1993.2241 | 550.7727 | 1221.9092 | 1097.5793 | 8245.8709
8188 | 1672.6257 | 1992.9743 | 550.7037 | 1221.756 | 1083.0619 | 8255.6294
8189 | 1794.8389 | 1997.5979 | 551.9813 | 1224.5904 | 1076.4979 | 8471.9412
8190 | 1903.1847 | 2006.7224 | 554.5026 | 1230.184 | 1065.5579 | 9013.5339
8191 | 2205.4717 | 2018.9852 | 557.8911 | 1237.7015 | 1058.9939 | 10315.4707
8192 | 2358.2967 | 2031.9465 | 561.4726 | 1245.6472 | 1077.5919 | 11519.01
8193 | 2274.4329 | 2043.0044 | 564.5281 | 1252.426 | 1220.9609 | 11823.1477
8194 | 2160.1026 | 2050.5472 | 566.6124 | 1257.05 | 1427.2897 | 11758.0915
8195 | 1504.5025 | 2054.2515 | 567.636 | 1259.3209 | 1613.3575 | 11919.9187
8196 | 967.0203 | 2054.436 | 567.6869 | 1259.434 | 1717.2111 | 12075.2404
8197 | 687.1946 | 2051.3469 | 566.8334 | 1257.5403 | 1749.9655 | 11957.326
8198 | 591.2765 | 2045.1769 | 565.1285 | 1253.7579 | 1676.9409 | 11919.9187
8199 | 684.2272 | 2036.6637 | 562.7761 | 1248.539 | 1682.7063 | 11793.0592
8200 | 1095.3865 | 2027.3798 | 560.2107 | 1242.8477 | 1644.3178 | 11806.0704
8201 | 1483.1504 | 2019.1662 | 557.9411 | 1237.8125 | 1611.6946 | 12251.7053
8202 | 1811.7517 | 2013.1449 | 556.2773 | 1234.1212 | 1515.2365 | 12655.0536
8203 | 2031.7248 | 2009.1837 | 555.1827 | 1231.6929 | 1404.6766 | 12476.1491
8204 | 2134.6615 | 2006.1711 | 554.3503 | 1229.8461 | 1462.9322 | 12149.2418
8205 | 2134.2801 | 2002.8032 | 553.4196 | 1227.7814 | 1410.9015 | 11409.2277
8206 | 2096.7223 | 1998.3659 | 552.1935 | 1225.0612 | 1273.1776 | 10740.7755
8207 | 2088.5195 | 1993.0902 | 550.7357 | 1221.827 | 1102.5024 | 10278.0634
8208 | 1806.8285 | 1987.8851 | 549.2974 | 1218.6362 | 1042.5839 | 9430.7066
8209 | 1702.8612 | 1983.7163 | 548.1455 | 1216.0806 | 1007.5758 | 8722.4074
8210 | 1705.8924 | 1981.2042 | 547.4513 | 1214.5406 | 1001.0118 | 8272.7066
8211 | 1748.0487 | 1980.7523 | 547.3265 | 1214.2636 | 997.7298 | 8010.0423
8212 | 1840.9901 | 1982.9384 | 547.9306 | 1215.6037 | 983.5078 | 8091.3625
8213 | 1945.607 | 1988.5575 | 549.4832 | 1219.0484 | 973.6617 | 8391.4341
8214 | 2051.8418 | 1997.9742 | 552.0853 | 1224.8211 | 963.8157 | 8801.2881
8215 | 2373.8657 | 2010.2714 | 555.4833 | 1232.3597 | 1016.3278 | 10072.3232
8216 | 2511.59 | 2023.1988 | 559.0554 | 1240.2846 | 1101.3318 | 11640.1772
8217 | 2438.6703 | 2034.2174 | 562.1001 | 1247.0393 | 1308.9186 | 12046.7783
8218 | 2076.7996 | 2041.7324 | 564.1766 | 1251.6463 | 1594.0046 | 11833.7193
8219 | 1887.0143 | 2045.4231 | 565.1965 | 1253.9088 | 1781.8995 | 12088.2516
8220 | 1714.0299 | 2045.6067 | 565.2472 | 1254.0214 | 1789.3496 | 12152.4946
8221 | 1576.2332 | 2042.5279 | 564.3965 | 1252.1339 | 1730.733 | 11910.9735
8222 | 1577.0283 | 2036.3786 | 562.6973 | 1248.3642 | 1629.6144 | 11668.6392
8223 | 1617.2202 | 2027.8939 | 560.3528 | 1243.1628 | 1524.995 | 11482.4159
8224 | 1706.9727 | 2018.6412 | 557.796 | 1237.4906 | 1471.9906 | 11375.0732
8225 | 1672.1411 | 2010.4594 | 555.5352 | 1232.4749 | 1421.0538 | 11701.9805
8226 | 1975.8155 | 2004.4864 | 553.8847 | 1228.8133 | 1372.9506 | 12036.2067
8227 | 2241.3586 | 2000.68 | 552.8329 | 1226.4799 | 1342.3295 | 11827.2137
8228 | 2357.9937 | 1998.2358 | 552.1576 | 1224.9815 | 1366.3756 | 11474.2839
8229 | 2334.6117 | 1996.5959 | 551.7044 | 1223.9762 | 1343.9486 | 10754.5999
8230 | 2285.455 | 1996.2872 | 551.6191 | 1223.787 | 1277.9474 | 10158.5226
8231 | 2218.1614 | 1998.7097 | 552.2885 | 1225.272 | 1174.5096 | 9822.6701
8232 | 1878.3144 | 2004.693 | 553.9418 | 1228.9399 | 1061.1819 | 9124.9426
8233 | 1734.4762 | 2013.1956 | 556.2913 | 1234.1523 | 1021.7978 | 8471.1279
8234 | 1717.089 | 2021.8691 | 558.688 | 1239.4695 | 992.2598 | 8142.5942
8235 | 1727.2995 | 2029.1286 | 560.6939 | 1243.9197 | 978.0378 | 7831.1378
8236 | 1776.8382 | 2035.5071 | 562.4565 | 1247.83 | 975.8497 | 7757.9496
8237 | 1856.7002 | 2043.0081 | 564.5292 | 1252.4283 | 968.1917 | 7774.2136
8238 | 1963.0434 | 2053.2575 | 567.3613 | 1258.7115 | 953.9697 | 7701.0254
8239 | 2208.6186 | 2066.0603 | 570.899 | 1266.5601 | 950.6877 | 7709.1574
8240 | 2316.6033 | 2079.4061 | 574.5868 | 1274.7415 | 943.0297 | 8271.0802
8241 | 2244.5256 | 2090.7684 | 577.7264 | 1281.7069 | 970.3797 | 8902.1251
8242 | 2116.1935 | 2098.519 | 579.8681 | 1286.4582 | 1029.4558 | 9365.6504
8243 | 2091.7755 | 2102.3265 | 580.9202 | 1288.7924 | 1254.9843 | 9675.4805
8244 | 2005.5477 | 2102.5142 | 580.972 | 1288.9075 | 1369.8655 | 9839.7474
8245 | 1940.7696 | 2099.3324 | 580.0928 | 1286.9569 | 1411.547 | 9670.6013
8246 | 1868.9179 | 2092.9783 | 578.3371 | 1283.0616 | 1420.288 | 9359.1448
8247 | 1837.9898 | 2084.2112 | 575.9145 | 1277.6871 | 1445.6579 | 9151.7782
8248 | 1834.8535 | 2074.6506 | 573.2727 | 1271.8262 | 1398.1345 | 9157.4707
8249 | 1899.9731 | 2066.1932 | 570.9357 | 1266.6415 | 1363.6953 | 9616.1167
8250 | 2059.2176 | 2059.9985 | 569.224 | 1262.844 | 1279.9167 | 10197.5563
8251 | 2214.4906 | 2055.9459 | 568.1042 | 1260.3596 | 1233.1809 | 10199.996
8252 | 2284.3042 | 2052.938 | 567.273 | 1258.5156 | 1248.4969 | 9843.0002
8253 | 2226.4655 | 2049.7399 | 566.3893 | 1256.5551 | 1259.5026 | 9243.6701
8254 | 2134.4772 | 2045.7881 | 565.2973 | 1254.1325 | 1209.9552 | 8904.5648
8255 | 2055.0501 | 2041.475 | 564.1055 | 1251.4885 | 1109.7775 | 8844.3878
8256 | 1741.51 | 2037.7137 | 563.0662 | 1249.1827 | 971.4737 | 8247.4973
8257 | 1611.6079 | 2035.2116 | 562.3748 | 1247.6488 | 900.3636 | 7652.2333
8258 | 1613.3405 | 2034.1934 | 562.0935 | 1247.0246 | 877.3896 | 7221.2361
8259 | 1705.6337 | 2034.8 | 562.2611 | 1247.3965 | 859.8855 | 7001.6715
8260 | 1869.3256 | 2037.6202 | 563.0404 | 1249.1254 | 848.9455 | 6895.9552
8261 | 2036.8732 | 2043.6386 | 564.7034 | 1252.8149 | 840.1935 | 6855.2951
8262 | 2215.0352 | 2053.4068 | 567.4025 | 1258.803 | 836.9115 | 6692.6546
8263 | 2567.388 | 2066.088 | 570.9066 | 1266.577 | 835.8175 | 6473.09
8264 | 2729.3178 | 2079.4098 | 574.5878 | 1274.7437 | 818.3135 | 6757.7108
8265 | 2633.7756 | 2090.7684 | 577.7264 | 1281.7069 | 829.2535 | 7310.6883
8266 | 2308.4966 | 2098.519 | 579.8681 | 1286.4582 | 858.7915 | 7871.7979
8267 | 1856.7065 | 2102.3265 | 580.9202 | 1288.7924 | 935.3717 | 8359.7192
8268 | 1433.1107 | 2102.5142 | 580.972 | 1288.9075 | 1014.1398 | 8822.4313
8269 | 1183.4331 | 2099.3324 | 580.0928 | 1286.9569 | 1285.5726 | 8719.1546
8270 | 1084.9134 | 2092.9783 | 578.3371 | 1283.0616 | 1401.876 | 8359.7192
8271 | 1075.0018 | 2084.2112 | 575.9145 | 1277.6871 | 1433.2957 | 8139.3414
8272 | 1164.136 | 2074.6506 | 573.2727 | 1271.8262 | 1474.2552 | 8075.0984
8273 | 1383.3512 | 2066.1932 | 570.9357 | 1266.6415 | 1472.6142 | 8520.7333
8274 | 1956.7317 | 2059.9985 | 569.224 | 1262.844 | 1425.1892 | 9226.5928
8275 | 2276.2007 | 2055.9459 | 568.1042 | 1260.3596 | 1373.7492 | 9407.1238
8276 | 2410.4086 | 2052.938 | 567.273 | 1258.5156 | 1334.1135 | 9255.0549
8277 | 2419.9339 | 2049.7399 | 566.3893 | 1256.5551 | 1247.1732 | 8916.7628
8278 | 2389.5793 | 2045.7881 | 565.2973 | 1254.1325 | 1149.3147 | 8732.1659
8279 | 2346.2684 | 2041.475 | 564.1055 | 1251.4885 | 1039.3019 | 8767.9468
8280 | 2024.0813 | 2037.7137 | 563.0662 | 1249.1827 | 961.6277 | 8153.9791
8281 | 1890.1754 | 2035.2116 | 562.3748 | 1247.6488 | 950.6877 | 7627.8372
8282 | 1841.8201 | 2034.1934 | 562.0935 | 1247.0246 | 957.2517 | 7286.2923
8283 | 1824.639 | 2034.8 | 562.2611 | 1247.3965 | 953.9697 | 7148.0479
8284 | 1816.1088 | 2037.6202 | 563.0404 | 1249.1254 | 946.3117 | 7213.1041
8285 | 1837.4465 | 2043.6386 | 564.7034 | 1252.8149 | 933.1837 | 7440.8007
8286 | 1884.5114 | 2053.4068 | 567.4025 | 1258.803 | 903.6456 | 8115.7586
8287 | 2111.0672 | 2066.088 | 570.9066 | 1266.577 | 916.7736 | 9771.4384
8288 | 2169.7448 | 2079.4098 | 574.5878 | 1274.7437 | 1032.7378 | 11192.9159
8289 | 2069.5553 | 2090.7684 | 577.7264 | 1281.7069 | 1261.7234 | 11588.1322
8290 | 1973.0269 | 2098.519 | 579.8681 | 1286.4582 | 1493.072 | 11633.6715
8291 | 1852.6038 | 2102.3265 | 580.9202 | 1288.7924 | 1645.2477 | 11868.687
8292 | 1595.071 | 2102.5142 | 580.972 | 1288.9075 | 1662.6751 | 12153.3078
8293 | 1391.6299 | 2099.3324 | 580.0928 | 1286.9569 | 1624.2428 | 12066.2951
8294 | 1201.5178 | 2092.9783 | 578.3371 | 1283.0616 | 1609.7692 | 11941.8752
8295 | 1122.2396 | 2084.2112 | 575.9145 | 1277.6871 | 1590.8429 | 11793.0592
8296 | 1102.39 | 2074.6506 | 573.2727 | 1271.8262 | 1532.0841 | 11810.9496
8297 | 1231.622 | 2066.1932 | 570.9357 | 1266.6415 | 1473.3034 | 12041.0859
8298 | 1515.551 | 2059.9985 | 569.224 | 1262.844 | 1352.7553 | 12459.885
8299 | 1716.9704 | 2055.9459 | 568.1042 | 1260.3596 | 1308.9733 | 12293.1786
8300 | 1827.3029 | 2052.938 | 567.273 | 1258.5156 | 1356.9563 | 11976.8429
8301 | 1827.7727 | 2049.7399 | 566.3893 | 1256.5551 | 1359.8773 | 11379.1392
8302 | 1782.1342 | 2045.7881 | 565.2973 | 1254.1325 | 1208.2705 | 10725.3246
8303 | 1736.6765 | 2041.475 | 564.1055 | 1251.4885 | 1053.5239 | 10147.1378
8304 | 1463.0343 | 2037.7137 | 563.0662 | 1249.1827 | 988.9778 | 9225.7796
8305 | 1348.1814 | 2035.2116 | 562.3748 | 1247.6488 | 962.7217 | 8626.4496
8306 | 1342.8364 | 2034.1934 | 562.0935 | 1247.0246 | 952.8757 | 8317.4327
8307 | 1418.3864 | 2034.8 | 562.2611 | 1247.3965 | 944.1237 | 8148.2867
8308 | 1543.1061 | 2037.6202 | 563.0404 | 1249.1254 | 935.3717 | 8166.1771
8309 | 1678.5715 | 2043.6386 | 564.7034 | 1252.8149 | 936.4657 | 8380.8625
8310 | 1840.349 | 2053.4068 | 567.4025 | 1258.803 | 930.9957 | 9000.5226
8311 | 2178.4528 | 2066.088 | 570.9066 | 1266.577 | 952.8757 | 10425.253
8312 | 2344.9218 | 2079.4098 | 574.5878 | 1274.7437 | 1027.2678 | 11775.1687
8313 | 2293.4646 | 2090.7684 | 577.7264 | 1281.7069 | 1203.9382 | 12118.3401
8314 | 2188.7977 | 2098.519 | 579.8681 | 1286.4582 | 1452.5392 | 12160.6266
8315 | 1761.6248 | 2102.3265 | 580.9202 | 1288.7924 | 1642.0532 | 12293.9918
8316 | 1683.996 | 2102.5142 | 580.972 | 1288.9075 | 1694.3465 | 12457.4454
8317 | 1701.5289 | 2099.3324 | 580.0928 | 1286.9569 | 1641.3202 | 12355.7951
8318 | 1821.022 | 2092.9783 | 578.3371 | 1283.0616 | 1608.1829 | 12178.5171
8319 | 1660.0456 | 2084.2112 | 575.9145 | 1277.6871 | 1539.8406 | 12119.1533
8320 | 1696.0561 | 2074.6506 | 573.2727 | 1271.8262 | 1487.1425 | 12077.68
8321 | 1769.591 | 2066.1932 | 570.9357 | 1266.6415 | 1458.6547 | 12316.7614
8322 | 2128.7547 | 2059.9985 | 569.224 | 1262.844 | 1417.203 | 12524.9412
8323 | 2321.0985 | 2055.9459 | 568.1042 | 1260.3596 | 1403.4404 | 12372.8724
8324 | 2405.4955 | 2052.938 | 567.273 | 1258.5156 | 1436.5012 | 12004.4918
8325 | 2363.17 | 2049.7399 | 566.3893 | 1256.5551 | 1303.1751 | 11418.9861
8326 | 2290.8756 | 2045.7881 | 565.2973 | 1254.1325 | 1279.7963 | 10648.0704
8327 | 2200.8337 | 2041.475 | 564.1055 | 1251.4885 | 1159.0841 | 10093.4665
8328 | 1837.2517 | 2037.7137 | 563.0662 | 1249.1827 | 1079.7799 | 9303.0339
8329 | 1665.1678 | 2035.2116 | 562.3748 | 1247.6488 | 1063.3699 | 8578.4706
8330 | 1590.5856 | 2034.1934 | 562.0935 | 1247.0246 | 1068.8399 | 8263.7614
8331 | 1555.2035 | 2034.8 | 562.2611 | 1247.3965 | 1069.9339 | 8099.4945
8332 | 1555.4724 | 2037.6202 | 563.0404 | 1249.1254 | 1054.6179 | 8197.892
8333 | 1593.5342 | 2043.6386 | 564.7034 | 1252.8149 | 1049.1479 | 8364.5985
8334 | 1659.419 | 2053.4068 | 567.4025 | 1258.803 | 1039.3019 | 8935.4664
8335 | 1892.5752 | 2066.088 | 570.9066 | 1266.577 | 1056.8059 | 10359.3836
8336 | 1995.1764 | 2079.4098 | 574.5878 | 1274.7437 | 1165.134 | 11593.8246
8337 | 1910.6454 | 2090.7684 | 577.7264 | 1281.7069 | 1327.0572 | 11818.2685
8338 | 1800.7498 | 2098.519 | 579.8681 | 1286.4582 | 1557.082 | 11745.8935
8339 | 1719.9871 | 2102.3265 | 580.9202 | 1288.7924 | 1721.248 | 11844.2909
8340 | 1631.4078 | 2102.5142 | 580.972 | 1288.9075 | 1738.0628 | 12144.3626
8341 | 1515.1536 | 2099.3324 | 580.0928 | 1286.9569 | 1720.7338 | 11980.0957
8342 | 1444.2824 | 2092.9783 | 578.3371 | 1283.0616 | 1612.8761 | 11955.6996
8343 | 1359.2273 | 2084.2112 | 575.9145 | 1277.6871 | 1541.7879 | 11831.2797
8344 | 1342.1478 | 2074.6506 | 573.2727 | 1271.8262 | 1467.7021 | 11803.6308
8345 | 1392.8849 | 2066.1901 | 570.9349 | 1266.6396 | 1388.3104 | 12050.0311
8346 | 1564.1169 | 2059.9752 | 569.2176 | 1262.8297 | 1368.0166 | 12297.2446
8347 | 1697.4027 | 2055.8199 | 568.0694 | 1260.2824 | 1407.532 | 12194.7811
8348 | 1751.0203 | 2052.406 | 567.126 | 1258.1896 | 1504.9529 | 11966.2713
8349 | 1731.2016 | 2047.9575 | 565.8968 | 1255.4625 | 1456.6417 | 11188.0367
8350 | 1607.0789 | 2041.0061 | 563.976 | 1251.201 | 1322.6484 | 10466.7263
8351 | 1512.3205 | 2031.0888 | 561.2356 | 1245.1214 | 1183.0756 | 10039.7951
8352 | 1242.1715 | 2019.1733 | 557.9431 | 1237.8168 | 1108.2021 | 9189.1855
8353 | 1136.7012 | 2007.4295 | 554.698 | 1230.6175 | 1117.162 | 8516.6673
8354 | 1121.4582 | 1998.2489 | 552.1612 | 1224.9896 | 1107.8739 | 8158.8583
8355 | 1171.5949 | 1993.2241 | 550.7727 | 1221.9092 | 1097.5793 | 8050.7024
8356 | 1274.5185 | 1992.9743 | 550.7037 | 1221.756 | 1083.0619 | 8001.9102
8357 | 1398.8543 | 1997.5979 | 551.9813 | 1224.5904 | 1076.4979 | 8197.892
8358 | 1519.6316 | 2006.7224 | 554.5026 | 1230.184 | 1065.5579 | 8763.8808
8359 | 1833.2852 | 2018.9852 | 557.8911 | 1237.7015 | 1058.9939 | 10124.3681
8360 | 1983.3302 | 2031.9465 | 561.4726 | 1245.6472 | 1077.5919 | 11515.7572
8361 | 1927.1645 | 2043.0044 | 564.5281 | 1252.426 | 1220.9609 | 11879.2586
8362 | 1822.346 | 2050.5472 | 566.6124 | 1257.05 | 1427.2897 | 11757.2783
8363 | 1428.5417 | 2054.2515 | 567.636 | 1259.3209 | 1613.3575 | 11886.5774
8364 | 969.041 | 2054.436 | 567.6869 | 1259.434 | 1717.2111 | 12084.1856
8365 | 677.4001 | 2051.3469 | 566.8334 | 1257.5403 | 1749.9655 | 12015.8766
8366 | 552.5006 | 2045.1769 | 565.1285 | 1253.7579 | 1676.9409 | 11898.7755
8367 | 512.3276 | 2036.6637 | 562.7761 | 1248.539 | 1682.7063 | 11870.3134
8368 | 610.8055 | 2027.3798 | 560.2107 | 1242.8477 | 1644.3178 | 11832.0929
8369 | 816.4951 | 2019.1662 | 557.9411 | 1237.8125 | 1611.6946 | 12144.3626
8370 | 1281.2734 | 2013.1449 | 556.2773 | 1234.1212 | 1515.2365 | 12428.9834
8371 | 1569.1667 | 2009.1837 | 555.1827 | 1231.6929 | 1404.6766 | 12333.8387
8372 | 1705.3722 | 2006.1711 | 554.3503 | 1229.8461 | 1462.9322 | 12021.569
8373 | 1711.9204 | 2002.8032 | 553.4196 | 1227.7814 | 1410.9015 | 11340.9187
8374 | 1675.6017 | 1998.3659 | 552.1935 | 1225.0612 | 1273.1776 | 10140.6322
8375 | 1646.7608 | 1993.0902 | 550.7357 | 1221.827 | 1102.5024 | 9954.4089
8376 | 1389.2047 | 1987.8851 | 549.2974 | 1218.6362 | 1042.5839 | 9303.0339
8377 | 1296.0716 | 1983.7163 | 548.1455 | 1216.0806 | 1007.5758 | 8515.0409
8378 | 1257.0529 | 1981.2042 | 547.4513 | 1214.5406 | 1001.0118 | 8026.3063
8379 | 1261.6809 | 1980.7523 | 547.3265 | 1214.2636 | 997.7298 | 7888.0619
8380 | 1281.5525 | 1982.9384 | 547.9306 | 1215.6037 | 983.5078 | 7944.9861
8381 | 1316.9971 | 1988.5575 | 549.4832 | 1219.0484 | 973.6617 | 8207.6504
8382 | 1366.5814 | 1997.9742 | 552.0853 | 1224.8211 | 963.8157 | 8870.4103
8383 | 1623.4472 | 2010.2714 | 555.4833 | 1232.3597 | 1016.3278 | 10200.8092
8384 | 1714.913 | 2023.1988 | 559.0554 | 1240.2846 | 1101.3318 | 11465.3387
8385 | 1625.313 | 2034.2174 | 562.1001 | 1247.0393 | 1308.9186 | 11978.4693
8386 | 1494.9361 | 2041.7324 | 564.1766 | 1251.6463 | 1594.0046 | 12040.2727
8387 | 1036.4753 | 2045.4231 | 565.1965 | 1253.9088 | 1781.8995 | 12020.7558
8388 | 605.757 | 2045.6067 | 565.2472 | 1254.0214 | 1789.3496 | 12167.1322
8389 | 376.4103 | 2042.5279 | 564.3965 | 1252.1339 | 1730.733 | 12015.0634
8390 | 301.9394 | 2036.3786 | 562.6973 | 1248.3642 | 1629.6144 | 11769.4763
8391 | 204.5684 | 2027.8939 | 560.3528 | 1243.1628 | 1524.995 | 11544.2193
8392 | 206.2457 | 2018.6412 | 557.796 | 1237.4906 | 1471.9906 | 11497.8668
8393 | 270.6911 | 2010.4594 | 555.5352 | 1232.4749 | 1421.0538 | 11817.4553
8394 | 552.3805 | 2004.4864 | 553.8847 | 1228.8133 | 1372.9506 | 11897.1491
8395 | 887.3233 | 2000.68 | 552.8329 | 1226.4799 | 1342.3295 | 11697.1013
8396 | 1095.2273 | 1998.2358 | 552.1576 | 1224.9815 | 1366.3756 | 11244.1477
8397 | 1169.2653 | 1996.5959 | 551.7044 | 1223.9762 | 1343.9486 | 10550.4861
8398 | 1189.0063 | 1996.2872 | 551.6191 | 1223.787 | 1277.9474 | 10152.8302
8399 | 1224.3844 | 1998.7097 | 552.2885 | 1225.272 | 1174.5096 | 9871.4622
8400 | 1055.1795 | 2004.693 | 553.9418 | 1228.9399 | 1061.1819 | 9146.899
8401 | 1017.1637 | 2013.1956 | 556.2913 | 1234.1523 | 1021.7978 | 8521.5465
8402 | 1032.6647 | 2021.8691 | 558.688 | 1239.4695 | 992.2598 | 8107.6265
8403 | 1108.8991 | 2029.1286 | 560.6939 | 1243.9197 | 978.0378 | 7847.4018
8404 | 1215.8911 | 2035.5071 | 562.4565 | 1247.83 | 975.8497 | 7823.0057
8405 | 1329.2036 | 2043.0081 | 564.5292 | 1252.4283 | 968.1917 | 7831.1378
8406 | 1468.4827 | 2053.2575 | 567.3613 | 1258.7115 | 953.9697 | 7733.5535
8407 | 1826.1673 | 2066.0603 | 570.899 | 1266.5601 | 950.6877 | 7798.6097
8408 | 1982.4471 | 2079.4061 | 574.5868 | 1274.7415 | 943.0297 | 8405.2586
8409 | 1935.2696 | 2090.7684 | 577.7264 | 1281.7069 | 970.3797 | 9050.9412
8410 | 1827.7831 | 2098.519 | 579.8681 | 1286.4582 | 1029.4558 | 9482.7516
8411 | 1541.9748 | 2102.3265 | 580.9202 | 1288.7924 | 1254.9843 | 9765.7459
8412 | 1355.8937 | 2102.5142 | 580.972 | 1288.9075 | 1369.8655 | 9898.2979
8413 | 1159.8839 | 2099.3324 | 580.0928 | 1286.9569 | 1411.547 | 9782.8232
8414 | 990.8894 | 2092.9783 | 578.3371 | 1283.0616 | 1420.288 | 9503.8948
8415 | 876.1462 | 2084.2112 | 575.9145 | 1277.6871 | 1445.6579 | 9306.2867
8416 | 770.795 | 2074.6506 | 573.2727 | 1271.8262 | 1398.1345 | 9347.76
8417 | 797.6501 | 2066.1932 | 570.9357 | 1266.6415 | 1363.6953 | 9802.3401
8418 | 1249.2314 | 2059.9985 | 569.224 | 1262.844 | 1279.9167 | 10300.833
8419 | 1691.4597 | 2055.9459 | 568.1042 | 1260.3596 | 1233.1809 | 10238.2165
8420 | 1874.9449 | 2052.938 | 567.273 | 1258.5156 | 1248.4969 | 9834.8681
8421 | 1851.3629 | 2049.7399 | 566.3893 | 1256.5551 | 1259.5026 | 9253.4285
8422 | 1779.4398 | 2045.7881 | 565.2973 | 1254.1325 | 1209.9552 | 8933.0268
8423 | 1727.2516 | 2041.475 | 564.1055 | 1251.4885 | 1109.7775 | 8859.0254
8424 | 1439.4891 | 2037.7137 | 563.0662 | 1249.1827 | 971.4737 | 8284.9046
8425 | 1294.0646 | 2035.2116 | 562.3748 | 1247.6488 | 900.3636 | 7766.0816
8426 | 1221.1413 | 2034.1934 | 562.0935 | 1247.0246 | 877.3896 | 7343.2164
8427 | 1167.774 | 2034.8 | 562.2611 | 1247.3965 | 859.8855 | 7131.7838
8428 | 1132.8266 | 2037.6202 | 563.0404 | 1249.1254 | 848.9455 | 6985.4074
8429 | 1119.1178 | 2043.6386 | 564.7034 | 1252.8149 | 840.1935 | 6928.4833
8430 | 1131.5926 | 2053.4068 | 567.4025 | 1258.803 | 836.9115 | 6839.031
8431 | 1346.8915 | 2066.088 | 570.9066 | 1266.577 | 835.8175 | 6700.7866
8432 | 1444.787 | 2079.4098 | 574.5878 | 1274.7437 | 818.3135 | 7009.8035
8433 | 1356.3763 | 2090.7684 | 577.7264 | 1281.7069 | 829.2535 | 7457.0647
8434 | 1279.5079 | 2098.519 | 579.8681 | 1286.4582 | 858.7915 | 8083.2305
8435 | 1200.7002 | 2102.3265 | 580.9202 | 1288.7924 | 935.3717 | 8627.2628
8436 | 1113.3503 | 2102.5142 | 580.972 | 1288.9075 | 1014.1398 | 9095.6673
8437 | 981.0061 | 2099.3324 | 580.0928 | 1286.9569 | 1285.5726 | 9053.3808
8438 | 859.3979 | 2092.9783 | 578.3371 | 1283.0616 | 1401.876 | 8756.5619
8439 | 774.7554 | 2084.2112 | 575.9145 | 1277.6871 | 1433.2957 | 8588.2291
8440 | 741.6536 | 2074.6506 | 573.2727 | 1271.8262 | 1474.2552 | 8550.8218
8441 | 777.5262 | 2066.1932 | 570.9357 | 1266.6415 | 1472.6142 | 8987.5114
8442 | 929.8709 | 2059.9985 | 569.224 | 1262.844 | 1425.1892 | 9590.0943
8443 | 1079.5126 | 2055.9459 | 568.1042 | 1260.3596 | 1373.7492 | 9661.6561
8444 | 1136.5403 | 2052.938 | 567.273 | 1258.5156 | 1334.1135 | 9528.2909
8445 | 1098.6284 | 2049.7399 | 566.3893 | 1256.5551 | 1247.1732 | 9189.1855
8446 | 994.8191 | 2045.7881 | 565.2973 | 1254.1325 | 1149.3147 | 8998.083
8447 | 914.3049 | 2041.475 | 564.1055 | 1251.4885 | 1039.3019 | 9032.2375
8448 | 758.782 | 2037.7137 | 563.0662 | 1249.1827 | 961.6277 | 8422.3358
8449 | 711.2832 | 2035.2116 | 562.3748 | 1247.6488 | 950.6877 | 7888.0619
8450 | 709.4463 | 2034.1934 | 562.0935 | 1247.0246 | 957.2517 | 7554.649
8451 | 767.1659 | 2034.8 | 562.2611 | 1247.3965 | 953.9697 | 7448.9327
8452 | 860.7922 | 2037.6202 | 563.0404 | 1249.1254 | 946.3117 | 7481.4608
8453 | 947.5308 | 2043.6386 | 564.7034 | 1252.8149 | 933.1837 | 7782.3456
8454 | 1053.9033 | 2053.4068 | 567.4025 | 1258.803 | 903.6456 | 8428.8414
8455 | 1360.8058 | 2066.088 | 570.9066 | 1266.577 | 916.7736 | 9943.024
8456 | 1516.5128 | 2079.4098 | 574.5878 | 1274.7437 | 1032.7378 | 11291.3134
8457 | 1446.3365 | 2090.7684 | 577.7264 | 1281.7069 | 1261.7234 | 11707.6729
8458 | 1370.6972 | 2098.519 | 579.8681 | 1286.4582 | 1493.072 | 11690.5957
8459 | 1357.9893 | 2102.3265 | 580.9202 | 1288.7924 | 1645.2477 | 11798.7516
8460 | 1315.9486 | 2102.5142 | 580.972 | 1288.9075 | 1662.6751 | 11881.6982
8461 | 1264.2081 | 2099.3324 | 580.0928 | 1286.9569 | 1624.2428 | 11821.5213
8462 | 1199.2488 | 2092.9783 | 578.3371 | 1283.0616 | 1609.7692 | 11769.4763
8463 | 1152.3902 | 2084.2112 | 575.9145 | 1277.6871 | 1590.8429 | 11654.0016
8464 | 1143.7892 | 2074.6506 | 573.2727 | 1271.8262 | 1532.0841 | 11655.628
8465 | 1187.0143 | 2066.1932 | 570.9357 | 1266.6415 | 1473.3034 | 11902.8415
8466 | 1354.7472 | 2059.9985 | 569.224 | 1262.844 | 1352.7553 | 12227.3092
8467 | 1530.6088 | 2055.9459 | 568.1042 | 1260.3596 | 1308.9733 | 12128.0985
8468 | 1627.663 | 2052.938 | 567.273 | 1258.5156 | 1356.9563 | 11844.2909
8469 | 1613.4051 | 2049.7399 | 566.3893 | 1256.5551 | 1359.8773 | 11250.6533
8470 | 1551.2937 | 2045.7881 | 565.2973 | 1254.1325 | 1208.2705 | 10637.4988
8471 | 1491.7198 | 2041.475 | 564.1055 | 1251.4885 | 1053.5239 | 10253.6673
8472 | 1244.4287 | 2037.7137 | 563.0662 | 1249.1827 | 988.9778 | 9394.1125
8473 | 1162.5949 | 2035.2116 | 562.3748 | 1247.6488 | 962.7217 | 8680.9341
8474 | 1165.0338 | 2034.1934 | 562.0935 | 1247.0246 | 952.8757 | 8275.9594
8475 | 1208.9232 | 2034.8 | 562.2611 | 1247.3965 | 944.1237 | 8066.9664
8476 | 1273.4006 | 2037.6202 | 563.0404 | 1249.1254 | 935.3717 | 8010.0423
8477 | 1334.455 | 2043.6386 | 564.7034 | 1252.8149 | 936.4657 | 8226.3541
8478 | 1410.0998 | 2053.4068 | 567.4025 | 1258.803 | 930.9957 | 8701.2642
8479 | 1708.487 | 2066.088 | 570.9066 | 1266.577 | 952.8757 | 9964.1673
8480 | 1855.6218 | 2079.4098 | 574.5878 | 1274.7437 | 1027.2678 | 11379.1392
8481 | 1788.8398 | 2090.7684 | 577.7264 | 1281.7069 | 1203.9382 | 11752.3991
8482 | 1675.0177 | 2098.519 | 579.8681 | 1286.4582 | 1452.5392 | 11728.003
8483 | 1238.8189 | 2102.3265 | 580.9202 | 1288.7924 | 1642.0532 | 11871.1266
8484 | 815.7437 | 2102.5142 | 580.972 | 1288.9075 | 1694.3465 | 12027.2614
8485 | 524.7667 | 2099.3324 | 580.0928 | 1286.9569 | 1641.3202 | 11971.1505
8486 | 392.3378 | 2092.9783 | 578.3371 | 1283.0616 | 1608.1829 | 11810.1364
8487 | 304.728 | 2084.2112 | 575.9145 | 1277.6871 | 1539.8406 | 11668.6392
8488 | 340.2457 | 2074.6506 | 573.2727 | 1271.8262 | 1487.1425 | 11645.8696
8489 | 486.9045 | 2066.1932 | 570.9357 | 1266.6415 | 1458.6547 | 11836.9721
8490 | 889.3258 | 2059.9985 | 569.224 | 1262.844 | 1417.203 | 12154.121
8491 | 1222.3509 | 2055.9459 | 568.1042 | 1260.3596 | 1403.4404 | 11993.1069
8492 | 1421.4164 | 2052.938 | 567.273 | 1258.5156 | 1436.5012 | 11648.3092
8493 | 1489.899 | 2049.7399 | 566.3893 | 1256.5551 | 1303.1751 | 11086.3864
8494 | 1518.0165 | 2045.7881 | 565.2973 | 1254.1325 | 1279.7963 | 10511.4524
8495 | 1536.659 | 2041.475 | 564.1055 | 1251.4885 | 1159.0841 | 9922.694
8496 | 1322.7624 | 2037.7137 | 563.0662 | 1249.1827 | 1079.7799 | 9151.7782
8497 | 1272.9896 | 2035.2116 | 562.3748 | 1247.6488 | 1063.3699 | 8419.083
8498 | 1312.7311 | 2034.1934 | 562.0935 | 1247.0246 | 1068.8399 | 8050.7024
8499 | 1409.708 | 2034.8 | 562.2611 | 1247.3965 | 1069.9339 | 7766.0816
8500 | 1559.8334 | 2037.6202 | 563.0404 | 1249.1254 | 1054.6179 | 7749.8175
8501 | 1711.0512 | 2043.6386 | 564.7034 | 1252.8149 | 1049.1479 | 7944.9861
8502 | 1884.1375 | 2053.4068 | 567.4025 | 1258.803 | 1039.3019 | 8445.1055
8503 | 2296.0862 | 2066.088 | 570.9066 | 1266.577 | 1056.8059 | 9770.6252
8504 | 2480.2642 | 2079.4098 | 574.5878 | 1274.7437 | 1165.134 | 11168.5198
8505 | 2447.0421 | 2090.7684 | 577.7264 | 1281.7069 | 1327.0572 | 11605.2095
8506 | 2380.5924 | 2098.519 | 579.8681 | 1286.4582 | 1557.082 | 11591.385
8507 | 2252.4205 | 2102.3265 | 580.9202 | 1288.7924 | 1721.248 | 11664.5732
8508 | 2218.0371 | 2102.5142 | 580.972 | 1288.9075 | 1738.0628 | 11717.4314
8509 | 2042.4354 | 2099.3324 | 580.0928 | 1286.9569 | 1720.7338 | 11653.1884
8510 | 1798.2109 | 2092.9783 | 578.3371 | 1283.0616 | 1612.8761 | 11549.9117
8511 | 1699.9263 | 2084.2112 | 575.9145 | 1277.6871 | 1541.7879 | 11466.1519
8512 | 1449.5486 | 2074.6506 | 573.2727 | 1271.8262 | 1467.7021 | 11442.569
8513 | 1384.983 | 2066.1901 | 570.9349 | 1266.6396 | 1388.3104 | 11680.0241
8514 | 1797.5045 | 2059.9752 | 569.2176 | 1262.8297 | 1368.0166 | 11978.4693
8515 | 2277.3192 | 2055.8199 | 568.0694 | 1260.2824 | 1407.532 | 11809.3232
8516 | 2499.0407 | 2052.406 | 567.126 | 1258.1896 | 1504.9529 | 11514.944
8517 | 2539.3649 | 2047.9575 | 565.8968 | 1255.4625 | 1456.6417 | 10956.2741
8518 | 2500.7201 | 2041.0061 | 563.976 | 1251.201 | 1322.6484 | 10454.5283
8519 | 2470.0521 | 2031.0888 | 561.2356 | 1245.1214 | 1183.0756 | 9931.6392
8520 | 2122.6139 | 2019.1733 | 557.9431 | 1237.8168 | 1108.2021 | 8975.3134
8521 | 1988.3582 | 2007.4295 | 554.698 | 1230.6175 | 1117.162 | 8223.9145
8522 | 1935.1925 | 1998.2489 | 552.1612 | 1224.9896 | 1107.8739 | 7814.8737
8523 | 1903.6762 | 1993.2241 | 550.7727 | 1221.9092 | 1097.5793 | 7611.5732
8524 | 1866.2269 | 1992.9743 | 550.7037 | 1221.756 | 1083.0619 | 7611.5732
8525 | 1843.9899 | 1997.5979 | 551.9813 | 1224.5904 | 1076.4979 | 7766.0816
8526 | 1825.6131 | 2006.7224 | 554.5026 | 1230.184 | 1065.5579 | 8204.3976
8527 | 2038.6653 | 2018.9852 | 557.8911 | 1237.7015 | 1058.9939 | 9339.628
8528 | 2109.4393 | 2031.9465 | 561.4726 | 1245.6472 | 1077.5919 | 10611.4763
8529 | 2032.4391 | 2043.0044 | 564.5281 | 1252.426 | 1220.9609 | 11070.9356
8530 | 1922.1584 | 2050.5472 | 566.6124 | 1257.05 | 1427.2897 | 11139.2446
8531 | 1594.7359 | 2054.2515 | 567.636 | 1259.3209 | 1613.3575 | 11214.0592
8532 | 1285.6011 | 2054.436 | 567.6869 | 1259.434 | 1717.2111 | 11310.017
8533 | 985.4175 | 2051.3469 | 566.8334 | 1257.5403 | 1749.9655 | 11269.3569
8534 | 772.5253 | 2045.1769 | 565.1285 | 1253.7579 | 1676.9409 | 11102.6505
8535 | 599.9259 | 2036.6637 | 562.7761 | 1248.539 | 1682.7063 | 10932.6912
8536 | 593.0841 | 2027.3798 | 560.2107 | 1242.8477 | 1644.3178 | 10901.7895
8537 | 732.7104 | 2019.1662 | 557.9411 | 1237.8125 | 1611.6946 | 11137.6182
8538 | 1149.5731 | 2013.1449 | 556.2773 | 1234.1212 | 1515.2365 | 11384.8316
8539 | 1435.6145 | 2009.1837 | 555.1827 | 1231.6929 | 1404.6766 | 11240.8948
8540 | 1563.2696 | 2006.1711 | 554.3503 | 1229.8461 | 1462.9322 | 10960.3401
8541 | 1581.7632 | 2002.8032 | 553.4196 | 1227.7814 | 1410.9015 | 10407.3625
8542 | 1546.4273 | 1998.3659 | 552.1935 | 1225.0612 | 1273.1776 | 9906.4299
8543 | 1516.0713 | 1993.0902 | 550.7357 | 1221.827 | 1102.5024 | 9428.267
8544 | 1280.1399 | 1987.8851 | 549.2974 | 1218.6362 | 1042.5839 | 8496.3372
8545 | 1205.436 | 1983.7163 | 548.1455 | 1216.0806 | 1007.5758 | 7725.4215
8546 | 1231.5977 | 1981.2042 | 547.4513 | 1214.5406 | 1001.0118 | 7270.0282
8547 | 1318.0605 | 1980.7523 | 547.3265 | 1214.2636 | 997.7298 | 7042.3316
8548 | 1458.4652 | 1982.9384 | 547.9306 | 1215.6037 | 983.5078 | 7001.6715
8549 | 1598.2577 | 1988.5575 | 549.4832 | 1219.0484 | 973.6617 | 7172.4439
8550 | 1759.5695 | 1997.9742 | 552.0853 | 1224.8211 | 963.8157 | 7538.385
8551 | 2117.4263 | 2010.2714 | 555.4833 | 1232.3597 | 1016.3278 | 8384.9285
8552 | 2304.5519 | 2023.1988 | 559.0554 | 1240.2846 | 1101.3318 | 9578.7094
8553 | 2252.3369 | 2034.2174 | 562.1001 | 1247.0393 | 1308.9186 | 10213.8204
8554 | 2130.5661 | 2041.7324 | 564.1766 | 1251.6463 | 1594.0046 | 10436.6378
8555 | 1689.46 | 2045.4231 | 565.1965 | 1253.9088 | 1781.8995 | 10530.9693
8556 | 1135.0042 | 2045.6067 | 565.2472 | 1254.0214 | 1789.3496 | 10576.5086
8557 | 792.096 | 2042.5279 | 564.3965 | 1252.1339 | 1730.733 | 10464.2867
8558 | 686.8754 | 2036.3786 | 562.6973 | 1248.3642 | 1629.6144 | 10163.4019
8559 | 652.9726 | 2027.8939 | 560.3528 | 1243.1628 | 1524.995 | 9970.6729
8560 | 704.7462 | 2018.6412 | 557.796 | 1237.4906 | 1471.9906 | 9939.7712
8561 | 900.0867 | 2010.4594 | 555.5352 | 1232.4749 | 1421.0538 | 10344.746
8562 | 1491.0436 | 2004.4864 | 553.8847 | 1228.8133 | 1372.9506 | 10710.687
8563 | 1951.2976 | 2000.68 | 552.8329 | 1226.4799 | 1342.3295 | 10526.0901
8564 | 2197.6229 | 1998.2358 | 552.1576 | 1224.9815 | 1366.3756 | 10100.7853
8565 | 2281.1387 | 1996.5959 | 551.7044 | 1223.9762 | 1343.9486 | 9372.9693
8566 | 2322.1778 | 1996.2872 | 551.6191 | 1223.787 | 1277.9474 | 8843.5746
8567 | 2385.1154 | 1998.7097 | 552.2885 | 1225.272 | 1174.5096 | 8603.6799
8568 | 2151.8366 | 2004.693 | 553.9418 | 1228.9399 | 1061.1819 | 7798.6097
8569 | 2100.194 | 2013.1956 | 556.2913 | 1234.1523 | 1021.7978 | 7009.8035
8570 | 2172.2872 | 2021.8691 | 558.688 | 1239.4695 | 992.2598 | 6546.2782
8571 | 2289.1556 | 2029.1286 | 560.6939 | 1243.9197 | 978.0378 | 6310.4495
8572 | 2426.3379 | 2035.5071 | 562.4565 | 1247.83 | 975.8497 | 6334.8456
8573 | 2542.0822 | 2043.0081 | 564.5292 | 1252.4283 | 968.1917 | 6391.7698
8574 | 2667.5186 | 2053.2575 | 567.3613 | 1258.7115 | 953.9697 | 6408.0338
8575 | 2996.151 | 2066.0603 | 570.899 | 1266.5601 | 950.6877 | 6326.7136
8576 | 3149.2174 | 2079.4061 | 574.5868 | 1274.7415 | 943.0297 | 6863.4271
8577 | 3080.1241 | 2090.7684 | 577.7264 | 1281.7069 | 970.3797 | 7611.5732
8578 | 2913.5611 | 2098.519 | 579.8681 | 1286.4582 | 1029.4558 | 8202.7712
8579 | 2369.4762 | 2102.3265 | 580.9202 | 1288.7924 | 1254.9843 | 8560.5802
8580 | 1626.1467 | 2102.5142 | 580.972 | 1288.9075 | 1369.8655 | 8759.8148
8581 | 1116.5614 | 2099.3324 | 580.0928 | 1286.9569 | 1411.547 | 8676.8681
8582 | 879.9402 | 2092.9783 | 578.3371 | 1283.0616 | 1420.288 | 8525.6125
8583 | 863.6462 | 2084.2112 | 575.9145 | 1277.6871 | 1445.6579 | 8175.1223
8584 | 994.9801 | 2074.6506 | 573.2727 | 1271.8262 | 1398.1345 | 7985.6462
8585 | 1246.9106 | 2066.1895 | 570.9347 | 1266.6392 | 1363.6953 | 8246.6841
8586 | 1942.7606 | 2059.9709 | 569.2164 | 1262.827 | 1279.9167 | 8744.3639
8587 | 2384.0689 | 2055.7966 | 568.0629 | 1260.2681 | 1233.1809 | 8409.3246
8588 | 2596.5081 | 2052.3077 | 567.0989 | 1258.1293 | 1248.4969 | 7831.1378
8589 | 2612.7228 | 2047.628 | 565.8057 | 1255.2605 | 1259.5026 | 7465.1968
8590 | 2590.8958 | 2040.1221 | 563.7317 | 1250.6591 | 1209.9552 | 7473.3288
8591 | 2593.49 | 2029.1688 | 560.7051 | 1243.9444 | 1109.7775 | 7603.4411
8592 | 2298.9751 | 2015.7459 | 556.996 | 1235.7157 | 971.4737 | 7180.576
8593 | 2192.3732 | 2002.2937 | 553.2789 | 1227.4691 | 900.3636 | 6676.3906
8594 | 2195.5012 | 1991.6042 | 550.3251 | 1220.9161 | 877.3896 | 6237.2613
8595 | 2255.3458 | 1985.5385 | 548.649 | 1217.1976 | 859.8855 | 6009.5647
8596 | 2347.1488 | 1984.7218 | 548.4233 | 1216.697 | 848.9455 | 5928.2445
8597 | 2448.5662 | 1989.0896 | 549.6303 | 1219.3746 | 840.1935 | 5855.0563
8598 | 2554.9426 | 1998.1002 | 552.1201 | 1224.8984 | 836.9115 | 5765.604
8599 | 2874.6827 | 2010.2947 | 555.4897 | 1232.374 | 835.8175 | 5627.3596
8600 | 3010.2967 | 2023.2019 | 559.0563 | 1240.2865 | 818.3135 | 5928.2445
8601 | 2920.1163 | 2034.2174 | 562.1001 | 1247.0393 | 829.2535 | 6562.5422
8602 | 2795.6374 | 2041.7324 | 564.1766 | 1251.6463 | 858.7915 | 7310.6883
8603 | 2795.5087 | 2045.4231 | 565.1965 | 1253.9088 | 935.3717 | 7912.458
8604 | 2785.7648 | 2045.6067 | 565.2472 | 1254.0214 | 1014.1398 | 8300.3555
8605 | 2542.5205 | 2042.5279 | 564.3965 | 1252.1339 | 1285.5726 | 8018.1743
8606 | 1910.3937 | 2036.3786 | 562.6973 | 1248.3642 | 1401.876 | 7481.4608
8607 | 1616.9762 | 2027.8939 | 560.3528 | 1243.1628 | 1433.2957 | 7253.7642
8608 | 1566.6512 | 2018.6412 | 557.796 | 1237.4906 | 1474.2552 | 7180.576
8609 | 1847.075 | 2010.4557 | 555.5342 | 1232.4727 | 1472.6142 | 7440.8007
8610 | 2360.7052 | 2004.4587 | 553.8771 | 1228.7963 | 1425.1892 | 7944.9861
8611 | 2634.4789 | 2000.5308 | 552.7917 | 1226.3884 | 1373.7492 | 8115.7586
8612 | 2770.2783 | 1997.6056 | 551.9834 | 1224.5952 | 1334.1135 | 8034.4383
8613 | 2759.442 | 1994.4841 | 551.1209 | 1222.6816 | 1247.1732 | 7782.3456
8614 | 2707.5044 | 1990.6212 | 550.0535 | 1220.3135 | 1149.3147 | 7676.6293
8615 | 2670.7954 | 1986.4035 | 548.888 | 1217.7279 | 1039.3019 | 7652.2333
8616 | 2317.7185 | 1982.7251 | 547.8716 | 1215.4729 | 961.6277 | 7115.5198
8617 | 2164.7884 | 1980.2776 | 547.1953 | 1213.9726 | 950.6877 | 6521.8821
8618 | 2117.7673 | 1979.28 | 546.9196 | 1213.361 | 957.2517 | 6123.413
8619 | 2142.0577 | 1979.8671 | 547.0819 | 1213.7209 | 953.9697 | 5944.5085
8620 | 2193.1513 | 1982.6086 | 547.8394 | 1215.4015 | 946.3117 | 5879.4523
8621 | 2262.3302 | 1988.4591 | 549.456 | 1218.9881 | 933.1837 | 5895.7164
8622 | 2333.7538 | 1997.9509 | 552.0788 | 1224.8068 | 903.6456 | 5895.7164
8623 | 2626.1992 | 2010.2671 | 555.4821 | 1232.3571 | 916.7736 | 5724.9439
8624 | 2744.5531 | 2023.1983 | 559.0553 | 1240.2843 | 1032.7378 | 5968.9046
8625 | 2651.2834 | 2034.2174 | 562.1001 | 1247.0393 | 1261.7234 | 6481.222
8626 | 2527.3322 | 2041.7324 | 564.1766 | 1251.6463 | 1493.072 | 7099.2557
8627 | 2522.7599 | 2045.4231 | 565.1965 | 1253.9088 | 1645.2477 | 7570.913
8628 | 2534.1692 | 2045.6067 | 565.2472 | 1254.0214 | 1662.6751 | 8018.1743
8629 | 2531.5454 | 2042.5279 | 564.3965 | 1252.1339 | 1624.2428 | 7888.0619
8630 | 2508.6803 | 2036.3786 | 562.6973 | 1248.3642 | 1609.7692 | 7513.9889
8631 | 1988.001 | 2027.8939 | 560.3528 | 1243.1628 | 1590.8429 | 7294.4243
8632 | 1549.7504 | 2018.6412 | 557.796 | 1237.4906 | 1532.0841 | 7261.8962
8633 | 1348.0993 | 2010.4594 | 555.5352 | 1232.4749 | 1473.3034 | 7538.385
8634 | 1567.1072 | 2004.4864 | 553.8847 | 1228.8133 | 1352.7553 | 8066.9664
8635 | 2120.1794 | 2000.68 | 552.8329 | 1226.4799 | 1308.9733 | 8207.6504
8636 | 2367.6956 | 1998.2358 | 552.1576 | 1224.9815 | 1356.9563 | 8091.3625
8637 | 2416.1852 | 1996.5959 | 551.7044 | 1223.9762 | 1359.8773 | 7831.1378
8638 | 2402.7009 | 1996.2872 | 551.6191 | 1223.787 | 1208.2705 | 7701.0254
8639 | 2384.6636 | 1998.7097 | 552.2885 | 1225.272 | 1053.5239 | 7733.5535
8640 | 2055.0271 | 2004.693 | 553.9418 | 1228.9399 | 988.9778 | 7204.972
8641 | 1932.345 | 2013.1956 | 556.2913 | 1234.1523 | 962.7217 | 6578.8063
8642 | 1907.2077 | 2021.8691 | 558.688 | 1239.4695 | 952.8757 | 6180.3372
8643 | 1933.8017 | 2029.1286 | 560.6939 | 1243.9197 | 944.1237 | 6074.6209
8644 | 1992.8262 | 2035.5071 | 562.4565 | 1247.83 | 935.3717 | 6123.413
8645 | 2079.4042 | 2043.0081 | 564.5292 | 1252.4283 | 936.4657 | 6383.6377
8646 | 2183.8871 | 2053.2575 | 567.3613 | 1258.7115 | 930.9957 | 6741.4467
8647 | 2459.3706 | 2066.0603 | 570.899 | 1266.5601 | 952.8757 | 7237.5001
8648 | 2573.1382 | 2079.4061 | 574.5868 | 1274.7415 | 1027.2678 | 8091.3625
8649 | 2499.9474 | 2090.7684 | 577.7264 | 1281.7069 | 1203.9382 | 8716.715
8650 | 2401.7991 | 2098.519 | 579.8681 | 1286.4582 | 1452.5392 | 9210.3288
8651 | 2378.4717 | 2102.3265 | 580.9202 | 1288.7924 | 1642.0532 | 9511.2136
8652 | 2303.2841 | 2102.5142 | 580.972 | 1288.9075 | 1694.3465 | 9772.2516
8653 | 2233.2995 | 2099.3324 | 580.0928 | 1286.9569 | 1641.3202 | 9784.4496
8654 | 2148.9258 | 2092.9783 | 578.3371 | 1283.0616 | 1608.1829 | 9607.9847
8655 | 2120.3738 | 2084.2112 | 575.9145 | 1277.6871 | 1539.8406 | 9404.6841
8656 | 2120.9797 | 2074.6506 | 573.2727 | 1271.8262 | 1487.1425 | 9368.9032
8657 | 2145.4613 | 2066.1932 | 570.9357 | 1266.6415 | 1458.6547 | 9655.9636
8658 | 2341.6762 | 2059.9985 | 569.224 | 1262.844 | 1417.203 | 10084.5212
8659 | 2505.4731 | 2055.9459 | 568.1042 | 1260.3596 | 1403.4404 | 10064.1912
8660 | 2562.1124 | 2052.938 | 567.273 | 1258.5156 | 1436.5012 | 9692.5577
8661 | 2535.9345 | 2049.7399 | 566.3893 | 1256.5551 | 1303.1751 | 9075.3372
8662 | 2466.107 | 2045.7881 | 565.2973 | 1254.1325 | 1279.7963 | 8689.8794
8663 | 2378.4826 | 2041.475 | 564.1055 | 1251.4885 | 1159.0841 | 8451.6111
8664 | 2025.2091 | 2037.7137 | 563.0662 | 1249.1827 | 1079.7799 | 7570.913
8665 | 1848.2926 | 2035.2116 | 562.3748 | 1247.6488 | 1063.3699 | 6961.0114
8666 | 1822.4016 | 2034.1934 | 562.0935 | 1247.0246 | 1068.8399 | 6521.8821
8667 | 1855.3953 | 2034.8 | 562.2611 | 1247.3965 | 1069.9339 | 6359.2417
8668 | 1921.5172 | 2037.6202 | 563.0404 | 1249.1254 | 1054.6179 | 6375.5057
8669 | 2000.5749 | 2043.6386 | 564.7034 | 1252.8149 | 1049.1479 | 6570.6743
8670 | 2094.1511 | 2053.4068 | 567.4025 | 1258.803 | 1039.3019 | 6798.3709
8671 | 2393.3887 | 2066.088 | 570.9066 | 1266.577 | 1056.8059 | 7286.2923
8672 | 2530.3296 | 2079.4098 | 574.5878 | 1274.7437 | 1165.134 | 8144.2206
8673 | 2471.1722 | 2090.7684 | 577.7264 | 1281.7069 | 1327.0572 | 8846.0142
8674 | 2378.1324 | 2098.519 | 579.8681 | 1286.4582 | 1557.082 | 9189.1855
8675 | 2383.0014 | 2102.3265 | 580.9202 | 1288.7924 | 1721.248 | 9527.4777
8676 | 2364.3579 | 2102.5142 | 580.972 | 1288.9075 | 1738.0628 | 9754.3611
8677 | 2182.9768 | 2099.3324 | 580.0928 | 1286.9569 | 1720.7338 | 9693.3709
8678 | 2001.5844 | 2092.9783 | 578.3371 | 1283.0616 | 1612.8761 | 9502.2684
8679 | 1780.3882 | 2084.2112 | 575.9145 | 1277.6871 | 1541.7879 | 9291.649
8680 | 1534.7259 | 2074.6506 | 573.2727 | 1271.8262 | 1467.7021 | 9244.4833
8681 | 1453.904 | 2066.1901 | 570.9349 | 1266.6396 | 1388.3104 | 9708.0086
8682 | 1746.3911 | 2059.9752 | 569.2176 | 1262.8297 | 1368.0166 | 10187.7979
8683 | 2068.2925 | 2055.8199 | 568.0694 | 1260.2824 | 1407.532 | 10130.0606
8684 | 2199.8106 | 2052.406 | 567.126 | 1258.1896 | 1504.9529 | 9668.1617
8685 | 2178.6579 | 2047.9575 | 565.8968 | 1255.4625 | 1456.6417 | 9009.4678
8686 | 2110.3387 | 2041.0061 | 563.976 | 1251.201 | 1322.6484 | 8667.9229
8687 | 2028.4253 | 2031.0888 | 561.2356 | 1245.1214 | 1183.0756 | 8484.9524
8688 | 1671.4535 | 2019.1733 | 557.9431 | 1237.8168 | 1108.2021 | 7879.9299
8689 | 1491.2887 | 2007.4295 | 554.698 | 1230.6175 | 1117.162 | 7213.1041
8690 | 1391.9763 | 1998.2489 | 552.1612 | 1224.9896 | 1107.8739 | 6806.5029
8691 | 1378.0187 | 1993.2241 | 550.7727 | 1221.9092 | 1097.5793 | 6619.4664
8692 | 1408.2237 | 1992.9743 | 550.7037 | 1221.756 | 1083.0619 | 6635.7304
8693 | 1476.9886 | 1997.5979 | 551.9813 | 1224.5904 | 1076.4979 | 6773.9748
8694 | 1560.6492 | 2006.7224 | 554.5026 | 1230.184 | 1065.5579 | 7001.6715
8695 | 1836.8552 | 2018.9852 | 557.8911 | 1237.7015 | 1058.9939 | 7432.6687
8696 | 1945.4302 | 2031.9465 | 561.4726 | 1245.6472 | 1077.5919 | 8297.9159
8697 | 1892.8871 | 2043.0044 | 564.5281 | 1252.426 | 1220.9609 | 8860.6518
8698 | 1820.2836 | 2050.5472 | 566.6124 | 1257.05 | 1427.2897 | 9208.7024
8699 | 1777.0449 | 2054.2515 | 567.636 | 1259.3209 | 1613.3575 | 9527.4777
8700 | 1702.7749 | 2054.436 | 567.6869 | 1259.434 | 1717.2111 | 9703.1294
8701 | 1569.6291 | 2051.3469 | 566.8334 | 1257.5403 | 1749.9655 | 9656.7768
8702 | 1453.6742 | 2045.1769 | 565.1285 | 1253.7579 | 1676.9409 | 9493.3232
8703 | 1375.3015 | 2036.6637 | 562.7761 | 1248.539 | 1682.7063 | 9341.2544
8704 | 1380.5723 | 2027.3798 | 560.2107 | 1242.8477 | 1644.3178 | 9310.3527
8705 | 1470.0277 | 2019.1662 | 557.9411 | 1237.8125 | 1611.6946 | 9631.5676
8706 | 1660.2358 | 2013.1449 | 556.2773 | 1234.1212 | 1515.2365 | 10124.3681
8707 | 1810.9957 | 2009.1837 | 555.1827 | 1231.6929 | 1404.6766 | 10125.1813
8708 | 1856.5756 | 2006.1711 | 554.3503 | 1229.8461 | 1462.9322 | 9755.1743
8709 | 1799.6076 | 2002.8032 | 553.4196 | 1227.7814 | 1410.9015 | 9042.8091
8710 | 1689.7648 | 1998.3659 | 552.1935 | 1225.0612 | 1273.1776 | 8713.4622
8711 | 1587.8337 | 1993.0902 | 550.7357 | 1221.827 | 1102.5024 | 8542.6897
8712 | 1310.6542 | 1987.8851 | 549.2974 | 1218.6362 | 1042.5839 | 7871.7979
8713 | 1196.4871 | 1983.7163 | 548.1455 | 1216.0806 | 1007.5758 | 7310.6883
8714 | 1168.6121 | 1981.2042 | 547.4513 | 1214.5406 | 1001.0118 | 6839.031
8715 | 1186.4947 | 1980.7523 | 547.3265 | 1214.2636 | 997.7298 | 6676.3906
8716 | 1227.7428 | 1982.9384 | 547.9306 | 1215.6037 | 983.5078 | 6627.5984
8717 | 1303.1717 | 1988.5575 | 549.4832 | 1219.0484 | 973.6617 | 6741.4467
8718 | 1386.0812 | 1997.9742 | 552.0853 | 1224.8211 | 963.8157 | 6961.0114
8719 | 1681.8543 | 2010.2714 | 555.4833 | 1232.3597 | 1016.3278 | 7270.0282
8720 | 1829.8819 | 2023.1988 | 559.0554 | 1240.2846 | 1101.3318 | 7993.7782
8721 | 1725.8638 | 2034.2174 | 562.1001 | 1247.0393 | 1308.9186 | 8585.7895
8722 | 1638.8481 | 2041.7324 | 564.1766 | 1251.6463 | 1594.0046 | 8976.9398
8723 | 1547.3649 | 2045.4231 | 565.1965 | 1253.9088 | 1781.8995 | 9241.2305
8724 | 1384.0456 | 2045.6067 | 565.2472 | 1254.0214 | 1789.3496 | 9416.8822
8725 | 1259.8993 | 2042.5279 | 564.3965 | 1252.1339 | 1730.733 | 9403.8709
8726 | 1167.1568 | 2036.3786 | 562.6973 | 1248.3642 | 1629.6144 | 9106.2389
8727 | 1136.2048 | 2027.8939 | 560.3528 | 1243.1628 | 1524.995 | 8981.0058
8728 | 1154.5738 | 2018.6412 | 557.796 | 1237.4906 | 1471.9906 | 8976.1266
8729 | 1225.0745 | 2010.4594 | 555.5352 | 1232.4749 | 1421.0538 | 9386.7937
8730 | 1429.3565 | 2004.4864 | 553.8847 | 1228.8133 | 1372.9506 | 9960.1013
8731 | 1606.231 | 2000.68 | 552.8329 | 1226.4799 | 1342.3295 | 9903.1771
8732 | 1699.0484 | 1998.2358 | 552.1576 | 1224.9815 | 1366.3756 | 9627.5016
8733 | 1666.5501 | 1996.5959 | 551.7044 | 1223.9762 | 1343.9486 | 8985.0718
8734 | 1582.3476 | 1996.2872 | 551.6191 | 1223.787 | 1277.9474 | 8513.4145
8735 | 1509.0607 | 1998.7097 | 552.2885 | 1225.272 | 1174.5096 | 8317.4327
8736 | 1255.4738 | 2004.693 | 553.9418 | 1228.9399 | 1061.1819 | 7684.7614
8737 | 1175.6872 | 2013.1956 | 556.2913 | 1234.1523 | 1021.7978 | 7082.9917
8738 | 1191.5593 | 2021.8691 | 558.688 | 1239.4695 | 992.2598 | 6684.5226
8739 | 1252.0043 | 2029.1286 | 560.6939 | 1243.9197 | 978.0378 | 6424.2979
8740 | 1333.7657 | 2035.5071 | 562.4565 | 1247.83 | 975.8497 | 6367.3737
8741 | 1393.8886 | 2043.0081 | 564.5292 | 1252.4283 | 968.1917 | 6375.5057
8742 | 1471.0173 | 2053.2575 | 567.3613 | 1258.7115 | 953.9697 | 6310.4495
8743 | 1764.7717 | 2066.0603 | 570.899 | 1266.5601 | 950.6877 | 6164.0731
8744 | 1892.6817 | 2079.4061 | 574.5868 | 1274.7415 | 943.0297 | 6586.9383
8745 | 1862.4789 | 2090.7684 | 577.7264 | 1281.7069 | 970.3797 | 7196.84
8746 | 1794.1152 | 2098.519 | 579.8681 | 1286.4582 | 1029.4558 | 7774.2136
8747 | 1780.9477 | 2102.3265 | 580.9202 | 1288.7924 | 1254.9843 | 8115.7586
8748 | 1736.6214 | 2102.5142 | 580.972 | 1288.9075 | 1369.8655 | 8414.2038
8749 | 1709.8202 | 2099.3324 | 580.0928 | 1286.9569 | 1411.547 | 8441.0395
8750 | 1683.1186 | 2092.9783 | 578.3371 | 1283.0616 | 1420.288 | 8288.9706
8751 | 1664.3216 | 2084.2112 | 575.9145 | 1277.6871 | 1445.6579 | 8115.7586
8752 | 1682.8793 | 2074.6506 | 573.2727 | 1271.8262 | 1398.1345 | 8136.0886
8753 | 1727.2608 | 2066.1932 | 570.9357 | 1266.6415 | 1363.6953 | 8632.9552
8754 | 1884.0529 | 2059.9985 | 569.224 | 1262.844 | 1279.9167 | 9047.6884
8755 | 2023.8998 | 2055.9473 | 568.1046 | 1260.3605 | 1233.1809 | 8969.6209
8756 | 2085.5656 | 2052.9487 | 567.276 | 1258.5222 | 1248.4969 | 8340.2024
8757 | 1998.1094 | 2049.7981 | 566.4054 | 1256.5908 | 1259.5026 | 7611.5732
8758 | 1887.0589 | 2046.0341 | 565.3653 | 1254.2833 | 1209.9552 | 7383.8765
8759 | 1792.6751 | 2042.2967 | 564.3326 | 1251.9922 | 1109.7775 | 7465.1968
8760 | 1491.6906 | 2039.9054 | 563.6718 | 1250.5262 | 971.4737 | 7123.6518

## SupIm
t | Bayern.Water | Bayern.Solar | Bayern.Wind
0 | 0 | 0 | 0
1 | 0.42602 | 0 | 0.66401
2 | 0.42579 | 0 | 0.7427
3 | 0.42828 | 0 | 0.7427
4 | 0.42702 | 0 | 0.7427
5 | 0.42984 | 0 | 0.7427
6 | 0.4266 | 0 | 0.7427
7 | 0.42663 | 0 | 0.7427
8 | 0.42336 | 0.0002571 | 0.7427
9 | 0.42428 | 0.0031881 | 0.7427
10 | 0.42318 | 0.0041136 | 0.7427
11 | 0.42601 | 0.030949 | 0.7427
12 | 0.42534 | 0.061009 | 0.7427
13 | 0.42661 | 0.074591 | 0.7427
14 | 0.42613 | 0.051857 | 0.7427
15 | 0.42411 | 0.0098149 | 0.7427
16 | 0.4201 | 0 | 0.7427
17 | 0.42164 | 0 | 0.7427
18 | 0.41996 | 0 | 0.7427
19 | 0.4199 | 0 | 0.7427
20 | 0.41947 | 0 | 0.7427
21 | 0.4184 | 0 | 0.7427
22 | 0.42066 | 0 | 0.7427
23 | 0.42179 | 0 | 0.7427
24 | 0.42246 | 0 | 0.7427
25 | 0.42287 | 0 | 0.7427
26 | 0.4222 | 0 | 0.7427
27 | 0.42256 | 0 | 0.7427
28 | 0.42374 | 0 | 0.7427
29 | 0.42752 | 0 | 0.7427
30 | 0.42711 | 0 | 0.7427
31 | 0.42469 | 0 | 0.7427
32 | 0.42634 | 0.0020126 | 0.7427
33 | 0.42325 | 0.018989 | 0.74052
34 | 0.42046 | 0.04587 | 0.59329
35 | 0.42004 | 0.099654 | 0.55086
36 | 0.42281 | 0.11913 | 0.62194
37 | 0.42314 | 0.11144 | 0.66328
38 | 0.42415 | 0.067372 | 0.64043
39 | 0.42431 | 0.014969 | 0.49864
40 | 0.42306 | 0 | 0.40616
41 | 0.4261 | 0 | 0.30771
42 | 0.43537 | 0 | 0.2417
43 | 0.44024 | 0 | 0.18341
44 | 0.43672 | 0 | 0.17253
45 | 0.43751 | 0 | 0.15975
46 | 0.43472 | 0 | 0.1369
47 | 0.43303 | 0 | 0.11142
48 | 0.43291 | 0 | 0.083137
49 | 0.43374 | 0 | 0.062239
50 | 0.43533 | 0 | 0.054714
51 | 0.44221 | 0 | 0.054352
52 | 0.44292 | 0 | 0.049955
53 | 0.44651 | 0 | 0.041727
54 | 0.45028 | 0 | 0.036446
55 | 0.45034 | 0 | 0.029125
56 | 0.45275 | 0.0024645 | 0.016421
57 | 0.45173 | 0.020638 | 0.0042696
58 | 0.45626 | 0.039111 | 0
59 | 0.45687 | 0.050159 | 0.0055927
60 | 0.46089 | 0.069425 | 0.014517
61 | 0.47045 | 0.081577 | 0.014619
62 | 0.47321 | 0.060371 | 0.023935
63 | 0.4785 | 0.016466 | 0.059655
64 | 0.4806 | 0 | 0.093019
65 | 0.48718 | 0 | 0.099274
66 | 0.48777 | 0 | 0.083907
67 | 0.49006 | 0 | 0.06097
68 | 0.49719 | 0 | 0.055712
69 | 0.50324 | 0 | 0.06573
70 | 0.50596 | 0 | 0.062829
71 | 0.51107 | 0 | 0.051088
72 | 0.53762 | 0 | 0.04175
73 | 0.56107 | 0 | 0.045807
74 | 0.57378 | 0 | 0.067634
75 | 0.58328 | 0 | 0.095829
76 | 0.59831 | 0 | 0.13917
77 | 0.61915 | 0 | 0.16491
78 | 0.64238 | 0 | 0.18821
79 | 0.66201 | 0 | 0.18912
80 | 0.74646 | 0.0007862 | 0.2747
81 | 0.80628 | 0.0029012 | 0.31732
82 | 0.84126 | 0.0054794 | 0.33708
83 | 0.85765 | 0.0091194 | 0.34905
84 | 0.88 | 0.010303 | 0.35503
85 | 0.87896 | 0.01459 | 0.41632
86 | 0.88222 | 0.0077118 | 0.38078
87 | 0.87047 | 0.0014377 | 0.46455
88 | 0.85997 | 0 | 0.47761
89 | 0.85666 | 0 | 0.45984
90 | 0.84436 | 0 | 0.41305
91 | 0.83091 | 0 | 0.4417
92 | 0.82655 | 0 | 0.44787
93 | 0.81774 | 0 | 0.43445
94 | 0.81104 | 0 | 0.48087
95 | 0.80177 | 0 | 0.52149
96 | 0.79345 | 0 | 0.54179
97 | 0.7897 | 0 | 0.59365
98 | 0.78941 | 0 | 0.66002
99 | 0.77778 | 0 | 0.62411
100 | 0.76265 | 0 | 0.6165
101 | 0.75958 | 0 | 0.59365
102 | 0.75896 | 0 | 0.5349
103 | 0.75854 | 0 | 0.4573
104 | 0.75383 | 0.001691 | 0.36283
105 | 0.74722 | 0.019576 | 0.26292
106 | 0.73627 | 0.029726 | 0.19257
107 | 0.73232 | 0.057805 | 0.14597
108 | 0.73179 | 0.080823 | 0.12276
109 | 0.72789 | 0.073918 | 0.10816
110 | 0.72003 | 0.048877 | 0.068903
111 | 0.70706 | 0.013837 | 0.064914
112 | 0.70381 | 0 | 0.080281
113 | 0.70202 | 0 | 0.072303
114 | 0.7033 | 0 | 0.055077
115 | 0.69265 | 0 | 0.044606
116 | 0.68828 | 0 | 0.028762
117 | 0.68871 | 0 | 0.010058
118 | 0.68968 | 0 | 0
119 | 0.69026 | 0 | 0
120 | 0.68217 | 0 | 0
121 | 0.67814 | 0 | 0
122 | 0.67231 | 0 | 0
123 | 0.6722 | 0 | 0
124 | 0.6676 | 0 | 0
125 | 0.66998 | 0 | 0
126 | 0.674 | 0 | 0
127 | 0.67563 | 0 | 0
128 | 0.66941 | 0.0058604 | 0
129 | 0.665 | 0.046993 | 0
130 | 0.66021 | 0.095761 | 0
131 | 0.65916 | 0.099504 | 0
132 | 0.65456 | 0.06836 | 0
133 | 0.65016 | 0.060331 | 0
134 | 0.64075 | 0.04197 | 0.0096158
135 | 0.64392 | 0.01236 | 0.034043
136 | 0.64162 | 0 | 0.066591
137 | 0.63521 | 0 | 0.11079
138 | 0.6354 | 0 | 0.12983
139 | 0.63372 | 0 | 0.1379
140 | 0.63429 | 0 | 0.11596
141 | 0.63209 | 0 | 0.12267
142 | 0.63077 | 0 | 0.14325
143 | 0.627 | 0 | 0.1563
144 | 0.62583 | 0 | 0.13382
145 | 0.62669 | 0 | 0.11741
146 | 0.62374 | 0 | 0.13373
147 | 0.61985 | 0 | 0.15739
148 | 0.61834 | 0 | 0.166
149 | 0.61851 | 0 | 0.16927
150 | 0.61474 | 0 | 0.17706
151 | 0.61102 | 0 | 0.17706
152 | 0.60911 | 0.00261 | 0.15848
153 | 0.60814 | 0.011768 | 0.14207
154 | 0.60568 | 0.016042 | 0.11061
155 | 0.60406 | 0.017092 | 0.09184
156 | 0.5972 | 0.011721 | 0.085131
157 | 0.60637 | 0.0084912 | 0.090163
158 | 0.5923 | 0.0085412 | 0.13019
159 | 0.6039 | 0.0033355 | 0.19891
160 | 0.60495 | 0 | 0.29338
161 | 0.60018 | 0 | 0.4301
162 | 0.59604 | 0 | 0.50227
163 | 0.59503 | 0 | 0.4932
164 | 0.59516 | 0 | 0.5893
165 | 0.5877 | 0 | 0.5922
166 | 0.58644 | 0 | 0.7427
167 | 0.58557 | 0 | 0.7427
168 | 0.59977 | 0 | 0.7427
169 | 0.60493 | 0 | 0.7427
170 | 0.59793 | 0 | 0.7427
171 | 0.59388 | 0 | 0.7427
172 | 0.59486 | 0 | 0.7427
173 | 0.5995 | 0 | 0.7427
174 | 0.6047 | 0 | 0.7427
175 | 0.60514 | 0 | 0.7427
176 | 0.60155 | 0.0015657 | 0.7427
177 | 0.59903 | 0.016564 | 0.7427
178 | 0.59523 | 0.02661 | 0.7427
179 | 0.60326 | 0.02036 | 0.7427
180 | 0.60704 | 0.01097 | 0.7427
181 | 0.61343 | 0.011076 | 0.7427
182 | 0.61455 | 0.010531 | 0.7427
183 | 0.61809 | 0.00301 | 0.7427
184 | 0.61772 | 0 | 0.7427
185 | 0.62087 | 0 | 0.7427
186 | 0.62531 | 0 | 0.7427
187 | 0.62566 | 0 | 0.7427
188 | 0.62688 | 0 | 0.7427
189 | 0.6303 | 0 | 0.7427
190 | 0.62471 | 0 | 0.7427
191 | 0.62011 | 0 | 0.7427
192 | 0.6323 | 0 | 0.7427
193 | 0.62864 | 0 | 0.7427
194 | 0.62885 | 0 | 0.7427
195 | 0.633 | 0 | 0.7427
196 | 0.63277 | 0 | 0.7427
197 | 0.6361 | 0 | 0.7427
198 | 0.63207 | 0 | 0.7427
199 | 0.63172 | 0 | 0.7427
200 | 0.63459 | 0.0015545 | 0.7427
201 | 0.63703 | 0.018487 | 0.7427
202 | 0.63998 | 0.028209 | 0.7427
203 | 0.63694 | 0.022384 | 0.7427
204 | 0.63708 | 0.021806 | 0.7427
205 | 0.63828 | 0.021484 | 0.7427
206 | 0.63712 | 0.012137 | 0.69664
207 | 0.63972 | 0.0035266 | 0.58422
208 | 0.63984 | 0 | 0.53019
209 | 0.64146 | 0 | 0.49828
210 | 0.64594 | 0 | 0.44243
211 | 0.64654 | 0 | 0.35866
212 | 0.64706 | 0 | 0.24134
213 | 0.64969 | 0 | 0.21432
214 | 0.64712 | 0 | 0.20743
215 | 0.64882 | 0 | 0.19728
216 | 0.65226 | 0 | 0.17969
217 | 0.65958 | 0 | 0.14152
218 | 0.66382 | 0 | 0.10907
219 | 0.6549 | 0 | 0.086809
220 | 0.65923 | 0 | 0.062375
221 | 0.67458 | 0 | 0.046373
222 | 0.68057 | 0 | 0.039483
223 | 0.68542 | 0 | 0.035109
224 | 0.69136 | 0.0067232 | 0.027901
225 | 0.71311 | 0.045111 | 0.016002
226 | 0.7309 | 0.087523 | 0
227 | 0.75221 | 0.1234 | 0
228 | 0.76706 | 0.12455 | 0
229 | 0.80282 | 0.092146 | 0
230 | 0.82301 | 0.047456 | 0
231 | 0.83879 | 0.01508 | 0
232 | 0.84478 | 0 | 0.0074456
233 | 0.85027 | 0 | 0.015265
234 | 0.85053 | 0 | 0.024093
235 | 0.86546 | 0 | 0.037217
236 | 0.85847 | 0 | 0.047779
237 | 0.85705 | 0 | 0.053944
238 | 0.85393 | 0 | 0.06922
239 | 0.84869 | 0 | 0.094651
240 | 0.84783 | 0 | 0.12013
241 | 0.8464 | 0 | 0.13209
242 | 0.84574 | 0 | 0.13101
243 | 0.84309 | 0 | 0.1456
244 | 0.84411 | 0 | 0.14941
245 | 0.84588 | 0 | 0.1544
246 | 0.8472 | 0 | 0.15902
247 | 0.85137 | 0 | 0.19637
248 | 0.85866 | 0.0030523 | 0.21378
249 | 0.862 | 0.020134 | 0.23064
250 | 0.8643 | 0.019314 | 0.25857
251 | 0.86108 | 0.014578 | 0.29991
252 | 0.85936 | 0.01129 | 0.34923
253 | 0.86379 | 0.0051728 | 0.45403
254 | 0.86387 | 0.003191 | 0.52584
255 | 0.88148 | 0.001108 | 0.53599
256 | 0.88372 | 0 | 0.52257
257 | 0.88738 | 0 | 0.54034
258 | 0.89125 | 0 | 0.4961
259 | 0.89098 | 0 | 0.46781
260 | 0.89015 | 0 | 0.39093
261 | 0.89116 | 0 | 0.3456
262 | 0.89347 | 0 | 0.32892
263 | 0.89332 | 0 | 0.29592
264 | 0.89206 | 0 | 0.27978
265 | 0.89122 | 0 | 0.27325
266 | 0.88935 | 0 | 0.24315
267 | 0.88804 | 0 | 0.27906
268 | 0.88545 | 0 | 0.28722
269 | 0.88319 | 0 | 0.28558
270 | 0.88307 | 0 | 0.35086
271 | 0.88189 | 0 | 0.43336
272 | 0.88071 | 0.0020763 | 0.43735
273 | 0.87953 | 0.010608 | 0.39964
274 | 0.87854 | 0.011729 | 0.43445
275 | 0.8788 | 0.022726 | 0.44678
276 | 0.88016 | 0.033256 | 0.47615
277 | 0.87902 | 0.043562 | 0.54796
278 | 0.88074 | 0.021084 | 0.56827
279 | 0.88132 | 0.0068147 | 0.55122
280 | 0.87551 | 0 | 0.57806
281 | 0.87933 | 0 | 0.55449
282 | 0.87723 | 0 | 0.54288
283 | 0.87913 | 0 | 0.64914
284 | 0.87982 | 0 | 0.7427
285 | 0.8788 | 0 | 0.7427
286 | 0.8704 | 0 | 0.73508
287 | 0.86057 | 0 | 0.69519
288 | 0.85352 | 0 | 0.6252
289 | 0.85138 | 0 | 0.58168
290 | 0.84659 | 0 | 0.44025
291 | 0.84259 | 0 | 0.36573
292 | 0.83731 | 0 | 0.40072
293 | 0.83503 | 0 | 0.37751
294 | 0.82639 | 0 | 0.41052
295 | 0.81841 | 0 | 0.38223
296 | 0.80573 | 0.0013895 | 0.33019
297 | 0.80229 | 0.0061519 | 0.3786
298 | 0.79517 | 0.014319 | 0.43409
299 | 0.78209 | 0.047291 | 0.51423
300 | 0.78462 | 0.071756 | 0.62593
301 | 0.78448 | 0.036704 | 0.67126
302 | 0.7847 | 0.021521 | 0.70208
303 | 0.78142 | 0.0070536 | 0.7427
304 | 0.776 | 0 | 0.7427
305 | 0.77161 | 0 | 0.7427
306 | 0.77085 | 0 | 0.7427
307 | 0.77267 | 0 | 0.7427
308 | 0.77113 | 0 | 0.7427
309 | 0.76679 | 0 | 0.7427
310 | 0.76146 | 0 | 0.7427
311 | 0.75782 | 0 | 0.7427
312 | 0.75032 | 0 | 0.7427
313 | 0.74466 | 0 | 0.7427
314 | 0.74295 | 0 | 0.7427
315 | 0.73919 | 0 | 0.7427
316 | 0.73744 | 0 | 0.7427
317 | 0.73351 | 0 | 0.7427
318 | 0.7274 | 0 | 0.7427
319 | 0.72451 | 0 | 0.7427
320 | 0.71737 | 0.010204 | 0.7427
321 | 0.71525 | 0.06068 | 0.7427
322 | 0.70786 | 0.10766 | 0.7427
323 | 0.70603 | 0.1347 | 0.7427
324 | 0.67576 | 0.12676 | 0.7427
325 | 0.72245 | 0.10306 | 0.7427
326 | 0.70444 | 0.062907 | 0.7427
327 | 0.69643 | 0.022039 | 0.7427
328 | 0.68061 | 0 | 0.7427
329 | 0.68537 | 0 | 0.72275
330 | 0.68338 | 0 | 0.62919
331 | 0.68466 | 0 | 0.60634
332 | 0.685 | 0 | 0.59945
333 | 0.68289 | 0 | 0.59474
334 | 0.67846 | 0 | 0.60272
335 | 0.67229 | 0 | 0.5621
336 | 0.67143 | 0 | 0.48087
337 | 0.66902 | 0 | 0.35829
338 | 0.66876 | 0 | 0.43155
339 | 0.67144 | 0 | 0.65748
340 | 0.67498 | 0 | 0.7427
341 | 0.67558 | 0 | 0.7427
342 | 0.67579 | 0 | 0.7427
343 | 0.6774 | 0 | 0.67416
344 | 0.67873 | 0.003109 | 0.59982
345 | 0.68291 | 0.018357 | 0.46999
346 | 0.68542 | 0.020795 | 0.52294
347 | 0.68302 | 0.021766 | 0.66074
348 | 0.68219 | 0.022858 | 0.7427
349 | 0.67725 | 0.017228 | 0.7427
350 | 0.67658 | 0.008199 | 0.7427
351 | 0.67444 | 0.0024636 | 0.7427
352 | 0.67041 | 0 | 0.7427
353 | 0.67105 | 0 | 0.74234
354 | 0.66771 | 0 | 0.69592
355 | 0.67182 | 0 | 0.68069
356 | 0.67037 | 0 | 0.67198
357 | 0.67074 | 0 | 0.72384
358 | 0.66878 | 0 | 0.7427
359 | 0.67075 | 0 | 0.7427
360 | 0.66782 | 0 | 0.7427
361 | 0.6655 | 0 | 0.69193
362 | 0.66243 | 0 | 0.61686
363 | 0.65792 | 0 | 0.55993
364 | 0.65596 | 0 | 0.51641
365 | 0.65507 | 0 | 0.47833
366 | 0.65585 | 0 | 0.44968
367 | 0.65394 | 0 | 0.44352
368 | 0.6541 | 0.0021925 | 0.47797
369 | 0.64772 | 0.010119 | 0.50662
370 | 0.64588 | 0.010986 | 0.52185
371 | 0.63368 | 0.013943 | 0.55267
372 | 0.62115 | 0.033611 | 0.64479
373 | 0.61602 | 0.030558 | 0.74089
374 | 0.61183 | 0.014925 | 0.72384
375 | 0.60539 | 0.013354 | 0.7369
376 | 0.60287 | 0 | 0.73327
377 | 0.60286 | 0 | 0.72493
378 | 0.60107 | 0 | 0.7427
379 | 0.60092 | 0 | 0.73581
380 | 0.59847 | 0 | 0.72493
381 | 0.59784 | 0 | 0.70716
382 | 0.59676 | 0 | 0.71623
383 | 0.59655 | 0 | 0.72964
384 | 0.60208 | 0 | 0.701
385 | 0.60181 | 0 | 0.61396
386 | 0.59991 | 0 | 0.47833
387 | 0.6037 | 0 | 0.40109
388 | 0.60124 | 0 | 0.3913
389 | 0.59686 | 0 | 0.4145
390 | 0.59955 | 0 | 0.46092
391 | 0.59624 | 0 | 0.55304
392 | 0.59442 | 0.0066357 | 0.69628
393 | 0.59684 | 0.038879 | 0.73762
394 | 0.59429 | 0.077046 | 0.7427
395 | 0.59518 | 0.12078 | 0.7427
396 | 0.5902 | 0.11314 | 0.68105
397 | 0.59041 | 0.119 | 0.53817
398 | 0.58698 | 0.091768 | 0.35793
399 | 0.59154 | 0.034567 | 0.27307
400 | 0.59049 | 0 | 0.25512
401 | 0.59403 | 0 | 0.22792
402 | 0.59439 | 0 | 0.19782
403 | 0.5915 | 0 | 0.1107
404 | 0.59427 | 0 | 0.068042
405 | 0.59902 | 0 | 0.12865
406 | 0.60349 | 0 | 0.20961
407 | 0.60479 | 0 | 0.20616
408 | 0.60257 | 0 | 0.23028
409 | 0.60155 | 0 | 0.24225
410 | 0.60289 | 0 | 0.21886
411 | 0.60788 | 0 | 0.18622
412 | 0.60681 | 0 | 0.1349
413 | 0.60508 | 0 | 0.079692
414 | 0.60994 | 0 | 0.046056
415 | 0.60729 | 0 | 0.064506
416 | 0.60565 | 0.015638 | 0.11831
417 | 0.60712 | 0.075467 | 0.12638
418 | 0.60437 | 0.12695 | 0.13128
419 | 0.60295 | 0.15715 | 0.12348
420 | 0.59901 | 0.16156 | 0.20109
421 | 0.59763 | 0.13637 | 0.16772
422 | 0.59356 | 0.084054 | 0.11587
423 | 0.59328 | 0.022188 | 0.11723
424 | 0.59148 | 0 | 0.14878
425 | 0.59081 | 0 | 0.14297
426 | 0.58962 | 0 | 0.094469
427 | 0.58781 | 0 | 0.054352
428 | 0.59024 | 0 | 0.035018
429 | 0.58602 | 0 | 0.025544
430 | 0.58413 | 0 | 0.024955
431 | 0.58733 | 0 | 0.024411
432 | 0.58516 | 0 | 0.024252
433 | 0.58054 | 0 | 0.026179
434 | 0.58976 | 0 | 0.029102
435 | 0.58746 | 0 | 0.030916
436 | 0.59026 | 0 | 0.026859
437 | 0.59202 | 0 | 0.020252
438 | 0.59044 | 0 | 0.013894
439 | 0.59412 | 0 | 0.0090095
440 | 0.58952 | 0.010221 | 0.006335
441 | 0.58686 | 0.051821 | 0
442 | 0.5906 | 0.1067 | 0
443 | 0.59307 | 0.14953 | 0
444 | 0.58882 | 0.15379 | 0
445 | 0.58866 | 0.13677 | 0
446 | 0.59313 | 0.092377 | 0
447 | 0.61761 | 0.034336 | 0
448 | 0.61081 | 0 | 0.0035641
449 | 0.62224 | 0 | 0.028717
450 | 0.63229 | 0 | 0.060471
451 | 0.63351 | 0 | 0.088622
452 | 0.62032 | 0 | 0.10236
453 | 0.61041 | 0 | 0.099728
454 | 0.61233 | 0 | 0.086673
455 | 0.60543 | 0 | 0.069583
456 | 0.60151 | 0 | 0.052357
457 | 0.60641 | 0 | 0.036809
458 | 0.60455 | 0 | 0.024819
459 | 0.61162 | 0 | 0.016308
460 | 0.61112 | 0 | 0.01097
461 | 0.60567 | 0 | 0.0050006
462 | 0.60167 | 0 | 0.00035857
463 | 0.59677 | 0 | 0
464 | 0.59833 | 0.017518 | 0
465 | 0.59641 | 0.076581 | 0
466 | 0.59504 | 0.12811 | 0
467 | 0.59421 | 0.15919 | 0
468 | 0.58694 | 0.16474 | 0
469 | 0.58718 | 0.14432 | 0
470 | 0.59437 | 0.10044 | 0
471 | 0.58514 | 0.04189 | 0
472 | 0.57824 | 0 | 0
473 | 0.57546 | 0 | 0
474 | 0.57427 | 0 | 0
475 | 0.57431 | 0 | 0
476 | 0.57959 | 0 | 0
477 | 0.58179 | 0 | 0
478 | 0.58479 | 0 | 0
479 | 0.58565 | 0 | 0.0054907
480 | 0.58761 | 0 | 0.010811
481 | 0.5864 | 0 | 0.011854
482 | 0.58857 | 0 | 0.012829
483 | 0.59063 | 0 | 0.016727
484 | 0.58843 | 0 | 0.025748
485 | 0.59008 | 0 | 0.037353
486 | 0.59365 | 0 | 0.04524
487 | 0.5932 | 0 | 0.059293
488 | 0.59034 | 0.010773 | 0.084633
489 | 0.58771 | 0.051629 | 0.10344
490 | 0.58728 | 0.10024 | 0.10997
491 | 0.5773 | 0.1597 | 0.1078
492 | 0.5783 | 0.16389 | 0.10626
493 | 0.57739 | 0.13739 | 0.10109
494 | 0.57926 | 0.0802 | 0.091296
495 | 0.58012 | 0.030463 | 0.081142
496 | 0.57876 | 0 | 0.097824
497 | 0.58169 | 0 | 0.1049
498 | 0.58185 | 0 | 0.096373
499 | 0.57795 | 0 | 0.084497
500 | 0.56846 | 0 | 0.074751
501 | 0.56878 | 0 | 0.063644
502 | 0.57041 | 0 | 0.055938
503 | 0.56047 | 0 | 0.050589
504 | 0.55248 | 0 | 0.043223
505 | 0.54639 | 0 | 0.040004
506 | 0.56578 | 0 | 0.04379
507 | 0.57498 | 0 | 0.053264
508 | 0.57451 | 0 | 0.062149
509 | 0.57538 | 0 | 0.070535
510 | 0.5731 | 0 | 0.075385
511 | 0.57468 | 0 | 0.078921
512 | 0.57273 | 0.014091 | 0.077108
513 | 0.56636 | 0.062603 | 0.050861
514 | 0.56887 | 0.12172 | 0.038259
515 | 0.56759 | 0.15417 | 0.055077
516 | 0.56098 | 0.16521 | 0.12493
517 | 0.56188 | 0.14677 | 0.17869
518 | 0.56244 | 0.10404 | 0.18749
519 | 0.56008 | 0.044993 | 0.19257
520 | 0.55735 | 0 | 0.20925
521 | 0.56321 | 0 | 0.21886
522 | 0.56824 | 0 | 0.21305
523 | 0.56959 | 0 | 0.20363
524 | 0.57525 | 0 | 0.19619
525 | 0.57158 | 0 | 0.18821
526 | 0.57882 | 0 | 0.18005
527 | 0.58124 | 0 | 0.16754
528 | 0.5804 | 0 | 0.1495
529 | 0.57371 | 0 | 0.132
530 | 0.57565 | 0 | 0.11432
531 | 0.57678 | 0 | 0.090344
532 | 0.58054 | 0 | 0.066138
533 | 0.58437 | 0 | 0.055848
534 | 0.58777 | 0 | 0.054125
535 | 0.58616 | 0 | 0.048005
536 | 0.58535 | 0.015231 | 0.049365
537 | 0.58052 | 0.058672 | 0.068042
538 | 0.57991 | 0.12065 | 0.058295
539 | 0.57691 | 0.15767 | 0.059565
540 | 0.57247 | 0.16549 | 0.050363
541 | 0.56884 | 0.14581 | 0.048731
542 | 0.56571 | 0.1023 | 0.061015
543 | 0.56706 | 0.044262 | 0.063463
544 | 0.56458 | 0 | 0.067906
545 | 0.56428 | 0 | 0.095648
546 | 0.55351 | 0 | 0.10471
547 | 0.55453 | 0 | 0.10163
548 | 0.56988 | 0 | 0.095648
549 | 0.57319 | 0 | 0.092611
550 | 0.5786 | 0 | 0.098368
551 | 0.58464 | 0 | 0.10091
552 | 0.57958 | 0 | 0.086355
553 | 0.57558 | 0 | 0.060607
554 | 0.57479 | 0 | 0.037625
555 | 0.57058 | 0 | 0.021543
556 | 0.57219 | 0 | 0.015696
557 | 0.568 | 0 | 0.013509
558 | 0.56455 | 0 | 0.011514
559 | 0.55807 | 0 | 0.0063123
560 | 0.55657 | 0.017349 | 0.00061763
561 | 0.55339 | 0.059109 | 0
562 | 0.55643 | 0.094582 | 0.0076949
563 | 0.55431 | 0.11586 | 0.01084
564 | 0.56154 | 0.13085 | 0
565 | 0.55603 | 0.12676 | 0
566 | 0.55061 | 0.070152 | 0
567 | 0.5425 | 0.031657 | 0
568 | 0.543 | 0 | 0
569 | 0.54427 | 0 | 0
570 | 0.53804 | 0 | 0
571 | 0.53802 | 0 | 0
572 | 0.53438 | 0 | 0
573 | 0.53083 | 0 | 0
574 | 0.53445 | 0 | 0
575 | 0.5338 | 0 | 0
576 | 0.53321 | 0 | 0
577 | 0.53709 | 0 | 0
578 | 0.53132 | 0 | 0
579 | 0.53273 | 0 | 0
580 | 0.52885 | 0 | 0
581 | 0.5246 | 0 | 0
582 | 0.52271 | 0 | 0
583 | 0.51695 | 0 | 0
584 | 0.51977 | 0.015103 | 0
585 | 0.51846 | 0.057545 | 0
586 | 0.51799 | 0.088985 | 0
587 | 0.51579 | 0.10265 | 0
588 | 0.51055 | 0.10207 | 0
589 | 0.50852 | 0.08612 | 0.0096441
590 | 0.51216 | 0.04802 | 0.020818
591 | 0.51228 | 0.020622 | 0.026133
592 | 0.50952 | 0 | 0.033749
593 | 0.50499 | 0 | 0.05757
594 | 0.51299 | 0 | 0.082955
595 | 0.51163 | 0 | 0.10154
596 | 0.51372 | 0 | 0.1117
597 | 0.51182 | 0 | 0.15032
598 | 0.51213 | 0 | 0.17171
599 | 0.51006 | 0 | 0.19583
600 | 0.51179 | 0 | 0.15059
601 | 0.51217 | 0 | 0.13373
602 | 0.51368 | 0 | 0.16192
603 | 0.50625 | 0 | 0.21813
604 | 0.51343 | 0 | 0.24859
605 | 0.5146 | 0 | 0.22684
606 | 0.51101 | 0 | 0.18033
607 | 0.50572 | 0 | 0.13291
608 | 0.50248 | 0.0022509 | 0.091296
609 | 0.49706 | 0.0062347 | 0.059973
610 | 0.4957 | 0.011699 | 0.041047
611 | 0.50249 | 0.0199 | 0.032344
612 | 0.49843 | 0.027219 | 0.028898
613 | 0.49377 | 0.031776 | 0.028898
614 | 0.48924 | 0.035229 | 0.031822
615 | 0.49464 | 0.01595 | 0.043472
616 | 0.49691 | 0.00013595 | 0.068268
617 | 0.48271 | 0 | 0.10381
618 | 0.48054 | 0 | 0.16963
619 | 0.48942 | 0 | 0.24388
620 | 0.48509 | 0 | 0.34451
621 | 0.49034 | 0 | 0.34941
622 | 0.48765 | 0 | 0.24062
623 | 0.48933 | 0 | 0.23717
624 | 0.4886 | 0 | 0.26056
625 | 0.49321 | 0 | 0.37715
626 | 0.49385 | 0 | 0.3971
627 | 0.49423 | 0 | 0.39347
628 | 0.49854 | 0 | 0.34071
629 | 0.50013 | 0 | 0.29483
630 | 0.50353 | 0 | 0.32221
631 | 0.50426 | 0 | 0.30934
632 | 0.50465 | 0.0070759 | 0.26945
633 | 0.49797 | 0.048895 | 0.22956
634 | 0.50324 | 0.072235 | 0.21487
635 | 0.50097 | 0.11705 | 0.23717
636 | 0.50365 | 0.06587 | 0.23681
637 | 0.50173 | 0.039996 | 0.22901
638 | 0.49682 | 0.032752 | 0.23989
639 | 0.49741 | 0.020289 | 0.26292
640 | 0.49299 | 0.0011426 | 0.26292
641 | 0.49507 | 0 | 0.22738
642 | 0.49504 | 0 | 0.19365
643 | 0.47985 | 0 | 0.19365
644 | 0.49058 | 0 | 0.18014
645 | 0.49474 | 0 | 0.16546
646 | 0.48991 | 0 | 0.16056
647 | 0.48567 | 0 | 0.14878
648 | 0.48934 | 0 | 0.12511
649 | 0.48573 | 0 | 0.1039
650 | 0.4891 | 0 | 0.10834
651 | 0.48882 | 0 | 0.12566
652 | 0.4939 | 0 | 0.11206
653 | 0.49044 | 0 | 0.10879
654 | 0.4917 | 0 | 0.11777
655 | 0.48696 | 0 | 0.11097
656 | 0.48124 | 0.013612 | 0.092611
657 | 0.48322 | 0.040096 | 0.048413
658 | 0.47899 | 0.13226 | 0.0089982
659 | 0.48105 | 0.16241 | 0
660 | 0.47889 | 0.13915 | 0
661 | 0.47374 | 0.10151 | 0
662 | 0.47233 | 0.061297 | 0
663 | 0.47114 | 0.034347 | 0.022257
664 | 0.4696 | 0.0021551 | 0.11224
665 | 0.47227 | 0 | 0.20308
666 | 0.47578 | 0 | 0.24878
667 | 0.47364 | 0 | 0.2408
668 | 0.47319 | 0 | 0.24587
669 | 0.47698 | 0 | 0.21432
670 | 0.48071 | 0 | 0.17226
671 | 0.47965 | 0 | 0.17561
672 | 0.48251 | 0 | 0.15376
673 | 0.4874 | 0 | 0.12212
674 | 0.49268 | 0 | 0.1039
675 | 0.49139 | 0 | 0.097552
676 | 0.49445 | 0 | 0.094197
677 | 0.49836 | 0 | 0.11034
678 | 0.49961 | 0 | 0.12965
679 | 0.50108 | 0 | 0.14569
680 | 0.5033 | 0.02488 | 0.14787
681 | 0.51234 | 0.090815 | 0.1204
682 | 0.51036 | 0.14881 | 0.090254
683 | 0.51606 | 0.18007 | 0.097189
684 | 0.51958 | 0.17953 | 0.10843
685 | 0.51962 | 0.14637 | 0.10952
686 | 0.52075 | 0.10507 | 0.081097
687 | 0.52619 | 0.040892 | 0.066636
688 | 0.52789 | 0.0020098 | 0.11795
689 | 0.5289 | 0 | 0.1748
690 | 0.53174 | 0 | 0.19438
691 | 0.53356 | 0 | 0.17144
692 | 0.5335 | 0 | 0.12974
693 | 0.53494 | 0 | 0.10227
694 | 0.53732 | 0 | 0.075521
695 | 0.54001 | 0 | 0.063871
696 | 0.54048 | 0 | 0.058159
697 | 0.54206 | 0 | 0.055213
698 | 0.54184 | 0 | 0.056346
699 | 0.54383 | 0 | 0.065866
700 | 0.54397 | 0 | 0.080734
701 | 0.54922 | 0 | 0.10145
702 | 0.54766 | 0 | 0.1068
703 | 0.54176 | 0 | 0.1204
704 | 0.54218 | 0.025326 | 0.13889
705 | 0.53926 | 0.077746 | 0.15748
706 | 0.53743 | 0.12492 | 0.14787
707 | 0.53563 | 0.1463 | 0.24043
708 | 0.53331 | 0.14543 | 0.332
709 | 0.52773 | 0.12033 | 0.4058
710 | 0.52887 | 0.08386 | 0.48413
711 | 0.5256 | 0.042894 | 0.52149
712 | 0.5253 | 0.0043712 | 0.53527
713 | 0.52871 | 0 | 0.51568
714 | 0.53227 | 0 | 0.44896
715 | 0.53541 | 0 | 0.34488
716 | 0.53431 | 0 | 0.2854
717 | 0.53775 | 0 | 0.21469
718 | 0.53614 | 0 | 0.1864
719 | 0.53196 | 0 | 0.16519
720 | 0.53211 | 0 | 0.12022
721 | 0.52508 | 0 | 0.085177
722 | 0.52926 | 0 | 0.090208
723 | 0.52832 | 0 | 0.08563
724 | 0.53304 | 0 | 0.073572
725 | 0.5309 | 0 | 0.071895
726 | 0.52836 | 0 | 0.073708
727 | 0.52666 | 0 | 0.079374
728 | 0.52001 | 0.014487 | 0.078286
729 | 0.51727 | 0.042924 | 0.057479
730 | 0.52016 | 0.071739 | 0.055168
731 | 0.51556 | 0.1001 | 0.072484
732 | 0.51285 | 0.11745 | 0.070489
733 | 0.50107 | 0.1294 | 0.049683
734 | 0.5054 | 0.12061 | 0.022269
735 | 0.50548 | 0.062785 | 0.011967
736 | 0.49888 | 0.0067652 | 0.024207
737 | 0.499 | 0 | 0.073255
738 | 0.49618 | 0 | 0.15131
739 | 0.49434 | 0 | 0.20363
740 | 0.49504 | 0 | 0.20218
741 | 0.49245 | 0 | 0.18422
742 | 0.48426 | 0 | 0.17543
743 | 0.48316 | 0 | 0.17162
744 | 0.48506 | 0 | 0.17144
745 | 0.48349 | 0 | 0.16165
746 | 0.48316 | 0 | 0.15467
747 | 0.47979 | 0 | 0.13726
748 | 0.47868 | 0 | 0.15612
749 | 0.4752 | 0 | 0.16138
750 | 0.47547 | 0 | 0.18132
751 | 0.47201 | 0 | 0.18821
752 | 0.4684 | 0.018846 | 0.20326
753 | 0.4655 | 0.087636 | 0.27235
754 | 0.46528 | 0.13087 | 0.32475
755 | 0.46416 | 0.12964 | 0.2932
756 | 0.46512 | 0.10339 | 0.22393
757 | 0.46534 | 0.069265 | 0.16292
758 | 0.46134 | 0.041394 | 0.11949
759 | 0.45996 | 0.02945 | 0.079238
760 | 0.46045 | 0.0046051 | 0.088168
761 | 0.4599 | 0 | 0.076201
762 | 0.45718 | 0 | 0.068178
763 | 0.45447 | 0 | 0.071169
764 | 0.45392 | 0 | 0.060879
765 | 0.454 | 0 | 0.041999
766 | 0.45238 | 0 | 0.021951
767 | 0.4554 | 0 | 0.010913
768 | 0.45332 | 0 | 0.010318
769 | 0.45195 | 0 | 0.012693
770 | 0.45119 | 0 | 0.014393
771 | 0.44971 | 0 | 0.013135
772 | 0.44744 | 0 | 0.014177
773 | 0.44762 | 0 | 0.019198
774 | 0.44636 | 0 | 0.025907
775 | 0.44715 | 0 | 0.026949
776 | 0.44744 | 0.0044486 | 0.030145
777 | 0.44594 | 0.010562 | 0.027493
778 | 0.44889 | 0.014347 | 0.013554
779 | 0.45493 | 0.022554 | 0.012591
780 | 0.45571 | 0.025403 | 0.020603
781 | 0.456 | 0.025491 | 0.023731
782 | 0.45555 | 0.01501 | 0.023005
783 | 0.45469 | 0.010711 | 0.023107
784 | 0.45642 | 0.0031261 | 0.033726
785 | 0.46048 | 0 | 0.048096
786 | 0.46033 | 0 | 0.052946
787 | 0.46514 | 0 | 0.063055
788 | 0.46842 | 0 | 0.070716
789 | 0.46581 | 0 | 0.07738
790 | 0.46503 | 0 | 0.088304
791 | 0.46561 | 0 | 0.088259
792 | 0.46907 | 0 | 0.091976
793 | 0.46903 | 0 | 0.098731
794 | 0.47766 | 0 | 0.093925
795 | 0.4809 | 0 | 0.076428
796 | 0.48429 | 0 | 0.057253
797 | 0.48796 | 0 | 0.045376
798 | 0.48928 | 0 | 0.049547
799 | 0.48886 | 0 | 0.05145
800 | 0.48947 | 0.0062783 | 0.057434
801 | 0.49046 | 0.020801 | 0.053354
802 | 0.48255 | 0.037824 | 0.055848
803 | 0.48379 | 0.046438 | 0.099909
804 | 0.48718 | 0.040571 | 0.17362
805 | 0.4839 | 0.028251 | 0.198
806 | 0.4864 | 0.019077 | 0.15204
807 | 0.48423 | 0.0098394 | 0.11849
808 | 0.48689 | 0.0015429 | 0.11859
809 | 0.48327 | 0 | 0.12856
810 | 0.48951 | 0 | 0.14043
811 | 0.49476 | 0 | 0.16509
812 | 0.4912 | 0 | 0.17371
813 | 0.48945 | 0 | 0.15032
814 | 0.48648 | 0 | 0.12946
815 | 0.49148 | 0 | 0.10172
816 | 0.49206 | 0 | 0.075385
817 | 0.49283 | 0 | 0.070716
818 | 0.49606 | 0 | 0.071487
819 | 0.49938 | 0 | 0.073527
820 | 0.49994 | 0 | 0.076836
821 | 0.50232 | 0 | 0.089211
822 | 0.50533 | 0 | 0.10979
823 | 0.50368 | 0 | 0.14261
824 | 0.5054 | 0.026042 | 0.20109
825 | 0.50809 | 0.072457 | 0.23028
826 | 0.50457 | 0.13944 | 0.25113
827 | 0.50724 | 0.194 | 0.3369
828 | 0.5043 | 0.20652 | 0.37715
829 | 0.50381 | 0.18571 | 0.45984
830 | 0.50257 | 0.13814 | 0.48522
831 | 0.50248 | 0.075087 | 0.51677
832 | 0.50477 | 0.012457 | 0.56283
833 | 0.50906 | 0 | 0.58966
834 | 0.51834 | 0 | 0.63717
835 | 0.51609 | 0 | 0.6854
836 | 0.51453 | 0 | 0.72819
837 | 0.51928 | 0 | 0.7427
838 | 0.51602 | 0 | 0.7427
839 | 0.5166 | 0 | 0.7427
840 | 0.51708 | 0 | 0.67307
841 | 0.51165 | 0 | 0.56355
842 | 0.5077 | 0 | 0.48087
843 | 0.50785 | 0 | 0.41269
844 | 0.51567 | 0 | 0.367
845 | 0.52286 | 0 | 0.32856
846 | 0.52519 | 0 | 0.27797
847 | 0.51963 | 0 | 0.22974
848 | 0.51934 | 0.018483 | 0.24388
849 | 0.51423 | 0.045453 | 0.21505
850 | 0.51551 | 0.079576 | 0.20453
851 | 0.51566 | 0.11375 | 0.21886
852 | 0.51275 | 0.11355 | 0.24334
853 | 0.50278 | 0.11376 | 0.23391
854 | 0.50444 | 0.082195 | 0.19383
855 | 0.50869 | 0.037027 | 0.17525
856 | 0.50796 | 0.0066836 | 0.18549
857 | 0.5011 | 0 | 0.20616
858 | 0.50213 | 0 | 0.20109
859 | 0.50379 | 0 | 0.17153
860 | 0.50064 | 0 | 0.14451
861 | 0.49868 | 0 | 0.12267
862 | 0.49447 | 0 | 0.094469
863 | 0.49021 | 0 | 0.077878
864 | 0.48697 | 0 | 0.082819
865 | 0.49227 | 0 | 0.089528
866 | 0.49057 | 0 | 0.099274
867 | 0.49078 | 0 | 0.12357
868 | 0.49212 | 0 | 0.13545
869 | 0.48986 | 0 | 0.15902
870 | 0.48949 | 0 | 0.19311
871 | 0.48949 | 0 | 0.20798
872 | 0.48991 | 0.025621 | 0.21632
873 | 0.47668 | 0.082494 | 0.22212
874 | 0.47663 | 0.12042 | 0.20072
875 | 0.4825 | 0.1301 | 0.20072
876 | 0.48402 | 0.13002 | 0.24279
877 | 0.47944 | 0.17853 | 0.27742
878 | 0.47401 | 0.13952 | 0.25639
879 | 0.47673 | 0.074664 | 0.21541
880 | 0.47506 | 0.013703 | 0.23681
881 | 0.47603 | 0 | 0.22212
882 | 0.47577 | 0 | 0.18966
883 | 0.47471 | 0 | 0.17688
884 | 0.47692 | 0 | 0.1602
885 | 0.48052 | 0 | 0.14016
886 | 0.47533 | 0 | 0.11043
887 | 0.47976 | 0 | 0.093019
888 | 0.47889 | 0 | 0.0898
889 | 0.4764 | 0 | 0.098187
890 | 0.48108 | 0 | 0.12801
891 | 0.48259 | 0 | 0.15657
892 | 0.49082 | 0 | 0.19927
893 | 0.49372 | 0 | 0.23082
894 | 0.49879 | 0 | 0.2602
895 | 0.49713 | 0 | 0.32076
896 | 0.49698 | 0.025398 | 0.36192
897 | 0.49477 | 0.050354 | 0.37171
898 | 0.49505 | 0.060569 | 0.37498
899 | 0.497 | 0.075933 | 0.49102
900 | 0.49413 | 0.10166 | 0.51169
901 | 0.49578 | 0.12932 | 0.40435
902 | 0.49281 | 0.11179 | 0.49175
903 | 0.49204 | 0.072389 | 0.60199
904 | 0.48796 | 0.012267 | 0.70317
905 | 0.48942 | 0 | 0.7427
906 | 0.48746 | 0 | 0.7427
907 | 0.48742 | 0 | 0.7427
908 | 0.48273 | 0 | 0.7427
909 | 0.48552 | 0 | 0.7427
910 | 0.48097 | 0 | 0.7427
911 | 0.48235 | 0 | 0.7427
912 | 0.47816 | 0 | 0.72348
913 | 0.47367 | 0 | 0.68576
914 | 0.46861 | 0 | 0.6165
915 | 0.46956 | 0 | 0.53672
916 | 0.46979 | 0 | 0.47869
917 | 0.47041 | 0 | 0.44859
918 | 0.46456 | 0 | 0.48305
919 | 0.46013 | 0 | 0.51097
920 | 0.46025 | 0.024083 | 0.52076
921 | 0.46403 | 0.095361 | 0.47035
922 | 0.46246 | 0.17266 | 0.43554
923 | 0.46227 | 0.20476 | 0.45331
924 | 0.45764 | 0.20711 | 0.5019
925 | 0.46218 | 0.18516 | 0.57479
926 | 0.46058 | 0.13858 | 0.59909
927 | 0.45882 | 0.076407 | 0.66546
928 | 0.45388 | 0.017278 | 0.7427
929 | 0.44452 | 0 | 0.7427
930 | 0.44764 | 0 | 0.7427
931 | 0.45975 | 0 | 0.7427
932 | 0.46371 | 0 | 0.7427
933 | 0.45535 | 0 | 0.7427
934 | 0.44653 | 0 | 0.7427
935 | 0.4481 | 0 | 0.7427
936 | 0.44929 | 0 | 0.7427
937 | 0.4494 | 0 | 0.7427
938 | 0.44757 | 0 | 0.7427
939 | 0.4481 | 0 | 0.7427
940 | 0.44674 | 0 | 0.7427
941 | 0.44877 | 0 | 0.72275
942 | 0.44575 | 0 | 0.67597
943 | 0.44479 | 0 | 0.74052
944 | 0.44377 | 0.0131 | 0.7427
945 | 0.44799 | 0.089657 | 0.7427
946 | 0.44547 | 0.17393 | 0.7427
947 | 0.44339 | 0.19823 | 0.7427
948 | 0.44846 | 0.17012 | 0.7427
949 | 0.4479 | 0.16415 | 0.7427
950 | 0.44602 | 0.10205 | 0.7427
951 | 0.44403 | 0.073128 | 0.7427
952 | 0.44791 | 0.019542 | 0.7427
953 | 0.44792 | 0 | 0.7427
954 | 0.44914 | 0 | 0.7427
955 | 0.45162 | 0 | 0.7427
956 | 0.45205 | 0 | 0.7427
957 | 0.45279 | 0 | 0.7427
958 | 0.45371 | 0 | 0.7427
959 | 0.45459 | 0 | 0.73907
960 | 0.45238 | 0 | 0.70136
961 | 0.45674 | 0 | 0.67597
962 | 0.45744 | 0 | 0.55412
963 | 0.45907 | 0 | 0.43626
964 | 0.46291 | 0 | 0.33654
965 | 0.46859 | 0 | 0.26419
966 | 0.4639 | 0 | 0.24334
967 | 0.46119 | 0 | 0.22974
968 | 0.46167 | 0.011891 | 0.19438
969 | 0.45855 | 0.029369 | 0.22103
970 | 0.45936 | 0.037443 | 0.2495
971 | 0.46508 | 0.031162 | 0.21233
972 | 0.46731 | 0.030057 | 0.21052
973 | 0.46748 | 0.024053 | 0.33563
974 | 0.46509 | 0.015813 | 0.5534
975 | 0.46592 | 0.010146 | 0.62665
976 | 0.46685 | 0.0037375 | 0.5806
977 | 0.46879 | 0 | 0.55557
978 | 0.46513 | 0 | 0.52584
979 | 0.4692 | 0 | 0.33237
980 | 0.47037 | 0 | 0.15857
981 | 0.47064 | 0 | 0.12131
982 | 0.46735 | 0 | 0.22974
983 | 0.46943 | 0 | 0.39383
984 | 0.46706 | 0 | 0.48486
985 | 0.46727 | 0 | 0.48885
986 | 0.46601 | 0 | 0.4903
987 | 0.46338 | 0 | 0.65385
988 | 0.46035 | 0 | 0.62121
989 | 0.4635 | 0 | 0.67343
990 | 0.46918 | 0 | 0.7427
991 | 0.46537 | 0 | 0.7427
992 | 0.47063 | 0.030828 | 0.7427
993 | 0.4696 | 0.063626 | 0.7427
994 | 0.46895 | 0.098035 | 0.7427
995 | 0.46771 | 0.17143 | 0.7427
996 | 0.47169 | 0.15417 | 0.7427
997 | 0.4701 | 0.13157 | 0.7427
998 | 0.47079 | 0.077025 | 0.7427
999 | 0.47091 | 0.047427 | 0.71006
1000 | 0.4675 | 0.013972 | 0.64406
1001 | 0.47041 | 0 | 0.62955
1002 | 0.46618 | 0 | 0.60743
1003 | 0.46638 | 0 | 0.54687
1004 | 0.46132 | 0 | 0.44315
1005 | 0.46147 | 0 | 0.39057
1006 | 0.46924 | 0 | 0.43409
1007 | 0.46797 | 0 | 0.47217
1008 | 0.46846 | 0 | 0.46636
1009 | 0.46822 | 0 | 0.35086
1010 | 0.46254 | 0 | 0.43916
1011 | 0.46646 | 0 | 0.48957
1012 | 0.46758 | 0 | 0.42647
1013 | 0.46468 | 0 | 0.36138
1014 | 0.47512 | 0 | 0.32167
1015 | 0.4797 | 0 | 0.24551
1016 | 0.46933 | 0.042553 | 0.20072
1017 | 0.46935 | 0.13108 | 0.12276
1018 | 0.47136 | 0.19251 | 0.15222
1019 | 0.47281 | 0.22745 | 0.20471
1020 | 0.46866 | 0.23523 | 0.20036
1021 | 0.47471 | 0.21505 | 0.18966
1022 | 0.47257 | 0.16857 | 0.1893
1023 | 0.47296 | 0.098712 | 0.13781
1024 | 0.47115 | 0.022094 | 0.098005
1025 | 0.47041 | 0 | 0.12992
1026 | 0.47341 | 0 | 0.1796
1027 | 0.47208 | 0 | 0.22937
1028 | 0.47254 | 0 | 0.24261
1029 | 0.4714 | 0 | 0.25222
1030 | 0.47144 | 0 | 0.33853
1031 | 0.46892 | 0 | 0.30281
1032 | 0.46598 | 0 | 0.27869
1033 | 0.46676 | 0 | 0.32693
1034 | 0.45991 | 0 | 0.37715
1035 | 0.46232 | 0 | 0.39964
1036 | 0.46346 | 0 | 0.32221
1037 | 0.45479 | 0 | 0.34796
1038 | 0.45432 | 0 | 0.34524
1039 | 0.45404 | 0 | 0.37425
1040 | 0.45614 | 0.0092309 | 0.37353
1041 | 0.45601 | 0.011067 | 0.3612
1042 | 0.45472 | 0.017391 | 0.27162
1043 | 0.46448 | 0.020583 | 0.21958
1044 | 0.4551 | 0.019892 | 0.24279
1045 | 0.45556 | 0.028572 | 0.22937
1046 | 0.45801 | 0.030989 | 0.28377
1047 | 0.45663 | 0.017376 | 0.27634
1048 | 0.4571 | 0.0043061 | 0.31242
1049 | 0.45684 | 0 | 0.28268
1050 | 0.45924 | 0 | 0.2553
1051 | 0.46109 | 0 | 0.19927
1052 | 0.46823 | 0 | 0.17942
1053 | 0.46384 | 0 | 0.18332
1054 | 0.46383 | 0 | 0.18713
1055 | 0.46094 | 0 | 0.14587
1056 | 0.45989 | 0 | 0.12393
1057 | 0.43342 | 0 | 0.10698
1058 | 0.47444 | 0 | 0.085267
1059 | 0.46563 | 0 | 0.10136
1060 | 0.4599 | 0 | 0.12792
1061 | 0.45854 | 0 | 0.13282
1062 | 0.45694 | 0 | 0.11813
1063 | 0.45375 | 0.00047711 | 0.11577
1064 | 0.44897 | 0.024809 | 0.093472
1065 | 0.44729 | 0.067987 | 0.040662
1066 | 0.44971 | 0.1174 | 0.038418
1067 | 0.44693 | 0.20461 | 0.08427
1068 | 0.43753 | 0.22365 | 0.10707
1069 | 0.43765 | 0.19682 | 0.1126
1070 | 0.45283 | 0.15377 | 0.10372
1071 | 0.46003 | 0.094493 | 0.071396
1072 | 0.45579 | 0.030085 | 0.066727
1073 | 0.44596 | 0 | 0.071169
1074 | 0.43561 | 0 | 0.064596
1075 | 0.43825 | 0 | 0.056754
1076 | 0.44145 | 0 | 0.052946
1077 | 0.43945 | 0 | 0.054533
1078 | 0.43578 | 0 | 0.061831
1079 | 0.43469 | 0 | 0.069809
1080 | 0.43083 | 0 | 0.071215
1081 | 0.43029 | 0 | 0.064596
1082 | 0.42835 | 0 | 0.055349
1083 | 0.42816 | 0 | 0.042974
1084 | 0.42744 | 0 | 0.029012
1085 | 0.4249 | 0 | 0.019549
1086 | 0.42002 | 0 | 0.018461
1087 | 0.41788 | 0.0028476 | 0.025136
1088 | 0.41584 | 0.060327 | 0.035766
1089 | 0.41485 | 0.13772 | 0.016172
1090 | 0.41544 | 0.20035 | 0
1091 | 0.41408 | 0.23674 | 0
1092 | 0.41612 | 0.2441 | 0
1093 | 0.41759 | 0.22444 | 0
1094 | 0.41617 | 0.17836 | 0.0014336
1095 | 0.4153 | 0.11158 | 0.015945
1096 | 0.4153 | 0.037643 | 0.059429
1097 | 0.41539 | 0 | 0.12357
1098 | 0.41666 | 0 | 0.1951
1099 | 0.41694 | 0 | 0.26056
1100 | 0.41829 | 0 | 0.30208
1101 | 0.42027 | 0 | 0.30789
1102 | 0.42035 | 0 | 0.29338
1103 | 0.41724 | 0 | 0.27851
1104 | 0.41661 | 0 | 0.26818
1105 | 0.41693 | 0 | 0.27053
1106 | 0.41692 | 0 | 0.28377
1107 | 0.41848 | 0 | 0.29302
1108 | 0.41701 | 0 | 0.29773
1109 | 0.41791 | 0 | 0.30462
1110 | 0.41944 | 0 | 0.31315
1111 | 0.41963 | 0.0048369 | 0.31858
1112 | 0.41947 | 0.073224 | 0.22412
1113 | 0.42219 | 0.14696 | 0.10598
1114 | 0.42064 | 0.2058 | 0.068042
1115 | 0.41987 | 0.24085 | 0.13536
1116 | 0.42114 | 0.24809 | 0.15839
1117 | 0.41932 | 0.22813 | 0.18422
1118 | 0.41971 | 0.18119 | 0.16845
1119 | 0.41759 | 0.11364 | 0.1514
1120 | 0.41753 | 0.039075 | 0.1816
1121 | 0.41678 | 0 | 0.22031
1122 | 0.41624 | 0 | 0.25023
1123 | 0.42183 | 0 | 0.25984
1124 | 0.41692 | 0 | 0.25041
1125 | 0.41598 | 0 | 0.23101
1126 | 0.41841 | 0 | 0.20363
1127 | 0.41806 | 0 | 0.17498
1128 | 0.41878 | 0 | 0.14551
1129 | 0.42076 | 0 | 0.11251
1130 | 0.41928 | 0 | 0.091432
1131 | 0.42206 | 0 | 0.080281
1132 | 0.4203 | 0 | 0.072167
1133 | 0.42165 | 0 | 0.069583
1134 | 0.42382 | 0 | 0.064415
1135 | 0.42988 | 0.0016262 | 0.053762
1136 | 0.4266 | 0.02181 | 0.036129
1137 | 0.42327 | 0.074014 | 0.0035471
1138 | 0.4282 | 0.1888 | 0
1139 | 0.43429 | 0.22605 | 0
1140 | 0.43213 | 0.23363 | 0.020977
1141 | 0.43454 | 0.21427 | 0.02602
1142 | 0.43662 | 0.17034 | 0.030621
1143 | 0.43416 | 0.10528 | 0.047371
1144 | 0.43682 | 0.036832 | 0.10127
1145 | 0.43753 | 0 | 0.16537
1146 | 0.44107 | 0 | 0.21088
1147 | 0.45796 | 0 | 0.23119
1148 | 0.44706 | 0 | 0.22557
1149 | 0.44494 | 0 | 0.20326
1150 | 0.44772 | 0 | 0.18241
1151 | 0.45027 | 0 | 0.16945
1152 | 0.46042 | 0 | 0.16392
1153 | 0.45712 | 0 | 0.15893
1154 | 0.46401 | 0 | 0.14869
1155 | 0.46901 | 0 | 0.12366
1156 | 0.47142 | 0 | 0.08844
1157 | 0.46903 | 0 | 0.059247
1158 | 0.46749 | 0 | 0.033658
1159 | 0.47013 | 0.0034549 | 0.01786
1160 | 0.46016 | 0.033185 | 0.006828
1161 | 0.45934 | 0.12064 | 0
1162 | 0.46152 | 0.20969 | 0
1163 | 0.45916 | 0.24542 | 0
1164 | 0.45171 | 0.25325 | 0.017804
1165 | 0.4512 | 0.23143 | 0.042135
1166 | 0.45221 | 0.18503 | 0.033681
1167 | 0.45059 | 0.11788 | 0.024592
1168 | 0.44642 | 0.042821 | 0.044651
1169 | 0.44701 | 0 | 0.080598
1170 | 0.44544 | 0 | 0.12276
1171 | 0.44772 | 0 | 0.15866
1172 | 0.44899 | 0 | 0.17253
1173 | 0.45183 | 0 | 0.15548
1174 | 0.44944 | 0 | 0.12729
1175 | 0.44897 | 0 | 0.10816
1176 | 0.45025 | 0 | 0.10589
1177 | 0.45101 | 0 | 0.12103
1178 | 0.45108 | 0 | 0.1291
1179 | 0.45527 | 0 | 0.13327
1180 | 0.46081 | 0 | 0.13391
1181 | 0.45918 | 0 | 0.14143
1182 | 0.45529 | 0 | 0.16065
1183 | 0.45847 | 0.0038336 | 0.18767
1184 | 0.45705 | 0.048798 | 0.18767
1185 | 0.4554 | 0.10575 | 0.29701
1186 | 0.45987 | 0.13416 | 0.48885
1187 | 0.45619 | 0.10917 | 0.63935
1188 | 0.45467 | 0.067522 | 0.7427
1189 | 0.45131 | 0.075665 | 0.7427
1190 | 0.44981 | 0.11176 | 0.7427
1191 | 0.44765 | 0.10378 | 0.66582
1192 | 0.44507 | 0.03993 | 0.4874
1193 | 0.44687 | 0 | 0.42792
1194 | 0.44515 | 0 | 0.41487
1195 | 0.44802 | 0 | 0.4214
1196 | 0.44917 | 0 | 0.44243
1197 | 0.44815 | 0 | 0.45657
1198 | 0.44761 | 0 | 0.43445
1199 | 0.44771 | 0 | 0.44424
1200 | 0.44688 | 0 | 0.43227
1201 | 0.44066 | 0 | 0.39674
1202 | 0.44045 | 0 | 0.31732
1203 | 0.44316 | 0 | 0.26673
1204 | 0.45063 | 0 | 0.26038
1205 | 0.44861 | 0 | 0.20671
1206 | 0.44769 | 0 | 0.13781
1207 | 0.44806 | 0.0060482 | 0.10943
1208 | 0.44463 | 0.037081 | 0.10118
1209 | 0.44591 | 0.1022 | 0.11777
1210 | 0.4433 | 0.18269 | 0.14216
1211 | 0.44631 | 0.18638 | 0.16954
1212 | 0.44472 | 0.17812 | 0.1913
1213 | 0.44683 | 0.1325 | 0.1864
1214 | 0.44941 | 0.10334 | 0.18205
1215 | 0.44655 | 0.065053 | 0.13273
1216 | 0.45098 | 0.022261 | 0.09116
1217 | 0.44731 | 0 | 0.11142
1218 | 0.45078 | 0 | 0.16464
1219 | 0.44997 | 0 | 0.21342
1220 | 0.44372 | 0 | 0.25694
1221 | 0.44351 | 0 | 0.24043
1222 | 0.44206 | 0 | 0.19456
1223 | 0.4409 | 0 | 0.18432
1224 | 0.44051 | 0 | 0.18966
1225 | 0.44022 | 0 | 0.16954
1226 | 0.43687 | 0 | 0.16047
1227 | 0.43818 | 0 | 0.2029
1228 | 0.43579 | 0 | 0.19855
1229 | 0.43329 | 0 | 0.18169
1230 | 0.43265 | 0 | 0.21868
1231 | 0.4306 | 0.0043862 | 0.2738
1232 | 0.43227 | 0.019833 | 0.22176
1233 | 0.42794 | 0.032941 | 0.17262
1234 | 0.42192 | 0.050412 | 0.20725
1235 | 0.4215 | 0.10189 | 0.29574
1236 | 0.42346 | 0.19054 | 0.34687
1237 | 0.4226 | 0.093888 | 0.29882
1238 | 0.4221 | 0.042618 | 0.23663
1239 | 0.42147 | 0.025213 | 0.19111
1240 | 0.4221 | 0.010999 | 0.2214
1241 | 0.41857 | 0 | 0.22357
1242 | 0.41681 | 0 | 0.20399
1243 | 0.41635 | 0 | 0.18441
1244 | 0.41847 | 0 | 0.16718
1245 | 0.41655 | 0 | 0.16301
1246 | 0.41631 | 0 | 0.15648
1247 | 0.41582 | 0 | 0.14107
1248 | 0.40982 | 0 | 0.13436
1249 | 0.40646 | 0 | 0.11614
1250 | 0.41218 | 0 | 0.08563
1251 | 0.41748 | 0 | 0.061469
1252 | 0.41735 | 0 | 0.050907
1253 | 0.41445 | 0 | 0.053581
1254 | 0.4151 | 0 | 0.074524
1255 | 0.41592 | 0.016952 | 0.1165
1256 | 0.41558 | 0.091806 | 0.19383
1257 | 0.41352 | 0.16894 | 0.25947
1258 | 0.41351 | 0.23075 | 0.2544
1259 | 0.41599 | 0.26903 | 0.20199
1260 | 0.41247 | 0.27927 | 0.14234
1261 | 0.41401 | 0.25848 | 0.10181
1262 | 0.41662 | 0.2113 | 0.085313
1263 | 0.41705 | 0.13975 | 0.077561
1264 | 0.4173 | 0.058445 | 0.066727
1265 | 0.41713 | 0 | 0.096555
1266 | 0.41568 | 0 | 0.15095
1267 | 0.41518 | 0 | 0.18277
1268 | 0.41452 | 0 | 0.1573
1269 | 0.41447 | 0 | 0.12665
1270 | 0.41537 | 0 | 0.12629
1271 | 0.4175 | 0 | 0.1437
1272 | 0.41651 | 0 | 0.14288
1273 | 0.41603 | 0 | 0.12611
1274 | 0.41792 | 0 | 0.094379
1275 | 0.41558 | 0 | 0.074705
1276 | 0.41545 | 0 | 0.11106
1277 | 0.41485 | 0 | 0.12393
1278 | 0.41469 | 0 | 0.085993
1279 | 0.4138 | 0.021056 | 0.082774
1280 | 0.41374 | 0.098313 | 0.047597
1281 | 0.41243 | 0.17262 | 0.023821
1282 | 0.41612 | 0.22653 | 0.041047
1283 | 0.41657 | 0.252 | 0.0466
1284 | 0.41332 | 0.25864 | 0.043495
1285 | 0.40971 | 0.23509 | 0.042974
1286 | 0.4194 | 0.17799 | 0.042906
1287 | 0.42201 | 0.1291 | 0.037217
1288 | 0.41731 | 0.056544 | 0.039687
1289 | 0.41783 | 0 | 0.077788
1290 | 0.42107 | 0 | 0.12257
1291 | 0.41794 | 0 | 0.16038
1292 | 0.41532 | 0 | 0.18468
1293 | 0.41693 | 0 | 0.18948
1294 | 0.41801 | 0 | 0.17289
1295 | 0.41918 | 0 | 0.14234
1296 | 0.42096 | 0 | 0.1087
1297 | 0.42029 | 0 | 0.081414
1298 | 0.42215 | 0 | 0.064098
1299 | 0.42292 | 0 | 0.05349
1300 | 0.42643 | 0 | 0.049592
1301 | 0.43039 | 0 | 0.049683
1302 | 0.43006 | 0 | 0.048051
1303 | 0.43106 | 0.02197 | 0.042702
1304 | 0.43437 | 0.097472 | 0.012137
1305 | 0.43325 | 0.17035 | 0
1306 | 0.43517 | 0.2244 | 0
1307 | 0.43506 | 0.23773 | 0
1308 | 0.43386 | 0.20401 | 0
1309 | 0.43639 | 0.16783 | 0
1310 | 0.43795 | 0.13975 | 0
1311 | 0.43929 | 0.12265 | 0
1312 | 0.44329 | 0.058222 | 0
1313 | 0.44018 | 0 | 0
1314 | 0.44097 | 0 | 0
1315 | 0.44211 | 0 | 0
1316 | 0.44171 | 0 | 0
1317 | 0.44358 | 0 | 0
1318 | 0.44399 | 0 | 0
1319 | 0.44903 | 0 | 0
1320 | 0.45037 | 0 | 0
1321 | 0.44786 | 0 | 0
1322 | 0.44553 | 0 | 0
1323 | 0.44415 | 0 | 0
1324 | 0.44103 | 0 | 0
1325 | 0.4412 | 0 | 0
1326 | 0.44223 | 0 | 0
1327 | 0.44018 | 0.024553 | 0
1328 | 0.43817 | 0.10038 | 0
1329 | 0.43657 | 0.17312 | 0
1330 | 0.43222 | 0.23029 | 0
1331 | 0.43366 | 0.26053 | 0
1332 | 0.43476 | 0.28006 | 0
1333 | 0.43479 | 0.25995 | 0
1334 | 0.43562 | 0.21201 | 0.0055729
1335 | 0.4335 | 0.13588 | 0.013237
1336 | 0.43109 | 0.054904 | 0.034134
1337 | 0.43297 | 0 | 0.065775
1338 | 0.43037 | 0 | 0.087715
1339 | 0.42869 | 0 | 0.099002
1340 | 0.43053 | 0 | 0.094651
1341 | 0.42953 | 0 | 0.075657
1342 | 0.43018 | 0 | 0.064914
1343 | 0.43075 | 0 | 0.06165
1344 | 0.42889 | 0 | 0.059247
1345 | 0.42782 | 0 | 0.061559
1346 | 0.42579 | 0 | 0.071033
1347 | 0.4263 | 0 | 0.08155
1348 | 0.426 | 0 | 0.068359
1349 | 0.42793 | 0 | 0.04388
1350 | 0.43064 | 0 | 0.029533
1351 | 0.43031 | 0.015962 | 0.019016
1352 | 0.42906 | 0.084469 | 0.00084499
1353 | 0.42981 | 0.12117 | 0
1354 | 0.43301 | 0.15922 | 0
1355 | 0.43251 | 0.19895 | 0
1356 | 0.43251 | 0.22338 | 0
1357 | 0.4418 | 0.21311 | 0
1358 | 0.44194 | 0.18725 | 0
1359 | 0.4414 | 0.13066 | 0.0011156
1360 | 0.43925 | 0.058214 | 0.012874
1361 | 0.43847 | 0.00064955 | 0.024728
1362 | 0.43811 | 0 | 0.028128
1363 | 0.4345 | 0 | 0.021328
1364 | 0.43565 | 0 | 0.0077062
1365 | 0.43451 | 0 | 0
1366 | 0.43294 | 0 | 0
1367 | 0.43285 | 0 | 0
1368 | 0.4298 | 0 | 0
1369 | 0.43109 | 0 | 0
1370 | 0.43294 | 0 | 0.001775
1371 | 0.43373 | 0 | 0.014937
1372 | 0.43395 | 0 | 0.023844
1373 | 0.43254 | 0 | 0.033227
1374 | 0.43066 | 0 | 0.044492
1375 | 0.4297 | 0.0060036 | 0.054488
1376 | 0.43046 | 0.024241 | 0.041636
1377 | 0.42989 | 0.051387 | 0.0024535
1378 | 0.42956 | 0.14442 | 0
1379 | 0.43059 | 0.27704 | 0
1380 | 0.43065 | 0.28739 | 0.0081199
1381 | 0.42338 | 0.26558 | 0.017146
1382 | 0.42619 | 0.2178 | 0.025793
1383 | 0.42585 | 0.14716 | 0.031188
1384 | 0.4273 | 0.054367 | 0.060698
1385 | 0.42764 | 0.0020866 | 0.11641
1386 | 0.42679 | 0 | 0.19583
1387 | 0.42723 | 0 | 0.29193
1388 | 0.42871 | 0 | 0.36682
1389 | 0.42817 | 0 | 0.38839
1390 | 0.43024 | 0 | 0.38586
1391 | 0.43007 | 0 | 0.36899
1392 | 0.43326 | 0 | 0.34343
1393 | 0.43647 | 0 | 0.30082
1394 | 0.43893 | 0 | 0.21378
1395 | 0.43318 | 0 | 0.19238
1396 | 0.431 | 0 | 0.18413
1397 | 0.42948 | 0 | 0.15168
1398 | 0.42754 | 0 | 0.12393
1399 | 0.43256 | 0.026652 | 0.11342
1400 | 0.4364 | 0.092129 | 0.12847
1401 | 0.43884 | 0.1821 | 0.13626
1402 | 0.43988 | 0.23177 | 0.10888
1403 | 0.43982 | 0.26315 | 0.082502
1404 | 0.44024 | 0.26513 | 0.073164
1405 | 0.4426 | 0.21914 | 0.069039
1406 | 0.44216 | 0.15711 | 0.062874
1407 | 0.43927 | 0.091271 | 0.053672
1408 | 0.44213 | 0.040122 | 0.053128
1409 | 0.4419 | 0.0021026 | 0.084225
1410 | 0.43892 | 0 | 0.1019
1411 | 0.43605 | 0 | 0.076382
1412 | 0.43933 | 0 | 0.032321
1413 | 0.43803 | 0 | 0.0030315
1414 | 0.4353 | 0 | 0
1415 | 0.43183 | 0 | 0
1416 | 0.42862 | 0 | 0
1417 | 0.43055 | 0 | 0
1418 | 0.42904 | 0 | 0
1419 | 0.42403 | 0 | 0
1420 | 0.42345 | 0 | 0
1421 | 0.42278 | 0 | 0
1422 | 0.4234 | 0 | 0.0022354
1423 | 0.42289 | 0.0074338 | 0.013055
1424 | 0.4206 | 0.026668 | 0.018722
1425 | 0.42094 | 0.042596 | 0.027448
1426 | 0.41957 | 0.050513 | 0.047733
1427 | 0.42056 | 0.04807 | 0.075476
1428 | 0.42243 | 0.045507 | 0.092566
1429 | 0.42453 | 0.037576 | 0.09456
1430 | 0.4252 | 0.065143 | 0.092702
1431 | 0.42281 | 0.06535 | 0.082547
1432 | 0.42299 | 0.036436 | 0.063599
1433 | 0.42114 | 0.0024268 | 0.051586
1434 | 0.41855 | 0 | 0.047416
1435 | 0.41866 | 0 | 0.031868
1436 | 0.42014 | 0 | 0.021883
1437 | 0.42116 | 0 | 0.025793
1438 | 0.42135 | 0 | 0.039098
1439 | 0.42329 | 0 | 0.052901
1440 | 0.42102 | 0 | 0.070988
1441 | 0.41965 | 0 | 0.077198
1442 | 0.42422 | 0 | 0.077969
1443 | 0.4259 | 0 | 0.086491
1444 | 0.43401 | 0 | 0.08708
1445 | 0.44256 | 0 | 0.075657
1446 | 0.44581 | 0 | 0.065412
1447 | 0.44681 | 0.018559 | 0.051994
1448 | 0.44562 | 0.053032 | 0.02806
1449 | 0.44345 | 0.10916 | 0.054488
1450 | 0.45595 | 0.14489 | 0.0665
1451 | 0.47465 | 0.16492 | 0.062557
1452 | 0.47401 | 0.17235 | 0.051269
1453 | 0.48257 | 0.1821 | 0.039891
1454 | 0.4907 | 0.13957 | 0.030984
1455 | 0.50526 | 0.073707 | 0.018767
1456 | 0.54553 | 0.035797 | 0.015526
1457 | 0.56427 | 0.0035192 | 0.051088
1458 | 0.58125 | 0 | 0.12874
1459 | 0.61195 | 0 | 0.20598
1460 | 0.62795 | 0 | 0.25857
1461 | 0.64795 | 0 | 0.31006
1462 | 0.66514 | 0 | 0.3282
1463 | 0.66605 | 0 | 0.30281
1464 | 0.67427 | 0 | 0.39601
1465 | 0.68188 | 0 | 0.51423
1466 | 0.68789 | 0 | 0.45367
1467 | 0.69457 | 0 | 0.43916
1468 | 0.69672 | 0 | 0.49936
1469 | 0.69334 | 0 | 0.68105
1470 | 0.69447 | 0 | 0.7427
1471 | 0.69475 | 0.01895 | 0.7427
1472 | 0.69229 | 0.076043 | 0.69955
1473 | 0.68643 | 0.12923 | 0.55594
1474 | 0.68387 | 0.11723 | 0.47906
1475 | 0.68159 | 0.037433 | 0.44823
1476 | 0.67333 | 0.024955 | 0.38187
1477 | 0.67183 | 0.021451 | 0.31024
1478 | 0.66631 | 0.01916 | 0.28703
1479 | 0.66597 | 0.018151 | 0.21922
1480 | 0.66741 | 0.0084713 | 0.20072
1481 | 0.66793 | 0.0007054 | 0.21432
1482 | 0.66461 | 0 | 0.27525
1483 | 0.66205 | 0 | 0.52729
1484 | 0.66144 | 0 | 0.7427
1485 | 0.6569 | 0 | 0.7427
1486 | 0.6545 | 0 | 0.7427
1487 | 0.65217 | 0 | 0.71224
1488 | 0.64888 | 0 | 0.7427
1489 | 0.64418 | 0 | 0.7427
1490 | 0.64187 | 0 | 0.7427
1491 | 0.64884 | 0 | 0.7427
1492 | 0.64891 | 0 | 0.7427
1493 | 0.6497 | 0 | 0.7427
1494 | 0.64011 | 0 | 0.7427
1495 | 0.63627 | 0.019388 | 0.7427
1496 | 0.63561 | 0.047361 | 0.7427
1497 | 0.62524 | 0.038888 | 0.7427
1498 | 0.62734 | 0.076009 | 0.7427
1499 | 0.62324 | 0.1889 | 0.7427
1500 | 0.62427 | 0.21755 | 0.7427
1501 | 0.6224 | 0.20503 | 0.7427
1502 | 0.61415 | 0.2087 | 0.7427
1503 | 0.61855 | 0.12587 | 0.7427
1504 | 0.61137 | 0.047188 | 0.7427
1505 | 0.61019 | 0.003082 | 0.7427
1506 | 0.61218 | 0 | 0.7427
1507 | 0.60555 | 0 | 0.7427
1508 | 0.60246 | 0 | 0.7427
1509 | 0.60147 | 0 | 0.7427
1510 | 0.603 | 0 | 0.7427
1511 | 0.59854 | 0 | 0.7427
1512 | 0.59681 | 0 | 0.7427
1513 | 0.59849 | 0 | 0.7427
1514 | 0.59821 | 0 | 0.7427
1515 | 0.59337 | 0 | 0.7427
1516 | 0.60151 | 0 | 0.7427
1517 | 0.59788 | 0 | 0.7427
1518 | 0.5963 | 0 | 0.7427
1519 | 0.59697 | 0.025997 | 0.7427
1520 | 0.59948 | 0.10384 | 0.7427
1521 | 0.59868 | 0.18539 | 0.7427
1522 | 0.60434 | 0.21299 | 0.7427
1523 | 0.59776 | 0.22036 | 0.7427
1524 | 0.59661 | 0.2306 | 0.7427
1525 | 0.59865 | 0.21503 | 0.72819
1526 | 0.59143 | 0.17543 | 0.57081
1527 | 0.5859 | 0.12354 | 0.43663
1528 | 0.58835 | 0.052515 | 0.28033
1529 | 0.58616 | 0.0050217 | 0.20961
1530 | 0.5829 | 0 | 0.20363
1531 | 0.58017 | 0 | 0.22375
1532 | 0.57927 | 0 | 0.21487
1533 | 0.57569 | 0 | 0.20616
1534 | 0.56597 | 0 | 0.17878
1535 | 0.5613 | 0 | 0.14433
1536 | 0.56776 | 0 | 0.13336
1537 | 0.56468 | 0 | 0.16419
1538 | 0.56314 | 0 | 0.16364
1539 | 0.55954 | 0 | 0.135
1540 | 0.55735 | 0 | 0.10399
1541 | 0.5526 | 0 | 0.084497
1542 | 0.5485 | 0 | 0.084497
1543 | 0.54745 | 0.017056 | 0.12004
1544 | 0.54179 | 0.067339 | 0.14769
1545 | 0.53448 | 0.16328 | 0.16011
1546 | 0.53747 | 0.1922 | 0.28431
1547 | 0.53979 | 0.16748 | 0.3233
1548 | 0.54221 | 0.17385 | 0.33545
1549 | 0.54355 | 0.16581 | 0.37534
1550 | 0.53956 | 0.11178 | 0.44243
1551 | 0.53537 | 0.050106 | 0.61867
1552 | 0.53576 | 0.022173 | 0.69846
1553 | 0.536 | 0.0033202 | 0.67597
1554 | 0.53428 | 0 | 0.64587
1555 | 0.53247 | 0 | 0.62049
1556 | 0.52711 | 0 | 0.59293
1557 | 0.52516 | 0 | 0.55412
1558 | 0.52412 | 0 | 0.5204
1559 | 0.52581 | 0 | 0.45367
1560 | 0.52929 | 0 | 0.4446
1561 | 0.5297 | 0 | 0.27815
1562 | 0.52437 | 0 | 0.24551
1563 | 0.52259 | 0 | 0.28667
1564 | 0.52024 | 0 | 0.33345
1565 | 0.52099 | 0 | 0.26945
1566 | 0.51837 | 0 | 0.28087
1567 | 0.52004 | 0.03105 | 0.36609
1568 | 0.51734 | 0.087075 | 0.47906
1569 | 0.51775 | 0.12996 | 0.62411
1570 | 0.51194 | 0.11167 | 0.7427
1571 | 0.51169 | 0.10031 | 0.7427
1572 | 0.51046 | 0.10895 | 0.7427
1573 | 0.51377 | 0.13595 | 0.7427
1574 | 0.50309 | 0.12533 | 0.7427
1575 | 0.49527 | 0.061187 | 0.7427
1576 | 0.49767 | 0.038418 | 0.7427
1577 | 0.50191 | 0.01347 | 0.67561
1578 | 0.49834 | 0 | 0.7427
1579 | 0.48779 | 0 | 0.7427
1580 | 0.49146 | 0 | 0.7427
1581 | 0.49117 | 0 | 0.7427
1582 | 0.49025 | 0 | 0.7427
1583 | 0.48712 | 0 | 0.7427
1584 | 0.48508 | 0 | 0.7427
1585 | 0.48199 | 0 | 0.7427
1586 | 0.48303 | 0 | 0.7427
1587 | 0.484 | 0 | 0.7427
1588 | 0.48159 | 0 | 0.7427
1589 | 0.47798 | 0 | 0.7427
1590 | 0.4738 | 0 | 0.7427
1591 | 0.47437 | 0.017318 | 0.7427
1592 | 0.47423 | 0.04009 | 0.7427
1593 | 0.47287 | 0.05185 | 0.7427
1594 | 0.4718 | 0.067945 | 0.7427
1595 | 0.47198 | 0.14928 | 0.7427
1596 | 0.47312 | 0.2127 | 0.7427
1597 | 0.47289 | 0.16027 | 0.7427
1598 | 0.47413 | 0.16818 | 0.7427
1599 | 0.47375 | 0.1535 | 0.66074
1600 | 0.46396 | 0.089894 | 0.46963
1601 | 0.46157 | 0.016362 | 0.301
1602 | 0.45279 | 0 | 0.20925
1603 | 0.47285 | 0 | 0.17906
1604 | 0.46348 | 0 | 0.16999
1605 | 0.46239 | 0 | 0.18459
1606 | 0.46089 | 0 | 0.19674
1607 | 0.46138 | 0 | 0.27434
1608 | 0.46314 | 0 | 0.3728
1609 | 0.46549 | 0 | 0.38295
1610 | 0.4674 | 0 | 0.39927
1611 | 0.46997 | 0 | 0.46926
1612 | 0.47104 | 0 | 0.68214
1613 | 0.46953 | 0 | 0.7427
1614 | 0.47002 | 0 | 0.7427
1615 | 0.46832 | 0.013459 | 0.7427
1616 | 0.46801 | 0.020634 | 0.7427
1617 | 0.47136 | 0.033179 | 0.7427
1618 | 0.47591 | 0.2352 | 0.7427
1619 | 0.47726 | 0.28867 | 0.7427
1620 | 0.47158 | 0.29086 | 0.7427
1621 | 0.47924 | 0.22145 | 0.7427
1622 | 0.47554 | 0.15005 | 0.7427
1623 | 0.46903 | 0.074157 | 0.7427
1624 | 0.47305 | 0.048259 | 0.63137
1625 | 0.46274 | 0.0089978 | 0.49501
1626 | 0.46845 | 0 | 0.49139
1627 | 0.46967 | 0 | 0.54832
1628 | 0.46987 | 0 | 0.64333
1629 | 0.47045 | 0 | 0.72312
1630 | 0.46876 | 0 | 0.7427
1631 | 0.47209 | 0 | 0.7427
1632 | 0.47628 | 0 | 0.7427
1633 | 0.47958 | 0 | 0.7427
1634 | 0.47983 | 0 | 0.7427
1635 | 0.48384 | 0 | 0.71478
1636 | 0.48767 | 0 | 0.59655
1637 | 0.48498 | 0 | 0.38622
1638 | 0.48679 | 0 | 0.19329
1639 | 0.48605 | 0.017234 | 0.11242
1640 | 0.49758 | 0.052313 | 0.10045
1641 | 0.49989 | 0.086122 | 0.1019
1642 | 0.50498 | 0.082807 | 0.071577
1643 | 0.48757 | 0.098944 | 0.026201
1644 | 0.49053 | 0.13673 | 0
1645 | 0.49887 | 0.14068 | 0
1646 | 0.50099 | 0.088964 | 0
1647 | 0.49382 | 0.044537 | 0
1648 | 0.50092 | 0.018153 | 0
1649 | 0.49997 | 0.0039902 | 0.0534
1650 | 0.50481 | 0 | 0.1592
1651 | 0.50157 | 0 | 0.19655
1652 | 0.50548 | 0 | 0.19909
1653 | 0.50298 | 0 | 0.21741
1654 | 0.50283 | 0 | 0.21958
1655 | 0.50713 | 0 | 0.18803
1656 | 0.51194 | 0 | 0.15485
1657 | 0.51299 | 0 | 0.14923
1658 | 0.52084 | 0 | 0.17761
1659 | 0.51787 | 0 | 0.25657
1660 | 0.5194 | 0 | 0.28758
1661 | 0.5185 | 0 | 0.31441
1662 | 0.5217 | 0 | 0.3311
1663 | 0.52085 | 0.010653 | 0.32529
1664 | 0.5221 | 0.050992 | 0.34905
1665 | 0.54041 | 0.15616 | 0.38441
1666 | 0.52759 | 0.1743 | 0.42502
1667 | 0.51949 | 0.1682 | 0.44932
1668 | 0.51538 | 0.1789 | 0.41886
1669 | 0.52014 | 0.11122 | 0.30771
1670 | 0.52441 | 0.079221 | 0.17942
1671 | 0.52859 | 0.044161 | 0.085811
1672 | 0.54898 | 0.018469 | 0.048504
1673 | 0.54656 | 0.0052876 | 0.079329
1674 | 0.53342 | 0 | 0.12901
1675 | 0.53714 | 0 | 0.15204
1676 | 0.55468 | 0 | 0.16446
1677 | 0.56501 | 0 | 0.12529
1678 | 0.56513 | 0 | 0.082321
1679 | 0.57429 | 0 | 0.069719
1680 | 0.57484 | 0 | 0.082502
1681 | 0.57024 | 0 | 0.081233
1682 | 0.57331 | 0 | 0.067271
1683 | 0.57693 | 0 | 0.066183
1684 | 0.57696 | 0 | 0.078468
1685 | 0.57456 | 0 | 0.08912
1686 | 0.57195 | 0 | 0.078332
1687 | 0.57054 | 0.023198 | 0.1068
1688 | 0.56393 | 0.065144 | 0.17307
1689 | 0.55959 | 0.11452 | 0.28341
1690 | 0.56582 | 0.22711 | 0.35848
1691 | 0.56106 | 0.26396 | 0.4214
1692 | 0.56007 | 0.25317 | 0.59982
1693 | 0.55559 | 0.22979 | 0.7427
1694 | 0.55012 | 0.20661 | 0.7427
1695 | 0.54916 | 0.14694 | 0.7427
1696 | 0.54861 | 0.066311 | 0.7427
1697 | 0.54714 | 0.01047 | 0.7427
1698 | 0.54211 | 0 | 0.7427
1699 | 0.53615 | 0 | 0.7427
1700 | 0.53204 | 0 | 0.7427
1701 | 0.53217 | 0 | 0.7427
1702 | 0.52925 | 0 | 0.7427
1703 | 0.52685 | 0 | 0.7427
1704 | 0.5274 | 0 | 0.7427
1705 | 0.52824 | 0 | 0.7427
1706 | 0.5303 | 0 | 0.7427
1707 | 0.52935 | 0 | 0.7427
1708 | 0.52776 | 0 | 0.7427
1709 | 0.52801 | 0 | 0.7427
1710 | 0.52185 | 0.00046008 | 0.7427
1711 | 0.52302 | 0.073292 | 0.7427
1712 | 0.52207 | 0.16159 | 0.7427
1713 | 0.52432 | 0.23964 | 0.7427
1714 | 0.52314 | 0.29474 | 0.7427
1715 | 0.51666 | 0.30266 | 0.7427
1716 | 0.52088 | 0.29675 | 0.7427
1717 | 0.51953 | 0.26905 | 0.7427
1718 | 0.51651 | 0.21112 | 0.7427
1719 | 0.51687 | 0.13908 | 0.7427
1720 | 0.51805 | 0.071587 | 0.7427
1721 | 0.5163 | 0.014679 | 0.7427
1722 | 0.50953 | 0 | 0.7427
1723 | 0.50476 | 0 | 0.7427
1724 | 0.50577 | 0 | 0.7427
1725 | 0.49798 | 0 | 0.7427
1726 | 0.50681 | 0 | 0.7427
1727 | 0.50847 | 0 | 0.7427
1728 | 0.5048 | 0 | 0.7427
1729 | 0.50732 | 0 | 0.7427
1730 | 0.51214 | 0 | 0.63463
1731 | 0.51579 | 0 | 0.49755
1732 | 0.51574 | 0 | 0.39782
1733 | 0.51396 | 0 | 0.29955
1734 | 0.51495 | 0.0015695 | 0.36011
1735 | 0.51565 | 0.066253 | 0.42502
1736 | 0.51747 | 0.098409 | 0.35666
1737 | 0.52262 | 0.091436 | 0.54977
1738 | 0.51971 | 0.076764 | 0.7427
1739 | 0.51442 | 0.092451 | 0.72783
1740 | 0.51728 | 0.12853 | 0.64624
1741 | 0.51534 | 0.069646 | 0.69012
1742 | 0.50988 | 0.050139 | 0.69229
1743 | 0.50882 | 0.033195 | 0.47398
1744 | 0.50694 | 0.017347 | 0.23626
1745 | 0.50176 | 0.0039586 | 0.21686
1746 | 0.50823 | 0 | 0.49429
1747 | 0.50267 | 0 | 0.7427
1748 | 0.50761 | 0 | 0.7427
1749 | 0.50566 | 0 | 0.7427
1750 | 0.50636 | 0 | 0.7427
1751 | 0.5035 | 0 | 0.7427
1752 | 0.50642 | 0 | 0.7427
1753 | 0.50577 | 0 | 0.7427
1754 | 0.50964 | 0 | 0.7427
1755 | 0.51002 | 0 | 0.7427
1756 | 0.5078 | 0 | 0.63427
1757 | 0.50468 | 0 | 0.42937
1758 | 0.50678 | 0.001234 | 0.26908
1759 | 0.5007 | 0.028147 | 0.16917
1760 | 0.50284 | 0.076762 | 0.21378
1761 | 0.50177 | 0.20187 | 0.36645
1762 | 0.50104 | 0.26056 | 0.4
1763 | 0.49962 | 0.2888 | 0.42176
1764 | 0.49904 | 0.23042 | 0.62303
1765 | 0.49011 | 0.082136 | 0.7427
1766 | 0.4904 | 0.057686 | 0.7427
1767 | 0.48853 | 0.053462 | 0.7427
1768 | 0.48886 | 0.0083593 | 0.7427
1769 | 0.48425 | 0.010177 | 0.7427
1770 | 0.47877 | 0 | 0.7427
1771 | 0.47983 | 0 | 0.7427
1772 | 0.48107 | 0 | 0.7427
1773 | 0.47893 | 0 | 0.7427
1774 | 0.47728 | 0 | 0.7427
1775 | 0.4757 | 0 | 0.7427
1776 | 0.48243 | 0 | 0.7427
1777 | 0.48582 | 0 | 0.7427
1778 | 0.48278 | 0 | 0.7427
1779 | 0.48219 | 0 | 0.7427
1780 | 0.48685 | 0 | 0.6379
1781 | 0.48782 | 0 | 0.53708
1782 | 0.47957 | 0.0031401 | 0.44606
1783 | 0.47365 | 0.03 | 0.31224
1784 | 0.47725 | 0.093658 | 0.28268
1785 | 0.48044 | 0.15534 | 0.3019
1786 | 0.48724 | 0.12866 | 0.25458
1787 | 0.48119 | 0.12889 | 0.14896
1788 | 0.48278 | 0.10751 | 0.10344
1789 | 0.47984 | 0.10598 | 0.14043
1790 | 0.48342 | 0.14185 | 0.16274
1791 | 0.48248 | 0.059957 | 0.15077
1792 | 0.48991 | 0.019014 | 0.16274
1793 | 0.48947 | 0.0052233 | 0.48595
1794 | 0.47578 | 0 | 0.7427
1795 | 0.48803 | 0 | 0.7427
1796 | 0.49989 | 0 | 0.7427
1797 | 0.49234 | 0 | 0.7427
1798 | 0.48748 | 0 | 0.7427
1799 | 0.48707 | 0 | 0.7427
1800 | 0.48707 | 0 | 0.7427
1801 | 0.48802 | 0 | 0.7427
1802 | 0.49112 | 0 | 0.7427
1803 | 0.49484 | 0 | 0.7427
1804 | 0.49617 | 0 | 0.7427
1805 | 0.49996 | 0 | 0.7427
1806 | 0.4996 | 0.0055213 | 0.7427
1807 | 0.50104 | 0.05881 | 0.7427
1808 | 0.49825 | 0.15807 | 0.7427
1809 | 0.50223 | 0.23301 | 0.72275
1810 | 0.49926 | 0.30004 | 0.66836
1811 | 0.49833 | 0.32311 | 0.6611
1812 | 0.50122 | 0.18361 | 0.72203
1813 | 0.50044 | 0.15577 | 0.7427
1814 | 0.50491 | 0.17449 | 0.7427
1815 | 0.50421 | 0.1006 | 0.7427
1816 | 0.51181 | 0.041215 | 0.66727
1817 | 0.50991 | 0.0092496 | 0.62375
1818 | 0.51013 | 0 | 0.62738
1819 | 0.51067 | 0 | 0.68323
1820 | 0.514 | 0 | 0.7427
1821 | 0.51501 | 0 | 0.7427
1822 | 0.51457 | 0 | 0.7427
1823 | 0.52019 | 0 | 0.7427
1824 | 0.52315 | 0 | 0.7427
1825 | 0.52257 | 0 | 0.7427
1826 | 0.52745 | 0 | 0.7427
1827 | 0.53102 | 0 | 0.7427
1828 | 0.53437 | 0 | 0.7427
1829 | 0.53186 | 0 | 0.7427
1830 | 0.53508 | 0.010174 | 0.7427
1831 | 0.5339 | 0.0821 | 0.7427
1832 | 0.53393 | 0.11623 | 0.7427
1833 | 0.52623 | 0.13759 | 0.7427
1834 | 0.51021 | 0.23742 | 0.7427
1835 | 0.51785 | 0.29242 | 0.7427
1836 | 0.54373 | 0.22487 | 0.7427
1837 | 0.52365 | 0.15144 | 0.7427
1838 | 0.51972 | 0.14504 | 0.7427
1839 | 0.51951 | 0.12465 | 0.7427
1840 | 0.51638 | 0.061465 | 0.7427
1841 | 0.51851 | 0.018901 | 0.7427
1842 | 0.52414 | 0 | 0.69447
1843 | 0.52709 | 0 | 0.55159
1844 | 0.52771 | 0 | 0.35775
1845 | 0.52642 | 0 | 0.26328
1846 | 0.5254 | 0 | 0.25385
1847 | 0.53666 | 0 | 0.27162
1848 | 0.54265 | 0 | 0.25965
1849 | 0.5422 | 0 | 0.24569
1850 | 0.54551 | 0 | 0.27325
1851 | 0.54833 | 0 | 0.29229
1852 | 0.55118 | 0 | 0.27162
1853 | 0.55436 | 0 | 0.2281
1854 | 0.55357 | 0.0036081 | 0.20671
1855 | 0.55466 | 0.028313 | 0.17634
1856 | 0.55842 | 0.06582 | 0.18876
1857 | 0.55484 | 0.10584 | 0.27543
1858 | 0.5554 | 0.30237 | 0.24841
1859 | 0.55478 | 0.31687 | 0.21305
1860 | 0.55076 | 0.2826 | 0.19347
1861 | 0.55327 | 0.25421 | 0.1786
1862 | 0.55287 | 0.21826 | 0.15222
1863 | 0.5521 | 0.16047 | 0.11695
1864 | 0.54952 | 0.078786 | 0.082638
1865 | 0.54634 | 0.027429 | 0.063554
1866 | 0.54675 | 0 | 0.077516
1867 | 0.55139 | 0 | 0.07951
1868 | 0.54491 | 0 | 0.051858
1869 | 0.54361 | 0 | 0.014291
1870 | 0.54248 | 0 | 0
1871 | 0.54258 | 0 | 0
1872 | 0.54027 | 0 | 0.0073153
1873 | 0.54363 | 0 | 0.066636
1874 | 0.54715 | 0 | 0.16156
1875 | 0.54528 | 0 | 0.22901
1876 | 0.54919 | 0 | 0.23862
1877 | 0.55407 | 0 | 0.2078
1878 | 0.55173 | 0.015261 | 0.17797
1879 | 0.55592 | 0.083941 | 0.13255
1880 | 0.55658 | 0.18807 | 0.068314
1881 | 0.55985 | 0.26614 | 0.07126
1882 | 0.55732 | 0.32393 | 0.20997
1883 | 0.55435 | 0.35387 | 0.28849
1884 | 0.55377 | 0.35344 | 0.26219
1885 | 0.55274 | 0.25968 | 0.23373
1886 | 0.55081 | 0.15157 | 0.25041
1887 | 0.5488 | 0.16362 | 0.22266
1888 | 0.54664 | 0.096818 | 0.16954
1889 | 0.54827 | 0.033012 | 0.1514
1890 | 0.54554 | 0 | 0.12384
1891 | 0.54779 | 0 | 0.12548
1892 | 0.55053 | 0 | 0.11233
1893 | 0.55062 | 0 | 0.10399
1894 | 0.54956 | 0 | 0.084723
1895 | 0.54952 | 0 | 0.082502
1896 | 0.55259 | 0 | 0.09864
1897 | 0.55611 | 0 | 0.11224
1898 | 0.55293 | 0 | 0.11958
1899 | 0.55563 | 0 | 0.12194
1900 | 0.55499 | 0 | 0.11868
1901 | 0.55827 | 0 | 0.11496
1902 | 0.56124 | 0.0056609 | 0.10798
1903 | 0.56513 | 0.030131 | 0.086854
1904 | 0.56305 | 0.039093 | 0.10535
1905 | 0.56308 | 0.053033 | 0.19093
1906 | 0.56575 | 0.067019 | 0.18522
1907 | 0.56209 | 0.094921 | 0.16818
1908 | 0.56495 | 0.10804 | 0.15784
1909 | 0.55988 | 0.11992 | 0.1485
1910 | 0.5653 | 0.1259 | 0.13209
1911 | 0.56032 | 0.15953 | 0.11523
1912 | 0.55247 | 0.08754 | 0.093563
1913 | 0.55684 | 0.035091 | 0.07262
1914 | 0.56033 | 0 | 0.081958
1915 | 0.55351 | 0 | 0.083635
1916 | 0.55939 | 0 | 0.057207
1917 | 0.55634 | 0 | 0.026677
1918 | 0.55876 | 0 | 0.0079669
1919 | 0.55729 | 0 | 0.0023388
1920 | 0.56255 | 0 | 0
1921 | 0.56364 | 0 | 0
1922 | 0.563 | 0 | 0
1923 | 0.57298 | 0 | 0
1924 | 0.57389 | 0 | 0
1925 | 0.57489 | 0 | 0
1926 | 0.58339 | 0.0047792 | 0
1927 | 0.59174 | 0.024593 | 0
1928 | 0.59608 | 0.052423 | 0
1929 | 0.59573 | 0.10541 | 0
1930 | 0.59326 | 0.13999 | 0.0090322
1931 | 0.59233 | 0.18517 | 0.017634
1932 | 0.59726 | 0.19751 | 0.021271
1933 | 0.59667 | 0.18109 | 0.018495
1934 | 0.59797 | 0.15177 | 0.014597
1935 | 0.59271 | 0.11263 | 0.014268
1936 | 0.5904 | 0.065257 | 0.014778
1937 | 0.59046 | 0.021997 | 0.028558
1938 | 0.58779 | 0 | 0.11034
1939 | 0.5867 | 0 | 0.23282
1940 | 0.58305 | 0 | 0.27344
1941 | 0.5783 | 0 | 0.24569
1942 | 0.57803 | 0 | 0.20907
1943 | 0.57412 | 0 | 0.16519
1944 | 0.57378 | 0 | 0.1019
1945 | 0.57444 | 0 | 0.048731
1946 | 0.56776 | 0 | 0.018642
1947 | 0.5656 | 0 | 0.017305
1948 | 0.5633 | 0 | 0.037851
1949 | 0.55597 | 0 | 0.028377
1950 | 0.55612 | 0.0066671 | 0.011066
1951 | 0.55435 | 0.040227 | 0.010228
1952 | 0.55148 | 0.12905 | 0.024116
1953 | 0.54795 | 0.2626 | 0.036174
1954 | 0.54322 | 0.31971 | 0.048096
1955 | 0.53744 | 0.34765 | 0.095376
1956 | 0.53899 | 0.34892 | 0.13772
1957 | 0.53644 | 0.31317 | 0.15839
1958 | 0.53613 | 0.26107 | 0.17742
1959 | 0.53068 | 0.18806 | 0.18232
1960 | 0.53211 | 0.10321 | 0.17733
1961 | 0.53208 | 0.024435 | 0.13753
1962 | 0.52483 | 0 | 0.12267
1963 | 0.52411 | 0 | 0.13101
1964 | 0.52441 | 0 | 0.11333
1965 | 0.51978 | 0 | 0.080145
1966 | 0.51824 | 0 | 0.063327
1967 | 0.52735 | 0 | 0.054352
1968 | 0.52467 | 0 | 0.038962
1969 | 0.52263 | 0 | 0.021577
1970 | 0.52109 | 0 | 0.010103
1971 | 0.53683 | 0 | 0.0011021
1972 | 0.52704 | 0 | 0
1973 | 0.52248 | 0 | 0
1974 | 0.52232 | 0.0211 | 0
1975 | 0.52345 | 0.094605 | 0
1976 | 0.52207 | 0.17677 | 0
1977 | 0.52511 | 0.257 | 0
1978 | 0.52825 | 0.3346 | 0
1979 | 0.5311 | 0.3688 | 0
1980 | 0.52882 | 0.3737 | 0
1981 | 0.52936 | 0.34948 | 0.011843
1982 | 0.53387 | 0.29537 | 0.036673
1983 | 0.53577 | 0.19715 | 0.068268
1984 | 0.53114 | 0.099945 | 0.10553
1985 | 0.53729 | 0.036801 | 0.12448
1986 | 0.53615 | 0 | 0.13781
1987 | 0.53041 | 0 | 0.13744
1988 | 0.5309 | 0 | 0.12792
1989 | 0.53369 | 0 | 0.15539
1990 | 0.5322 | 0 | 0.21251
1991 | 0.53194 | 0 | 0.24624
1992 | 0.53345 | 0 | 0.26455
1993 | 0.53585 | 0 | 0.37751
1994 | 0.5291 | 0 | 0.53454
1995 | 0.53917 | 0 | 0.57081
1996 | 0.54253 | 0 | 0.41994
1997 | 0.54396 | 0 | 0.31877
1998 | 0.54257 | 0.0098791 | 0.23953
1999 | 0.54153 | 0.01708 | 0.18586
2000 | 0.54207 | 0.036054 | 0.20036
2001 | 0.53518 | 0.059648 | 0.1922
2002 | 0.5359 | 0.10369 | 0.2058
2003 | 0.53676 | 0.17047 | 0.25422
2004 | 0.545 | 0.15336 | 0.29683
2005 | 0.5464 | 0.12264 | 0.30335
2006 | 0.5475 | 0.10986 | 0.29846
2007 | 0.56205 | 0.12564 | 0.28703
2008 | 0.56405 | 0.077431 | 0.23953
2009 | 0.55045 | 0.034269 | 0.16092
2010 | 0.54925 | 0 | 0.18223
2011 | 0.54863 | 0 | 0.20653
2012 | 0.54793 | 0 | 0.16845
2013 | 0.54541 | 0 | 0.12475
2014 | 0.54526 | 0 | 0.11732
2015 | 0.55049 | 0 | 0.16645
2016 | 0.55193 | 0 | 0.19565
2017 | 0.55649 | 0 | 0.14841
2018 | 0.5481 | 0 | 0.12539
2019 | 0.55232 | 0 | 0.12375
2020 | 0.55624 | 0 | 0.18531
2021 | 0.55993 | 0 | 0.21577
2022 | 0.56432 | 0.0060038 | 0.27579
2023 | 0.56367 | 0.030842 | 0.35884
2024 | 0.55903 | 0.046844 | 0.46818
2025 | 0.56181 | 0.075787 | 0.65603
2026 | 0.55657 | 0.15069 | 0.69265
2027 | 0.55885 | 0.23912 | 0.69628
2028 | 0.55858 | 0.261 | 0.67198
2029 | 0.55575 | 0.26247 | 0.62557
2030 | 0.55469 | 0.17919 | 0.59293
2031 | 0.5528 | 0.09603 | 0.55485
2032 | 0.54987 | 0.051942 | 0.45693
2033 | 0.55541 | 0.018344 | 0.2961
2034 | 0.55765 | 0 | 0.22702
2035 | 0.55778 | 0 | 0.19746
2036 | 0.55674 | 0 | 0.17498
2037 | 0.55617 | 0 | 0.14733
2038 | 0.55322 | 0 | 0.12629
2039 | 0.55524 | 0 | 0.11387
2040 | 0.55363 | 0 | 0.10136
2041 | 0.56182 | 0 | 0.10281
2042 | 0.56564 | 0 | 0.10018
2043 | 0.57037 | 0 | 0.11079
2044 | 0.56723 | 0 | 0.10426
2045 | 0.56514 | 0 | 0.09592
2046 | 0.55858 | 0.0038422 | 0.090344
2047 | 0.56295 | 0.016192 | 0.077697
2048 | 0.55878 | 0.052141 | 0.11405
2049 | 0.56279 | 0.079885 | 0.18404
2050 | 0.5571 | 0.10881 | 0.2408
2051 | 0.55588 | 0.1866 | 0.29012
2052 | 0.55138 | 0.2656 | 0.32076
2053 | 0.54783 | 0.23695 | 0.32149
2054 | 0.54913 | 0.11274 | 0.2932
2055 | 0.54634 | 0.08917 | 0.24896
2056 | 0.55039 | 0.043194 | 0.20979
2057 | 0.55043 | 0.012323 | 0.21197
2058 | 0.54994 | 0 | 0.23191
2059 | 0.54824 | 0 | 0.14125
2060 | 0.54982 | 0 | 0.11387
2061 | 0.55081 | 0 | 0.11469
2062 | 0.54746 | 0 | 0.1126
2063 | 0.55061 | 0 | 0.10508
2064 | 0.55611 | 0 | 0.095104
2065 | 0.56129 | 0 | 0.082593
2066 | 0.56547 | 0 | 0.077198
2067 | 0.57031 | 0 | 0.062874
2068 | 0.57214 | 0 | 0.054125
2069 | 0.57135 | 0 | 0.039211
2070 | 0.57266 | 0.004779 | 0.03214
2071 | 0.56691 | 0.018666 | 0.018846
2072 | 0.56724 | 0.038274 | 0.017192
2073 | 0.56643 | 0.063771 | 0.017509
2074 | 0.56647 | 0.09579 | 0.019651
2075 | 0.56482 | 0.095978 | 0.022801
2076 | 0.56603 | 0.094135 | 0.031981
2077 | 0.56461 | 0.099579 | 0.049048
2078 | 0.5662 | 0.070104 | 0.059973
2079 | 0.56092 | 0.056276 | 0.054397
2080 | 0.55878 | 0.03711 | 0.036627
2081 | 0.559 | 0.014649 | 0.014506
2082 | 0.55376 | 0 | 0.012183
2083 | 0.5553 | 0 | 0.013123
2084 | 0.55375 | 0 | 0.0094231
2085 | 0.54755 | 0 | 0.003244
2086 | 0.54614 | 0 | 0
2087 | 0.54533 | 0 | 0
2088 | 0.54314 | 0 | 0
2089 | 0.54286 | 0 | 0
2090 | 0.54401 | 0 | 0
2091 | 0.54444 | 0 | 0
2092 | 0.54307 | 0 | 0
2093 | 0.54001 | 0 | 0.0069129
2094 | 0.54169 | 0.010439 | 0.020138
2095 | 0.53436 | 0.034653 | 0.019198
2096 | 0.53353 | 0.063898 | 0.035222
2097 | 0.53174 | 0.10269 | 0.070127
2098 | 0.53533 | 0.12104 | 0.073255
2099 | 0.53519 | 0.14682 | 0.059746
2100 | 0.53424 | 0.20709 | 0.045988
2101 | 0.53123 | 0.31538 | 0.036129
2102 | 0.52928 | 0.29984 | 0.029896
2103 | 0.52579 | 0.22671 | 0.02364
2104 | 0.52365 | 0.13687 | 0.01522
2105 | 0.52003 | 0.053394 | 0.0042158
2106 | 0.51837 | 0 | 0
2107 | 0.51889 | 0 | 0
2108 | 0.52894 | 0 | 0
2109 | 0.53482 | 0 | 0
2110 | 0.54021 | 0 | 0
2111 | 0.54048 | 0 | 0
2112 | 0.54421 | 0 | 0
2113 | 0.5488 | 0 | 0
2114 | 0.5501 | 0 | 0
2115 | 0.55227 | 0 | 0
2116 | 0.55745 | 0 | 0
2117 | 0.56268 | 0 | 0
2118 | 0.56381 | 0.037883 | 0.019481
2119 | 0.56443 | 0.12941 | 0.012704
2120 | 0.5665 | 0.21118 | 0
2121 | 0.57136 | 0.29194 | 0.0048816
2122 | 0.57334 | 0.35418 | 0.038577
2123 | 0.57254 | 0.38227 | 0.065186
2124 | 0.57533 | 0.3835 | 0.093744
2125 | 0.57628 | 0.35733 | 0.12693
2126 | 0.57793 | 0.30917 | 0.15612
2127 | 0.58189 | 0.24041 | 0.16582
2128 | 0.58855 | 0.15446 | 0.13663
2129 | 0.59177 | 0.064504 | 0.096101
2130 | 0.59264 | 0 | 0.10363
2131 | 0.60281 | 0 | 0.1146
2132 | 0.6227 | 0 | 0.10997
2133 | 0.62967 | 0 | 0.10317
2134 | 0.63227 | 0 | 0.099002
2135 | 0.64491 | 0 | 0.089075
2136 | 0.66067 | 0 | 0.067634
2137 | 0.68285 | 0 | 0.041047
2138 | 0.69441 | 0 | 0.02432
2139 | 0.69094 | 0 | 0.0284
2140 | 0.68886 | 0 | 0.045353
2141 | 0.69123 | 0 | 0.064506
2142 | 0.69007 | 0.020884 | 0.061877
2143 | 0.69048 | 0.10307 | 0.059338
2144 | 0.67346 | 0.18893 | 0.12901
2145 | 0.65302 | 0.25381 | 0.13055
2146 | 0.66618 | 0.27564 | 0.11024
2147 | 0.65255 | 0.34165 | 0.092702
2148 | 0.67262 | 0.38977 | 0.082593
2149 | 0.665 | 0.36954 | 0.075929
2150 | 0.67248 | 0.32195 | 0.074116
2151 | 0.67151 | 0.24895 | 0.072303
2152 | 0.64473 | 0.15754 | 0.064324
2153 | 0.67755 | 0.070533 | 0.053264
2154 | 0.66334 | 0.00016316 | 0.068268
2155 | 0.65817 | 0 | 0.094832
2156 | 0.66286 | 0 | 0.11079
2157 | 0.66901 | 0 | 0.11913
2158 | 0.66613 | 0 | 0.1214
2159 | 0.66114 | 0 | 0.11496
2160 | 0.66556 | 0 | 0.10145
2161 | 0.67082 | 0 | 0.088395
2162 | 0.68 | 0 | 0.076473
2163 | 0.6926 | 0 | 0.065639
2164 | 0.7003 | 0 | 0.054669
2165 | 0.69412 | 0 | 0.042928
2166 | 0.69493 | 0.046846 | 0.029261
2167 | 0.6936 | 0.1447 | 0.006148
2168 | 0.69162 | 0.23763 | 0.017078
2169 | 0.71141 | 0.31711 | 0.036877
2170 | 0.70587 | 0.37501 | 0.035018
2171 | 0.6986 | 0.40715 | 0.04379
2172 | 0.69762 | 0.40997 | 0.059927
2173 | 0.70105 | 0.38488 | 0.079556
2174 | 0.70096 | 0.33277 | 0.099002
2175 | 0.70272 | 0.2581 | 0.11995
2176 | 0.70059 | 0.16797 | 0.14488
2177 | 0.71081 | 0.073724 | 0.1573
2178 | 0.7112 | 0.0011645 | 0.24442
2179 | 0.71241 | 0 | 0.35521
2180 | 0.70293 | 0 | 0.38549
2181 | 0.69976 | 0 | 0.39057
2182 | 0.69818 | 0 | 0.40399
2183 | 0.69088 | 0 | 0.3476
2184 | 0.69156 | 0 | 0.32457
2185 | 0.68963 | 0 | 0.33237
2186 | 0.68935 | 0 | 0.33418
2187 | 0.68815 | 0 | 0.31985
2188 | 0.68335 | 0 | 0.28504
2189 | 0.68639 | 0 | 0.25059
2190 | 0.68669 | 0.048124 | 0.20018
2191 | 0.68894 | 0.14583 | 0.1388
2192 | 0.68893 | 0.23607 | 0.20616
2193 | 0.69004 | 0.31228 | 0.22031
2194 | 0.68777 | 0.36686 | 0.25403
2195 | 0.68679 | 0.39404 | 0.30698
2196 | 0.68565 | 0.39202 | 0.36482
2197 | 0.68348 | 0.32585 | 0.4058
2198 | 0.68227 | 0.29582 | 0.42393
2199 | 0.68259 | 0.23423 | 0.40798
2200 | 0.68466 | 0.11627 | 0.36464
2201 | 0.68611 | 0.03744 | 0.37135
2202 | 0.68469 | 0.0013319 | 0.49719
2203 | 0.68685 | 0 | 0.54723
2204 | 0.6912 | 0 | 0.48703
2205 | 0.69348 | 0 | 0.38005
2206 | 0.69542 | 0 | 0.26473
2207 | 0.69645 | 0 | 0.18187
2208 | 0.6984 | 0 | 0.14515
2209 | 0.70522 | 0 | 0.13037
2210 | 0.70223 | 0 | 0.1194
2211 | 0.6943 | 0 | 0.10771
2212 | 0.70217 | 0 | 0.096917
2213 | 0.70297 | 0 | 0.054986
2214 | 0.70919 | 0.024298 | 0.023889
2215 | 0.7098 | 0.063088 | 0
2216 | 0.7051 | 0.13278 | 0
2217 | 0.70067 | 0.24826 | 0
2218 | 0.69569 | 0.32325 | 0
2219 | 0.69265 | 0.3583 | 0
2220 | 0.69205 | 0.3638 | 0.020943
2221 | 0.69504 | 0.32875 | 0.039211
2222 | 0.69999 | 0.27344 | 0.031074
2223 | 0.70198 | 0.14594 | 0.033658
2224 | 0.70482 | 0.056389 | 0.018087
2225 | 0.70428 | 0.020959 | 0.0076892
2226 | 0.70367 | 0.0011816 | 0.0083635
2227 | 0.69528 | 0 | 0.0068733
2228 | 0.69091 | 0 | 0.0028374
2229 | 0.6879 | 0 | 0
2230 | 0.68244 | 0 | 0
2231 | 0.67739 | 0 | 0
2232 | 0.67583 | 0 | 0
2233 | 0.67443 | 0 | 0
2234 | 0.67197 | 0 | 0
2235 | 0.66942 | 0 | 0
2236 | 0.66851 | 0 | 0
2237 | 0.67069 | 0 | 0
2238 | 0.67314 | 0.034183 | 0
2239 | 0.67574 | 0.13664 | 0
2240 | 0.67278 | 0.22974 | 0.0042271
2241 | 0.67371 | 0.30776 | 0.0014385
2242 | 0.6701 | 0.35986 | 0
2243 | 0.67062 | 0.38679 | 0
2244 | 0.66935 | 0.38726 | 0
2245 | 0.67066 | 0.36143 | 0
2246 | 0.66761 | 0.31411 | 0
2247 | 0.66454 | 0.24632 | 0
2248 | 0.66318 | 0.15985 | 0
2249 | 0.66021 | 0.037327 | 0
2250 | 0.65676 | 0.0020412 | 0.014891
2251 | 0.65589 | 0 | 0.057842
2252 | 0.66063 | 0 | 0.068858
2253 | 0.66276 | 0 | 0.060562
2254 | 0.66217 | 0 | 0.038894
2255 | 0.664 | 0 | 0.027402
2256 | 0.6666 | 0 | 0.035675
2257 | 0.6667 | 0 | 0.040231
2258 | 0.66604 | 0 | 0.03248
2259 | 0.66974 | 0 | 0.022019
2260 | 0.67324 | 0 | 0.017271
2261 | 0.67534 | 0 | 0.01845
2262 | 0.6769 | 0.042765 | 0.019277
2263 | 0.67576 | 0.12712 | 0.014959
2264 | 0.66961 | 0.22322 | 0.0015696
2265 | 0.66522 | 0.28329 | 0
2266 | 0.66595 | 0.34924 | 0
2267 | 0.66681 | 0.3809 | 0
2268 | 0.66412 | 0.38525 | 0
2269 | 0.66909 | 0.35677 | 0
2270 | 0.67401 | 0.30724 | 0
2271 | 0.67557 | 0.23367 | 0
2272 | 0.67563 | 0.1469 | 0
2273 | 0.67846 | 0.05802 | 0
2274 | 0.67723 | 0.0043439 | 0
2275 | 0.67608 | 0 | 0
2276 | 0.67095 | 0 | 0
2277 | 0.6639 | 0 | 0
2278 | 0.65868 | 0 | 0
2279 | 0.65372 | 0 | 0
2280 | 0.64868 | 0 | 0
2281 | 0.6427 | 0 | 0
2282 | 0.64263 | 0 | 0
2283 | 0.63701 | 0 | 0
2284 | 0.62911 | 0 | 0.0041931
2285 | 0.62821 | 0 | 0.024139
2286 | 0.62577 | 0.038491 | 0.043178
2287 | 0.63054 | 0.11863 | 0.024501
2288 | 0.63242 | 0.2198 | 0.018733
2289 | 0.63182 | 0.3015 | 0.016194
2290 | 0.63136 | 0.35513 | 0.014608
2291 | 0.62957 | 0.38209 | 0.012727
2292 | 0.63047 | 0.38461 | 0.016965
2293 | 0.62824 | 0.36062 | 0.023572
2294 | 0.6267 | 0.31471 | 0.03257
2295 | 0.62635 | 0.24765 | 0.043246
2296 | 0.62178 | 0.16516 | 0.043314
2297 | 0.61928 | 0.070889 | 0.076292
2298 | 0.61643 | 0.0059771 | 0.16936
2299 | 0.61583 | 0 | 0.26655
2300 | 0.60465 | 0 | 0.2932
2301 | 0.60715 | 0 | 0.28305
2302 | 0.60238 | 0 | 0.25476
2303 | 0.59782 | 0 | 0.21904
2304 | 0.5943 | 0 | 0.17906
2305 | 0.59122 | 0 | 0.14424
2306 | 0.5988 | 0 | 0.11514
2307 | 0.59761 | 0 | 0.096555
2308 | 0.59289 | 0 | 0.085358
2309 | 0.58527 | 0 | 0.075158
2310 | 0.5797 | 0.04746 | 0.05417
2311 | 0.58119 | 0.13516 | 0.0071113
2312 | 0.57231 | 0.23283 | 0
2313 | 0.58673 | 0.3091 | 0.0065276
2314 | 0.5885 | 0.36235 | 0.067815
2315 | 0.58804 | 0.39051 | 0.077334
2316 | 0.58285 | 0.39314 | 0.073391
2317 | 0.57853 | 0.37004 | 0.068178
2318 | 0.58119 | 0.32382 | 0.062693
2319 | 0.5852 | 0.25655 | 0.059338
2320 | 0.57671 | 0.17296 | 0.055757
2321 | 0.5816 | 0.075804 | 0.062194
2322 | 0.58196 | 0.0070963 | 0.11614
2323 | 0.58619 | 0 | 0.18078
2324 | 0.58504 | 0 | 0.20417
2325 | 0.57925 | 0 | 0.18821
2326 | 0.572 | 0 | 0.15802
2327 | 0.58113 | 0 | 0.12294
2328 | 0.58068 | 0 | 0.087715
2329 | 0.58137 | 0 | 0.057751
2330 | 0.58551 | 0 | 0.036129
2331 | 0.57854 | 0 | 0.024411
2332 | 0.5762 | 0 | 0.02228
2333 | 0.57839 | 0.0010691 | 0.029646
2334 | 0.58028 | 0.055146 | 0.02917
2335 | 0.58082 | 0.15564 | 0.012285
2336 | 0.58377 | 0.24395 | 0.01913
2337 | 0.58079 | 0.31891 | 0.044538
2338 | 0.58163 | 0.36838 | 0.068223
2339 | 0.58465 | 0.39462 | 0.084905
2340 | 0.5847 | 0.39623 | 0.10517
2341 | 0.58018 | 0.37195 | 0.12974
2342 | 0.58503 | 0.32403 | 0.15023
2343 | 0.58805 | 0.25544 | 0.16546
2344 | 0.58444 | 0.17015 | 0.1816
2345 | 0.58554 | 0.072919 | 0.19746
2346 | 0.5853 | 0.0079501 | 0.18966
2347 | 0.57873 | 0 | 0.21088
2348 | 0.57908 | 0 | 0.22974
2349 | 0.582 | 0 | 0.22557
2350 | 0.58393 | 0 | 0.20562
2351 | 0.58164 | 0 | 0.18495
2352 | 0.58369 | 0 | 0.18205
2353 | 0.58062 | 0 | 0.17987
2354 | 0.57736 | 0 | 0.17389
2355 | 0.57796 | 0 | 0.1631
2356 | 0.5733 | 0 | 0.12847
2357 | 0.57386 | 0.0020091 | 0.10236
2358 | 0.56985 | 0.051925 | 0.12711
2359 | 0.5695 | 0.15114 | 0.14234
2360 | 0.56447 | 0.24389 | 0.15748
2361 | 0.56885 | 0.32749 | 0.17969
2362 | 0.57006 | 0.38733 | 0.1738
2363 | 0.56824 | 0.41873 | 0.14751
2364 | 0.55707 | 0.42139 | 0.12584
2365 | 0.57471 | 0.39627 | 0.11849
2366 | 0.57145 | 0.34729 | 0.12439
2367 | 0.57144 | 0.27367 | 0.13726
2368 | 0.57465 | 0.18465 | 0.15639
2369 | 0.57439 | 0.081364 | 0.17978
2370 | 0.57394 | 0.0090208 | 0.18005
2371 | 0.57244 | 0 | 0.19456
2372 | 0.57161 | 0 | 0.19257
2373 | 0.57001 | 0 | 0.18078
2374 | 0.57082 | 0 | 0.16881
2375 | 0.56814 | 0 | 0.15213
2376 | 0.56472 | 0 | 0.13509
2377 | 0.56754 | 0 | 0.12421
2378 | 0.57148 | 0 | 0.11786
2379 | 0.57534 | 0 | 0.11142
2380 | 0.5746 | 0 | 0.10027
2381 | 0.57766 | 0.0037373 | 0.085585
2382 | 0.57983 | 0.061486 | 0.068903
2383 | 0.5836 | 0.16217 | 0.07058
2384 | 0.58983 | 0.25866 | 0.088622
2385 | 0.5874 | 0.33687 | 0.082683
2386 | 0.58806 | 0.39021 | 0.073119
2387 | 0.59004 | 0.42904 | 0.062375
2388 | 0.59343 | 0.43087 | 0.05621
2389 | 0.59029 | 0.40381 | 0.055485
2390 | 0.58568 | 0.35154 | 0.058749
2391 | 0.5849 | 0.27714 | 0.066183
2392 | 0.58113 | 0.18618 | 0.084315
2393 | 0.58131 | 0.079894 | 0.11596
2394 | 0.58634 | 0.010021 | 0.16655
2395 | 0.5862 | 0 | 0.24823
2396 | 0.58595 | 0 | 0.25766
2397 | 0.58827 | 0 | 0.23808
2398 | 0.5948 | 0 | 0.20943
2399 | 0.59738 | 0 | 0.17534
2400 | 0.5962 | 0 | 0.15712
2401 | 0.60186 | 0 | 0.1417
2402 | 0.60585 | 0 | 0.12412
2403 | 0.60919 | 0 | 0.10707
2404 | 0.61465 | 0 | 0.09456
2405 | 0.61825 | 0.0050109 | 0.085675
2406 | 0.62112 | 0.056804 | 0.051632
2407 | 0.62408 | 0.17148 | 0.031664
2408 | 0.62349 | 0.22915 | 0.027108
2409 | 0.61741 | 0.27598 | 0.02049
2410 | 0.62775 | 0.33745 | 0.019572
2411 | 0.63075 | 0.36352 | 0.022201
2412 | 0.63476 | 0.35599 | 0.028536
2413 | 0.63388 | 0.33822 | 0.036559
2414 | 0.6312 | 0.23612 | 0.04447
2415 | 0.63149 | 0.20664 | 0.053717
2416 | 0.62821 | 0.12313 | 0.068132
2417 | 0.62543 | 0.054281 | 0.082729
2418 | 0.62327 | 0.0097064 | 0.08903
2419 | 0.62374 | 0 | 0.10879
2420 | 0.62315 | 0 | 0.12022
2421 | 0.62558 | 0 | 0.12711
2422 | 0.62089 | 0 | 0.13155
2423 | 0.62047 | 0 | 0.13636
2424 | 0.6186 | 0 | 0.12856
2425 | 0.61913 | 0 | 0.12493
2426 | 0.62374 | 0 | 0.11804
2427 | 0.62877 | 0 | 0.11278
2428 | 0.62753 | 0 | 0.10616
2429 | 0.6315 | 0.0045998 | 0.10154
2430 | 0.63749 | 0.044764 | 0.071215
2431 | 0.64127 | 0.12706 | 0.081097
2432 | 0.64174 | 0.19928 | 0.14125
2433 | 0.64344 | 0.26599 | 0.15367
2434 | 0.64819 | 0.29538 | 0.15503
2435 | 0.64836 | 0.30296 | 0.16319
2436 | 0.645 | 0.24647 | 0.17561
2437 | 0.64464 | 0.24702 | 0.18966
2438 | 0.64587 | 0.24838 | 0.20562
2439 | 0.65031 | 0.16396 | 0.2194
2440 | 0.65102 | 0.10625 | 0.22375
2441 | 0.64567 | 0.048 | 0.20925
2442 | 0.64315 | 0.0087846 | 0.17053
2443 | 0.63823 | 0 | 0.16092
2444 | 0.63522 | 0 | 0.15422
2445 | 0.63193 | 0 | 0.14442
2446 | 0.63274 | 0 | 0.13898
2447 | 0.63095 | 0 | 0.14442
2448 | 0.63012 | 0 | 0.1408
2449 | 0.62601 | 0 | 0.14107
2450 | 0.62533 | 0 | 0.12765
2451 | 0.62947 | 0 | 0.11568
2452 | 0.62816 | 0 | 0.13373
2453 | 0.62817 | 0.0067428 | 0.1136
2454 | 0.62497 | 0.054038 | 0.10218
2455 | 0.62324 | 0.14266 | 0.11197
2456 | 0.62235 | 0.24178 | 0.16945
2457 | 0.62398 | 0.31532 | 0.17162
2458 | 0.61836 | 0.27068 | 0.15422
2459 | 0.62065 | 0.26507 | 0.13527
2460 | 0.6197 | 0.28176 | 0.12983
2461 | 0.61579 | 0.26472 | 0.14297
2462 | 0.6104 | 0.2209 | 0.1573
2463 | 0.6144 | 0.1404 | 0.16156
2464 | 0.61802 | 0.085606 | 0.17298
2465 | 0.61889 | 0.044259 | 0.17017
2466 | 0.61932 | 0.008386 | 0.16927
2467 | 0.61791 | 0 | 0.2437
2468 | 0.62276 | 0 | 0.21741
2469 | 0.62591 | 0 | 0.25748
2470 | 0.62777 | 0 | 0.22158
2471 | 0.62534 | 0 | 0.19202
2472 | 0.62054 | 0 | 0.18123
2473 | 0.6193 | 0 | 0.17289
2474 | 0.61929 | 0 | 0.17189
2475 | 0.62188 | 0 | 0.15639
2476 | 0.62138 | 0 | 0.18078
2477 | 0.62105 | 0.0027162 | 0.15848
2478 | 0.61687 | 0.015608 | 0.10916
2479 | 0.62035 | 0.035185 | 0.1
2480 | 0.62592 | 0.059992 | 0.14261
2481 | 0.62674 | 0.12414 | 0.16519
2482 | 0.63379 | 0.19147 | 0.19347
2483 | 0.63515 | 0.24011 | 0.22266
2484 | 0.6308 | 0.27772 | 0.23463
2485 | 0.62492 | 0.27108 | 0.22665
2486 | 0.62643 | 0.26357 | 0.20852
2487 | 0.63039 | 0.20235 | 0.18568
2488 | 0.63114 | 0.14382 | 0.1485
2489 | 0.62849 | 0.074726 | 0.099093
2490 | 0.63384 | 0.013822 | 0.10816
2491 | 0.62778 | 0 | 0.17815
2492 | 0.6325 | 0 | 0.2029
2493 | 0.63435 | 0 | 0.19764
2494 | 0.62996 | 0 | 0.18839
2495 | 0.62457 | 0 | 0.18731
2496 | 0.62213 | 0 | 0.19293
2497 | 0.62351 | 0 | 0.20417
2498 | 0.6266 | 0 | 0.19746
2499 | 0.63026 | 0 | 0.18985
2500 | 0.62659 | 0 | 0.18413
2501 | 0.62733 | 0.010077 | 0.17144
2502 | 0.63051 | 0.068107 | 0.10698
2503 | 0.63107 | 0.1853 | 0.12194
2504 | 0.63287 | 0.27598 | 0.1514
2505 | 0.62849 | 0.35259 | 0.15068
2506 | 0.63675 | 0.40597 | 0.14007
2507 | 0.63948 | 0.4325 | 0.10898
2508 | 0.63651 | 0.43359 | 0.076065
2509 | 0.63706 | 0.40781 | 0.056074
2510 | 0.63727 | 0.35923 | 0.051224
2511 | 0.63902 | 0.28833 | 0.057253
2512 | 0.64107 | 0.19974 | 0.079918
2513 | 0.63784 | 0.085689 | 0.10979
2514 | 0.62574 | 0.014215 | 0.17053
2515 | 0.62417 | 0 | 0.31061
2516 | 0.633 | 0 | 0.34107
2517 | 0.6341 | 0 | 0.33617
2518 | 0.6346 | 0 | 0.31677
2519 | 0.63409 | 0 | 0.28141
2520 | 0.63532 | 0 | 0.23862
2521 | 0.63238 | 0 | 0.21668
2522 | 0.6303 | 0 | 0.20145
2523 | 0.62908 | 0 | 0.18196
2524 | 0.63455 | 0 | 0.15802
2525 | 0.63561 | 0.011255 | 0.12874
2526 | 0.63195 | 0.070522 | 0.12257
2527 | 0.63329 | 0.18999 | 0.11668
2528 | 0.63157 | 0.28111 | 0.12865
2529 | 0.63265 | 0.35737 | 0.13753
2530 | 0.63417 | 0.40726 | 0.1602
2531 | 0.6361 | 0.43284 | 0.17906
2532 | 0.62003 | 0.43276 | 0.17543
2533 | 0.61963 | 0.40715 | 0.17099
2534 | 0.63325 | 0.35804 | 0.16718
2535 | 0.62757 | 0.28814 | 0.16546
2536 | 0.63146 | 0.20038 | 0.17081
2537 | 0.63297 | 0.0853 | 0.15766
2538 | 0.6333 | 0.015269 | 0.22557
2539 | 0.63219 | 0 | 0.35739
2540 | 0.63346 | 0 | 0.42176
2541 | 0.63161 | 0 | 0.42502
2542 | 0.6306 | 0 | 0.41052
2543 | 0.62781 | 0 | 0.37824
2544 | 0.62988 | 0 | 0.34742
2545 | 0.62851 | 0 | 0.3233
2546 | 0.62833 | 0 | 0.29302
2547 | 0.62977 | 0 | 0.26473
2548 | 0.63289 | 0 | 0.25023
2549 | 0.63324 | 0.012316 | 0.23354
2550 | 0.63156 | 0.072195 | 0.14887
2551 | 0.62877 | 0.19371 | 0.083001
2552 | 0.63698 | 0.28224 | 0.12756
2553 | 0.64525 | 0.35344 | 0.31877
2554 | 0.64548 | 0.39932 | 0.35666
2555 | 0.64658 | 0.4195 | 0.30553
2556 | 0.64553 | 0.41284 | 0.24823
2557 | 0.64368 | 0.3896 | 0.19782
2558 | 0.64909 | 0.34263 | 0.15775
2559 | 0.64852 | 0.2751 | 0.13037
2560 | 0.64571 | 0.19144 | 0.11877
2561 | 0.65873 | 0.082978 | 0.092294
2562 | 0.66493 | 0.016486 | 0.14742
2563 | 0.66333 | 0 | 0.29374
2564 | 0.66386 | 0 | 0.37643
2565 | 0.66416 | 0 | 0.37353
2566 | 0.667 | 0 | 0.3514
2567 | 0.66821 | 0 | 0.31985
2568 | 0.67044 | 0 | 0.27869
2569 | 0.67467 | 0 | 0.23209
2570 | 0.67888 | 0 | 0.1971
2571 | 0.68126 | 0 | 0.18296
2572 | 0.68784 | 0 | 0.14859
2573 | 0.69965 | 0.013713 | 0.11315
2574 | 0.72336 | 0.071567 | 0.056709
2575 | 0.74067 | 0.18877 | 0.02364
2576 | 0.761 | 0.27793 | 0.046509
2577 | 0.76861 | 0.34813 | 0.054986
2578 | 0.78492 | 0.39344 | 0.10499
2579 | 0.78665 | 0.4191 | 0.16147
2580 | 0.77916 | 0.42044 | 0.17897
2581 | 0.79079 | 0.39638 | 0.17398
2582 | 0.78126 | 0.34942 | 0.16383
2583 | 0.77405 | 0.2826 | 0.15766
2584 | 0.7703 | 0.20018 | 0.15503
2585 | 0.76345 | 0.085413 | 0.18123
2586 | 0.75957 | 0.016972 | 0.29211
2587 | 0.74964 | 0 | 0.40508
2588 | 0.74614 | 0 | 0.42538
2589 | 0.74483 | 0 | 0.38839
2590 | 0.74417 | 0 | 0.35576
2591 | 0.73964 | 0 | 0.3155
2592 | 0.74151 | 0 | 0.27362
2593 | 0.73832 | 0 | 0.24189
2594 | 0.73529 | 0 | 0.21487
2595 | 0.73242 | 0 | 0.19565
2596 | 0.72683 | 0 | 0.17325
2597 | 0.72575 | 0.014739 | 0.14778
2598 | 0.72197 | 0.074552 | 0.085721
2599 | 0.71834 | 0.19644 | 0.048821
2600 | 0.71425 | 0.28673 | 0.045512
2601 | 0.7115 | 0.35605 | 0.046827
2602 | 0.70541 | 0.40125 | 0.070399
2603 | 0.70822 | 0.42655 | 0.097371
2604 | 0.69925 | 0.42716 | 0.090616
2605 | 0.69371 | 0.40263 | 0.076201
2606 | 0.68998 | 0.35542 | 0.068948
2607 | 0.68425 | 0.28803 | 0.073708
2608 | 0.69015 | 0.20558 | 0.090299
2609 | 0.67629 | 0.087518 | 0.13744
2610 | 0.66312 | 0.017257 | 0.25621
2611 | 0.65283 | 0 | 0.37316
2612 | 0.64234 | 0 | 0.37208
2613 | 0.64758 | 0 | 0.31151
2614 | 0.64598 | 0 | 0.24787
2615 | 0.64238 | 0 | 0.20435
2616 | 0.63559 | 0 | 0.17579
2617 | 0.63096 | 0 | 0.15929
2618 | 0.63311 | 0 | 0.1417
2619 | 0.62815 | 0 | 0.12539
2620 | 0.62602 | 0 | 0.11106
2621 | 0.6227 | 0.015886 | 0.095467
2622 | 0.62096 | 0.074838 | 0.037579
2623 | 0.61734 | 0.19641 | 0
2624 | 0.6166 | 0.2866 | 0
2625 | 0.61642 | 0.35489 | 0.0092248
2626 | 0.60943 | 0.4002 | 0.01284
2627 | 0.60604 | 0.41424 | 0.016444
2628 | 0.60123 | 0.40561 | 0.016693
2629 | 0.60691 | 0.37332 | 0.018416
2630 | 0.60486 | 0.32476 | 0.021475
2631 | 0.60198 | 0.24506 | 0.025861
2632 | 0.60733 | 0.16726 | 0.03427
2633 | 0.60537 | 0.075921 | 0.044651
2634 | 0.59802 | 0.01903 | 0.079601
2635 | 0.59939 | 0 | 0.14814
2636 | 0.59997 | 0 | 0.19275
2637 | 0.59676 | 0 | 0.19982
2638 | 0.58586 | 0 | 0.19148
2639 | 0.58759 | 0 | 0.17742
2640 | 0.58784 | 0 | 0.15458
2641 | 0.59245 | 0 | 0.13273
2642 | 0.5967 | 0 | 0.11587
2643 | 0.59225 | 0 | 0.10508
2644 | 0.59644 | 0 | 0.096827
2645 | 0.59773 | 0.016453 | 0.087398
2646 | 0.60021 | 0.078183 | 0.03733
2647 | 0.60016 | 0.2054 | 0
2648 | 0.60422 | 0.29435 | 0
2649 | 0.60116 | 0.36244 | 0
2650 | 0.57903 | 0.40926 | 0.0041421
2651 | 0.59618 | 0.43341 | 0
2652 | 0.61109 | 0.43283 | 0
2653 | 0.61493 | 0.40859 | 0
2654 | 0.59603 | 0.36075 | 0
2655 | 0.59398 | 0.29321 | 0
2656 | 0.59282 | 0.21065 | 0
2657 | 0.59498 | 0.088388 | 0.0052074
2658 | 0.59546 | 0.018735 | 0.046464
2659 | 0.58715 | 0 | 0.14488
2660 | 0.5883 | 0 | 0.25204
2661 | 0.5905 | 0 | 0.30045
2662 | 0.58432 | 0 | 0.30299
2663 | 0.5834 | 0 | 0.29374
2664 | 0.57983 | 0 | 0.26491
2665 | 0.58024 | 0 | 0.25131
2666 | 0.58387 | 0 | 0.24007
2667 | 0.58249 | 0 | 0.21596
2668 | 0.58145 | 0 | 0.20399
2669 | 0.57985 | 0.017381 | 0.19238
2670 | 0.5768 | 0.079803 | 0.10798
2671 | 0.5777 | 0.20992 | 0.048413
2672 | 0.58794 | 0.29988 | 0.070671
2673 | 0.58045 | 0.37193 | 0.25422
2674 | 0.57855 | 0.42101 | 0.31877
2675 | 0.5731 | 0.44341 | 0.35159
2676 | 0.56875 | 0.44062 | 0.37208
2677 | 0.567 | 0.41582 | 0.39782
2678 | 0.56332 | 0.36932 | 0.44315
2679 | 0.567 | 0.30209 | 0.50988
2680 | 0.56859 | 0.21671 | 0.55521
2681 | 0.56447 | 0.088923 | 0.55884
2682 | 0.56837 | 0.02005 | 0.60671
2683 | 0.56754 | 0 | 0.69664
2684 | 0.56773 | 0 | 0.66364
2685 | 0.56406 | 0 | 0.5378
2686 | 0.55915 | 0 | 0.51278
2687 | 0.55542 | 0 | 0.49936
2688 | 0.55292 | 0 | 0.49646
2689 | 0.5509 | 0 | 0.56392
2690 | 0.55159 | 0 | 0.62883
2691 | 0.55024 | 0 | 0.63354
2692 | 0.54763 | 0 | 0.57588
2693 | 0.55015 | 0.01872 | 0.51024
2694 | 0.55058 | 0.079844 | 0.43155
2695 | 0.55565 | 0.20672 | 0.64442
2696 | 0.55927 | 0.29428 | 0.7427
2697 | 0.56205 | 0.36268 | 0.7427
2698 | 0.56245 | 0.40992 | 0.7427
2699 | 0.56124 | 0.42981 | 0.7427
2700 | 0.54228 | 0.412 | 0.7427
2701 | 0.55907 | 0.30714 | 0.7427
2702 | 0.55863 | 0.23366 | 0.7427
2703 | 0.56269 | 0.21664 | 0.7427
2704 | 0.55708 | 0.13338 | 0.7427
2705 | 0.55864 | 0.037292 | 0.7427
2706 | 0.56569 | 0.011593 | 0.7427
2707 | 0.55853 | 0 | 0.7427
2708 | 0.55969 | 0 | 0.7427
2709 | 0.56686 | 0 | 0.7427
2710 | 0.55947 | 0 | 0.7427
2711 | 0.55734 | 0 | 0.67924
2712 | 0.55423 | 0 | 0.63826
2713 | 0.55379 | 0 | 0.57262
2714 | 0.55453 | 0 | 0.50408
2715 | 0.55683 | 0 | 0.4573
2716 | 0.55751 | 0 | 0.42974
2717 | 0.55517 | 0.019867 | 0.33817
2718 | 0.55277 | 0.072929 | 0.25385
2719 | 0.55234 | 0.17004 | 0.23536
2720 | 0.54777 | 0.24317 | 0.21849
2721 | 0.54641 | 0.28987 | 0.20018
2722 | 0.54831 | 0.34991 | 0.17788
2723 | 0.5476 | 0.39979 | 0.17108
2724 | 0.54804 | 0.40661 | 0.18305
2725 | 0.54822 | 0.38304 | 0.2029
2726 | 0.54162 | 0.33913 | 0.22176
2727 | 0.54382 | 0.27594 | 0.24279
2728 | 0.5504 | 0.19906 | 0.2515
2729 | 0.55382 | 0.085655 | 0.26528
2730 | 0.5559 | 0.022401 | 0.32348
2731 | 0.55745 | 0 | 0.39238
2732 | 0.56011 | 0 | 0.43082
2733 | 0.56259 | 0 | 0.41559
2734 | 0.56397 | 0 | 0.30843
2735 | 0.56273 | 0 | 0.16129
2736 | 0.56258 | 0 | 0.21614
2737 | 0.57058 | 0 | 0.17878
2738 | 0.57195 | 0 | 0.075793
2739 | 0.57203 | 0 | 0.034655
2740 | 0.57117 | 0 | 0.035245
2741 | 0.57303 | 0.013266 | 0.072031
2742 | 0.57069 | 0.063983 | 0.046509
2743 | 0.57608 | 0.18782 | 0.03044
2744 | 0.57673 | 0.29787 | 0.062783
2745 | 0.5739 | 0.37186 | 0.10399
2746 | 0.57089 | 0.41848 | 0.1388
2747 | 0.57011 | 0.42905 | 0.1689
2748 | 0.569 | 0.37677 | 0.17625
2749 | 0.57042 | 0.39759 | 0.14497
2750 | 0.57201 | 0.36479 | 0.093653
2751 | 0.57035 | 0.2993 | 0.05689
2752 | 0.56932 | 0.21865 | 0.04864
2753 | 0.5645 | 0.091039 | 0.048867
2754 | 0.56507 | 0.020038 | 0.1019
2755 | 0.56395 | 0 | 0.25204
2756 | 0.56155 | 0 | 0.44606
2757 | 0.55535 | 0 | 0.51278
2758 | 0.56138 | 0 | 0.38368
2759 | 0.55828 | 0 | 0.35684
2760 | 0.55871 | 0 | 0.32729
2761 | 0.55861 | 0 | 0.20272
2762 | 0.55748 | 0 | 0.061514
2763 | 0.55673 | 0 | 0
2764 | 0.55522 | 0 | 0
2765 | 0.5555 | 0.022607 | 0
2766 | 0.55488 | 0.081567 | 0
2767 | 0.55579 | 0.17486 | 0.031618
2768 | 0.55102 | 0.23024 | 0.081822
2769 | 0.55346 | 0.29221 | 0.1311
2770 | 0.55204 | 0.36735 | 0.16872
2771 | 0.5513 | 0.38571 | 0.18123
2772 | 0.55049 | 0.3429 | 0.20471
2773 | 0.55083 | 0.2726 | 0.25893
2774 | 0.54724 | 0.21198 | 0.29828
2775 | 0.54557 | 0.15682 | 0.30444
2776 | 0.5409 | 0.11456 | 0.28431
2777 | 0.53247 | 0.066432 | 0.21396
2778 | 0.54165 | 0.021515 | 0.094469
2779 | 0.54368 | 0 | 0.074116
2780 | 0.5421 | 0 | 0.058023
2781 | 0.54102 | 0 | 0.014948
2782 | 0.53611 | 0 | 0
2783 | 0.54178 | 0 | 0.0062273
2784 | 0.53805 | 0 | 0.030598
2785 | 0.53574 | 0 | 0.053445
2786 | 0.53649 | 0 | 0.066138
2787 | 0.53927 | 0 | 0.057479
2788 | 0.54479 | 0 | 0.046464
2789 | 0.5449 | 0.0076571 | 0.060381
2790 | 0.54447 | 0.028599 | 0.039075
2791 | 0.54788 | 0.056625 | 0.012171
2792 | 0.54378 | 0.14417 | 0.035199
2793 | 0.55077 | 0.29542 | 0.066999
2794 | 0.55336 | 0.35277 | 0.086174
2795 | 0.54938 | 0.38369 | 0.10363
2796 | 0.54871 | 0.39639 | 0.12239
2797 | 0.55225 | 0.34032 | 0.12783
2798 | 0.55846 | 0.26388 | 0.11142
2799 | 0.55944 | 0.18381 | 0.092838
2800 | 0.56689 | 0.10895 | 0.085993
2801 | 0.5682 | 0.057521 | 0.085222
2802 | 0.57071 | 0.021363 | 0.069129
2803 | 0.58287 | 0 | 0.04422
2804 | 0.58679 | 0 | 0.024365
2805 | 0.58886 | 0 | 0.0182
2806 | 0.59692 | 0 | 0.024229
2807 | 0.60075 | 0 | 0.030734
2808 | 0.59664 | 0 | 0.038078
2809 | 0.60032 | 0 | 0.038871
2810 | 0.60583 | 0 | 0.038803
2811 | 0.60778 | 0 | 0.038509
2812 | 0.60909 | 0 | 0.035041
2813 | 0.61974 | 0.012317 | 0.029624
2814 | 0.62458 | 0.041642 | 0.024139
2815 | 0.62822 | 0.079507 | 0.018257
2816 | 0.62961 | 0.11745 | 0.0091228
2817 | 0.62864 | 0.15424 | 0.011588
2818 | 0.62771 | 0.26489 | 0.018189
2819 | 0.6356 | 0.32063 | 0.015639
2820 | 0.63854 | 0.3032 | 0.010092
2821 | 0.64849 | 0.23642 | 0.0060403
2822 | 0.66197 | 0.17276 | 0.0020682
2823 | 0.64489 | 0.10699 | 0.001622
2824 | 0.65873 | 0.05681 | 0.002013
2825 | 0.67201 | 0.025865 | 0.001877
2826 | 0.68555 | 0.0086692 | 0.00084854
2827 | 0.7032 | 0 | 0.0085449
2828 | 0.70714 | 0 | 0.023062
2829 | 0.71577 | 0 | 0.032842
2830 | 0.71842 | 0 | 0.039211
2831 | 0.71879 | 0 | 0.042362
2832 | 0.72427 | 0 | 0.046781
2833 | 0.72951 | 0 | 0.059157
2834 | 0.72873 | 0 | 0.080417
2835 | 0.73157 | 0 | 0.10462
2836 | 0.72995 | 0 | 0.11704
2837 | 0.72992 | 0.0070326 | 0.11052
2838 | 0.72611 | 0.023654 | 0.099456
2839 | 0.72149 | 0.057484 | 0.12121
2840 | 0.71577 | 0.08462 | 0.19039
2841 | 0.70963 | 0.086929 | 0.21432
2842 | 0.70143 | 0.12489 | 0.23228
2843 | 0.68757 | 0.1906 | 0.21179
2844 | 0.69849 | 0.18697 | 0.1748
2845 | 0.70371 | 0.20822 | 0.15485
2846 | 0.68438 | 0.23675 | 0.15539
2847 | 0.70251 | 0.23181 | 0.15975
2848 | 0.69725 | 0.21778 | 0.16509
2849 | 0.68707 | 0.091848 | 0.14315
2850 | 0.68256 | 0.022452 | 0.083499
2851 | 0.67926 | 0 | 0.066999
2852 | 0.67502 | 0 | 0.055304
2853 | 0.67036 | 0 | 0.031822
2854 | 0.66814 | 0 | 0.0125
2855 | 0.66692 | 0 | 0.0014591
2856 | 0.66301 | 0 | 0
2857 | 0.65873 | 0 | 0
2858 | 0.65574 | 0 | 0.0054879
2859 | 0.6498 | 0 | 0.017237
2860 | 0.64974 | 0 | 0.02908
2861 | 0.65077 | 0.025531 | 0.038962
2862 | 0.65123 | 0.087572 | 0.018302
2863 | 0.65417 | 0.21815 | 0.0021546
2864 | 0.65185 | 0.31816 | 0.023345
2865 | 0.65255 | 0.38872 | 0.031097
2866 | 0.65043 | 0.43546 | 0.042112
2867 | 0.64878 | 0.45855 | 0.051224
2868 | 0.64214 | 0.45763 | 0.060018
2869 | 0.63956 | 0.43297 | 0.075068
2870 | 0.62601 | 0.38537 | 0.097824
2871 | 0.64734 | 0.31616 | 0.12276
2872 | 0.64136 | 0.21991 | 0.14043
2873 | 0.64221 | 0.090362 | 0.13563
2874 | 0.6488 | 0.027791 | 0.12566
2875 | 0.63884 | 0 | 0.15267
2876 | 0.64396 | 0 | 0.14796
2877 | 0.64778 | 0 | 0.12792
2878 | 0.65408 | 0 | 0.11142
2879 | 0.6549 | 0 | 0.10752
2880 | 0.65329 | 0 | 0.11514
2881 | 0.6476 | 0 | 0.11804
2882 | 0.63705 | 0 | 0.10091
2883 | 0.64178 | 0 | 0.096464
2884 | 0.64033 | 0 | 0.1097
2885 | 0.64717 | 0.024784 | 0.11052
2886 | 0.65173 | 0.053801 | 0.11868
2887 | 0.65675 | 0.077474 | 0.1301
2888 | 0.6574 | 0.14681 | 0.16165
2889 | 0.6587 | 0.22859 | 0.20598
2890 | 0.65373 | 0.31307 | 0.23445
2891 | 0.65712 | 0.39863 | 0.27144
2892 | 0.65733 | 0.4295 | 0.30644
2893 | 0.65911 | 0.41205 | 0.33454
2894 | 0.66344 | 0.37162 | 0.35648
2895 | 0.66221 | 0.30615 | 0.37606
2896 | 0.66345 | 0.21522 | 0.38187
2897 | 0.66291 | 0.089918 | 0.35539
2898 | 0.66105 | 0.027885 | 0.29574
2899 | 0.65962 | 0 | 0.21251
2900 | 0.66314 | 0 | 0.15884
2901 | 0.66634 | 0 | 0.16011
2902 | 0.67955 | 0 | 0.1942
2903 | 0.68354 | 0 | 0.22792
2904 | 0.68513 | 0 | 0.22937
2905 | 0.68992 | 0 | 0.23844
2906 | 0.69154 | 0 | 0.26745
2907 | 0.69125 | 0 | 0.30807
2908 | 0.68794 | 0 | 0.30807
2909 | 0.69155 | 0.015184 | 0.28722
2910 | 0.69627 | 0.043325 | 0.28232
2911 | 0.70257 | 0.072836 | 0.37044
2912 | 0.70961 | 0.10131 | 0.43989
2913 | 0.72995 | 0.11789 | 0.46781
2914 | 0.74107 | 0.20092 | 0.47144
2915 | 0.76337 | 0.21269 | 0.46056
2916 | 0.7831 | 0.23135 | 0.47833
2917 | 0.79447 | 0.24693 | 0.55231
2918 | 0.80558 | 0.21143 | 0.63427
2919 | 0.81017 | 0.22172 | 0.63644
2920 | 0.81407 | 0.13446 | 0.6165
2921 | 0.82224 | 0.056321 | 0.4961
2922 | 0.83284 | 0.018108 | 0.36047
2923 | 0.84134 | 0 | 0.27489
2924 | 0.85747 | 0 | 0.24732
2925 | 0.86676 | 0 | 0.20979
2926 | 0.87372 | 0 | 0.1738
2927 | 0.87262 | 0 | 0.18586
2928 | 0.87834 | 0 | 0.20127
2929 | 0.87937 | 0 | 0.198
2930 | 0.87021 | 0 | 0.20127
2931 | 0.8673 | 0 | 0.21668
2932 | 0.86035 | 0 | 0.21577
2933 | 0.85521 | 0.029043 | 0.1748
2934 | 0.85024 | 0.075021 | 0.13164
2935 | 0.84669 | 0.20873 | 0.31151
2936 | 0.84581 | 0.3029 | 0.31931
2937 | 0.83828 | 0.35273 | 0.34143
2938 | 0.83934 | 0.37458 | 0.36228
2939 | 0.83739 | 0.38355 | 0.39093
2940 | 0.83741 | 0.36493 | 0.42067
2941 | 0.84526 | 0.29521 | 0.4446
2942 | 0.86169 | 0.25389 | 0.47434
2943 | 0.88285 | 0.17535 | 0.48957
2944 | 0.89401 | 0.1044 | 0.47507
2945 | 0.89461 | 0.042098 | 0.43481
2946 | 0.89567 | 0.015568 | 0.32058
2947 | 0.89612 | 0 | 0.20508
2948 | 0.89609 | 0 | 0.17643
2949 | 0.89657 | 0 | 0.17452
2950 | 0.89703 | 0 | 0.15703
2951 | 0.89793 | 0 | 0.16201
2952 | 0.89916 | 0 | 0.17842
2953 | 0.9012 | 0 | 0.2
2954 | 0.90371 | 0 | 0.17588
2955 | 0.90659 | 0 | 0.14733
2956 | 0.90597 | 0 | 0.13518
2957 | 0.90559 | 0.01206 | 0.12702
2958 | 0.90605 | 0.032995 | 0.099818
2959 | 0.90618 | 0.063314 | 0.16373
2960 | 0.90663 | 0.10226 | 0.16219
2961 | 0.90702 | 0.14084 | 0.11559
2962 | 0.90702 | 0.17999 | 0.083726
2963 | 0.90691 | 0.21817 | 0.067407
2964 | 0.90738 | 0.18425 | 0.061015
2965 | 0.90652 | 0.17505 | 0.067588
2966 | 0.90309 | 0.15805 | 0.089528
2967 | 0.90649 | 0.13577 | 0.1252
2968 | 0.90704 | 0.10516 | 0.1524
2969 | 0.90656 | 0.063732 | 0.13853
2970 | 0.90616 | 0.027398 | 0.070943
2971 | 0.90585 | 0 | 0.032344
2972 | 0.90176 | 0 | 0.035947
2973 | 0.89576 | 0 | 0.04422
2974 | 0.89675 | 0 | 0.053037
2975 | 0.89234 | 0 | 0.056754
2976 | 0.88682 | 0 | 0.051541
2977 | 0.88453 | 0 | 0.040186
2978 | 0.87917 | 0 | 0.026904
2979 | 0.86744 | 0 | 0.016138
2980 | 0.86632 | 0 | 0.0065106
2981 | 0.86577 | 0.029334 | 0.00050608
2982 | 0.86068 | 0.091058 | 0
2983 | 0.85726 | 0.22607 | 0
2984 | 0.85183 | 0.29806 | 0
2985 | 0.83703 | 0.34242 | 0
2986 | 0.84362 | 0.3879 | 0.0027878
2987 | 0.8433 | 0.38707 | 0.016852
2988 | 0.83981 | 0.37973 | 0.039778
2989 | 0.83622 | 0.36967 | 0.070625
2990 | 0.83185 | 0.35425 | 0.10671
2991 | 0.82985 | 0.30997 | 0.14189
2992 | 0.82734 | 0.21612 | 0.17199
2993 | 0.82898 | 0.093738 | 0.19728
2994 | 0.8273 | 0.02566 | 0.18839
2995 | 0.82336 | 0 | 0.14751
2996 | 0.81809 | 0 | 0.12738
2997 | 0.81332 | 0 | 0.11732
2998 | 0.82817 | 0 | 0.12539
2999 | 0.82512 | 0 | 0.13917
3000 | 0.81645 | 0 | 0.15911
3001 | 0.81059 | 0 | 0.18495
3002 | 0.81174 | 0 | 0.19093
3003 | 0.807 | 0 | 0.20036
3004 | 0.80582 | 0.00030258 | 0.2058
3005 | 0.80408 | 0.028477 | 0.20308
3006 | 0.79907 | 0.092503 | 0.18024
3007 | 0.79717 | 0.22112 | 0.22792
3008 | 0.79935 | 0.28296 | 0.33309
3009 | 0.79878 | 0.34749 | 0.42067
3010 | 0.80034 | 0.40986 | 0.44932
3011 | 0.79998 | 0.40228 | 0.45367
3012 | 0.79849 | 0.40243 | 0.42792
3013 | 0.80058 | 0.38131 | 0.37751
3014 | 0.80337 | 0.30819 | 0.31478
3015 | 0.80646 | 0.22857 | 0.27307
3016 | 0.80681 | 0.11363 | 0.23735
3017 | 0.81258 | 0.064993 | 0.18422
3018 | 0.82245 | 0.026542 | 0.13418
3019 | 0.84017 | 0.00039214 | 0.11115
3020 | 0.87726 | 0 | 0.10399
3021 | 0.90424 | 0 | 0.10834
3022 | 0.90452 | 0 | 0.12276
3023 | 0.90683 | 0 | 0.13382
3024 | 0.90745 | 0 | 0.14451
3025 | 0.90621 | 0 | 0.14379
3026 | 0.90523 | 0 | 0.1359
3027 | 0.90542 | 0 | 0.1272
3028 | 0.90488 | 0.00051971 | 0.10898
3029 | 0.90578 | 0.026571 | 0.083363
3030 | 0.90684 | 0.084169 | 0.036922
3031 | 0.90689 | 0.19456 | 0.051178
3032 | 0.90528 | 0.31728 | 0.049864
3033 | 0.90718 | 0.38527 | 0.047461
3034 | 0.90428 | 0.41816 | 0.047779
3035 | 0.90263 | 0.4249 | 0.048459
3036 | 0.90252 | 0.4234 | 0.049683
3037 | 0.90184 | 0.4069 | 0.049773
3038 | 0.90343 | 0.36078 | 0.044492
3039 | 0.90204 | 0.31113 | 0.030145
3040 | 0.90219 | 0.20643 | 0.014098
3041 | 0.89196 | 0.090956 | 0
3042 | 0.89288 | 0.032461 | 0
3043 | 0.88991 | 0.0014899 | 0
3044 | 0.88465 | 0 | 0
3045 | 0.88014 | 0 | 0
3046 | 0.88063 | 0 | 0.035947
3047 | 0.8739 | 0 | 0.085086
3048 | 0.87279 | 0 | 0.13345
3049 | 0.87113 | 0 | 0.14959
3050 | 0.87046 | 0 | 0.13726
3051 | 0.86973 | 0 | 0.10843
3052 | 0.86834 | 0.0019295 | 0.097915
3053 | 0.86446 | 0.030262 | 0.069084
3054 | 0.86159 | 0.09295 | 0.011548
3055 | 0.85908 | 0.2099 | 0.005808
3056 | 0.85352 | 0.32246 | 0.054397
3057 | 0.85009 | 0.37478 | 0.084497
3058 | 0.85082 | 0.38536 | 0.11342
3059 | 0.84901 | 0.3377 | 0.14225
3060 | 0.84622 | 0.22395 | 0.18368
3061 | 0.8442 | 0.13665 | 0.26854
3062 | 0.84398 | 0.16328 | 0.35104
3063 | 0.84263 | 0.20563 | 0.34288
3064 | 0.83197 | 0.11139 | 0.24823
3065 | 0.83201 | 0.040254 | 0.17425
3066 | 0.82642 | 0.013321 | 0.15304
3067 | 0.82033 | 0.00065005 | 0.20127
3068 | 0.8107 | 0 | 0.24352
3069 | 0.80353 | 0 | 0.20979
3070 | 0.80224 | 0 | 0.19275
3071 | 0.79778 | 0 | 0.15512
3072 | 0.78908 | 0 | 0.10517
3073 | 0.78247 | 0 | 0.076609
3074 | 0.78201 | 0 | 0.06437
3075 | 0.77722 | 0 | 0.07058
3076 | 0.77537 | 0.00029745 | 0.087806
3077 | 0.77458 | 0.0068298 | 0.06786
3078 | 0.7733 | 0.022982 | 0.033681
3079 | 0.77027 | 0.052854 | 0.031052
3080 | 0.76958 | 0.092006 | 0.035358
3081 | 0.75743 | 0.12418 | 0.032502
3082 | 0.76419 | 0.14816 | 0.023504
3083 | 0.76429 | 0.18913 | 0.014925
3084 | 0.76309 | 0.33843 | 0.0081312
3085 | 0.76545 | 0.37029 | 0.0030627
3086 | 0.76137 | 0.3091 | 0.0004742
3087 | 0.75348 | 0.23084 | 9.9427e-05
3088 | 0.74862 | 0.14806 | 0
3089 | 0.74833 | 0.083299 | 0
3090 | 0.74867 | 0.033757 | 0
3091 | 0.7472 | 0.0027527 | 0
3092 | 0.7492 | 0 | 0
3093 | 0.74376 | 0 | 0
3094 | 0.74586 | 0 | 0.011123
3095 | 0.74572 | 0 | 0.029646
3096 | 0.74476 | 0 | 0.046691
3097 | 0.74226 | 0 | 0.054986
3098 | 0.74125 | 0 | 0.057162
3099 | 0.73247 | 0 | 0.055576
3100 | 0.72688 | 0.0026006 | 0.044039
3101 | 0.72273 | 0.03558 | 0.025884
3102 | 0.71989 | 0.086615 | 0.0084315
3103 | 0.71791 | 0.14879 | 0.0051564
3104 | 0.71266 | 0.20497 | 0.017158
3105 | 0.70799 | 0.26703 | 0.044832
3106 | 0.70027 | 0.30014 | 0.086174
3107 | 0.70345 | 0.21419 | 0.13699
3108 | 0.69959 | 0.16561 | 0.1835
3109 | 0.69763 | 0.24306 | 0.2243
3110 | 0.70298 | 0.27066 | 0.24315
3111 | 0.6976 | 0.23441 | 0.2243
3112 | 0.69368 | 0.15991 | 0.18033
3113 | 0.69422 | 0.055654 | 0.13282
3114 | 0.69746 | 0.029838 | 0.080281
3115 | 0.69627 | 0.0029453 | 0.046781
3116 | 0.69853 | 0 | 0.037806
3117 | 0.69989 | 0 | 0.025997
3118 | 0.69938 | 0 | 0.013758
3119 | 0.69929 | 0 | 0.0040259
3120 | 0.69471 | 0 | 0.0019733
3121 | 0.69219 | 0 | 0.00098949
3122 | 0.69322 | 0 | 0
3123 | 0.69083 | 0 | 0.0077856
3124 | 0.68917 | 0.0037199 | 0.024932
3125 | 0.68833 | 0.026762 | 0.030734
3126 | 0.68802 | 0.055593 | 0.012715
3127 | 0.68329 | 0.088794 | 0.014449
3128 | 0.69054 | 0.14277 | 0.0075362
3129 | 0.69323 | 0.30884 | 0.0066693
3130 | 0.68737 | 0.21405 | 0.0080689
3131 | 0.69088 | 0.13044 | 0.015435
3132 | 0.69095 | 0.12822 | 0.034814
3133 | 0.68575 | 0.11833 | 0.061605
3134 | 0.68245 | 0.096483 | 0.085131
3135 | 0.68178 | 0.07648 | 0.098459
3136 | 0.67824 | 0.065117 | 0.10671
3137 | 0.674 | 0.064136 | 0.11269
3138 | 0.6698 | 0.015644 | 0.10499
3139 | 0.66971 | 0.001474 | 0.13626
3140 | 0.67316 | 0 | 0.21033
3141 | 0.67422 | 0 | 0.27362
3142 | 0.67601 | 0 | 0.27543
3143 | 0.67878 | 0 | 0.2243
3144 | 0.67711 | 0 | 0.19982
3145 | 0.67271 | 0 | 0.18305
3146 | 0.67413 | 0 | 0.16927
3147 | 0.67401 | 0 | 0.16228
3148 | 0.67401 | 0.0024839 | 0.15975
3149 | 0.67505 | 0.021778 | 0.12257
3150 | 0.67938 | 0.049812 | 0.096373
3151 | 0.68059 | 0.085787 | 0.22738
3152 | 0.68208 | 0.14238 | 0.22937
3153 | 0.68707 | 0.26251 | 0.21287
3154 | 0.69079 | 0.33795 | 0.19601
3155 | 0.68988 | 0.37865 | 0.19819
3156 | 0.69102 | 0.42998 | 0.2116
3157 | 0.68523 | 0.44384 | 0.2359
3158 | 0.68577 | 0.39202 | 0.27144
3159 | 0.68366 | 0.28889 | 0.29519
3160 | 0.68419 | 0.1815 | 0.30988
3161 | 0.68076 | 0.096781 | 0.30952
3162 | 0.67559 | 0.024516 | 0.26455
3163 | 0.67037 | 0.0056105 | 0.21523
3164 | 0.66684 | 0 | 0.22339
3165 | 0.67672 | 0 | 0.21432
3166 | 0.67346 | 0 | 0.20562
3167 | 0.66832 | 0 | 0.19637
3168 | 0.66717 | 0 | 0.18694
3169 | 0.66747 | 0 | 0.17715
3170 | 0.6681 | 0 | 0.1816
3171 | 0.67398 | 0 | 0.19293
3172 | 0.6783 | 0.0057447 | 0.20979
3173 | 0.67473 | 0.033885 | 0.135
3174 | 0.67397 | 0.095871 | 0.072167
3175 | 0.67566 | 0.22864 | 0.13391
3176 | 0.67178 | 0.32257 | 0.11877
3177 | 0.66267 | 0.36867 | 0.10508
3178 | 0.66425 | 0.41203 | 0.10852
3179 | 0.64808 | 0.42668 | 0.12267
3180 | 0.6789 | 0.43457 | 0.1456
3181 | 0.67729 | 0.41188 | 0.16364
3182 | 0.67106 | 0.36586 | 0.1864
3183 | 0.66836 | 0.3047 | 0.20907
3184 | 0.66642 | 0.20532 | 0.22684
3185 | 0.67408 | 0.091695 | 0.2281
3186 | 0.67405 | 0.037597 | 0.20163
3187 | 0.67216 | 0.0060679 | 0.1495
3188 | 0.67361 | 0 | 0.15258
3189 | 0.67417 | 0 | 0.16736
3190 | 0.67746 | 0 | 0.17461
3191 | 0.6762 | 0 | 0.16927
3192 | 0.67561 | 0 | 0.15449
3193 | 0.67625 | 0 | 0.13309
3194 | 0.67556 | 0 | 0.11151
3195 | 0.6767 | 0 | 0.08767
3196 | 0.67577 | 0.0066101 | 0.060925
3197 | 0.67666 | 0.038568 | 0.035834
3198 | 0.6769 | 0.096229 | 0.012602
3199 | 0.67953 | 0.18744 | 0.012251
3200 | 0.68253 | 0.24537 | 0.012874
3201 | 0.68236 | 0.2695 | 0.017384
3202 | 0.68295 | 0.34633 | 0.026745
3203 | 0.6861 | 0.37371 | 0.040503
3204 | 0.69127 | 0.38793 | 0.049955
3205 | 0.70152 | 0.39033 | 0.054488
3206 | 0.70522 | 0.38065 | 0.063463
3207 | 0.7038 | 0.34061 | 0.075884
3208 | 0.70828 | 0.23398 | 0.096464
3209 | 0.71403 | 0.099487 | 0.11269
3210 | 0.71687 | 0.022479 | 0.10616
3211 | 0.72125 | 0.0070039 | 0.10063
3212 | 0.71951 | 0 | 0.11106
3213 | 0.719 | 0 | 0.094832
3214 | 0.72833 | 0 | 0.073436
3215 | 0.73007 | 0 | 0.052402
3216 | 0.73186 | 0 | 0.027652
3217 | 0.72721 | 0 | 0.0044509
3218 | 0.7259 | 0 | 0
3219 | 0.72089 | 0 | 0
3220 | 0.71849 | 0.0077881 | 0
3221 | 0.71926 | 0.027268 | 0
3222 | 0.715 | 0.096837 | 0
3223 | 0.71345 | 0.20084 | 0.0015044
3224 | 0.71286 | 0.2726 | 0.036219
3225 | 0.71167 | 0.28331 | 0.058431
3226 | 0.70943 | 0.28767 | 0.073391
3227 | 0.70527 | 0.31943 | 0.096736
3228 | 0.70935 | 0.31963 | 0.12838
3229 | 0.7079 | 0.32201 | 0.16691
3230 | 0.71022 | 0.31106 | 0.20453
3231 | 0.71515 | 0.29529 | 0.23717
3232 | 0.71939 | 0.18288 | 0.26908
3233 | 0.73643 | 0.084681 | 0.27797
3234 | 0.76333 | 0.036503 | 0.23209
3235 | 0.78074 | 0.0058638 | 0.16355
3236 | 0.79372 | 0 | 0.11659
3237 | 0.81268 | 0 | 0.098912
3238 | 0.82444 | 0 | 0.089891
3239 | 0.83023 | 0 | 0.073209
3240 | 0.83102 | 0 | 0.074977
3241 | 0.8368 | 0 | 0.1029
3242 | 0.84077 | 0 | 0.15276
3243 | 0.84654 | 0 | 0.19075
3244 | 0.8535 | 0.0019094 | 0.23155
3245 | 0.85994 | 0.011182 | 0.16328
3246 | 0.86817 | 0.025873 | 0.10943
3247 | 0.86882 | 0.046023 | 0.21922
3248 | 0.86811 | 0.059519 | 0.32475
3249 | 0.87147 | 0.054378 | 0.38368
3250 | 0.86194 | 0.052611 | 0.4359
3251 | 0.85342 | 0.067991 | 0.50263
3252 | 0.84203 | 0.084299 | 0.50734
3253 | 0.82907 | 0.094772 | 0.47072
3254 | 0.82218 | 0.11283 | 0.43953
3255 | 0.81337 | 0.12473 | 0.40508
3256 | 0.79636 | 0.11442 | 0.40145
3257 | 0.79303 | 0.070819 | 0.37751
3258 | 0.78816 | 0.034901 | 0.34415
3259 | 0.78293 | 0.0062892 | 0.33037
3260 | 0.7761 | 0 | 0.30136
3261 | 0.76998 | 0 | 0.24479
3262 | 0.76639 | 0 | 0.19927
3263 | 0.76859 | 0 | 0.16065
3264 | 0.76265 | 0 | 0.11795
3265 | 0.76011 | 0 | 0.0767
3266 | 0.75998 | 0 | 0.046011
3267 | 0.76385 | 0 | 0.032638
3268 | 0.75135 | 0.0077136 | 0.031981
3269 | 0.75496 | 0.040539 | 0.02908
3270 | 0.75773 | 0.094953 | 0.019889
3271 | 0.7493 | 0.20757 | 0.03112
3272 | 0.74903 | 0.32875 | 0.040027
3273 | 0.74591 | 0.38579 | 0.048957
3274 | 0.74226 | 0.4117 | 0.057389
3275 | 0.73446 | 0.42323 | 0.060381
3276 | 0.7351 | 0.37741 | 0.061741
3277 | 0.73136 | 0.34428 | 0.063418
3278 | 0.73133 | 0.24951 | 0.066138
3279 | 0.7248 | 0.21725 | 0.064596
3280 | 0.71979 | 0.17721 | 0.058749
3281 | 0.71744 | 0.089619 | 0.039052
3282 | 0.71473 | 0.039282 | 0.013271
3283 | 0.71616 | 0.0076971 | 0.013781
3284 | 0.71064 | 0 | 0.026927
3285 | 0.70725 | 0 | 0.042702
3286 | 0.71161 | 0 | 0.059882
3287 | 0.71137 | 0 | 0.077697
3288 | 0.71167 | 0 | 0.090254
3289 | 0.70871 | 0 | 0.10082
3290 | 0.71142 | 0 | 0.10825
3291 | 0.71352 | 0 | 0.11142
3292 | 0.71083 | 0.0095875 | 0.10526
3293 | 0.71167 | 0.034904 | 0.060426
3294 | 0.71149 | 0.098042 | 0.016421
3295 | 0.71066 | 0.22044 | 0.027334
3296 | 0.71291 | 0.33413 | 0.072167
3297 | 0.71085 | 0.39708 | 0.10073
3298 | 0.71394 | 0.44089 | 0.1039
3299 | 0.7119 | 0.46177 | 0.097461
3300 | 0.71104 | 0.45994 | 0.089982
3301 | 0.69864 | 0.43688 | 0.08019
3302 | 0.71257 | 0.39325 | 0.062919
3303 | 0.70665 | 0.33076 | 0.04277
3304 | 0.7069 | 0.22006 | 0.027017
3305 | 0.70481 | 0.098848 | 0.015288
3306 | 0.70341 | 0.030358 | 0.024003
3307 | 0.70079 | 0.0094922 | 0.062557
3308 | 0.69938 | 0 | 0.11188
3309 | 0.69889 | 0 | 0.13654
3310 | 0.70017 | 0 | 0.12212
3311 | 0.70327 | 0 | 0.095557
3312 | 0.70567 | 0 | 0.078604
3313 | 0.70469 | 0 | 0.06786
3314 | 0.70072 | 0 | 0.063327
3315 | 0.70056 | 0 | 0.065231
3316 | 0.70487 | 0.010067 | 0.072076
3317 | 0.70248 | 0.040021 | 0.056845
3318 | 0.7018 | 0.097282 | 0.01403
3319 | 0.6995 | 0.20422 | 0.00095974
3320 | 0.70078 | 0.29976 | 0.01769
3321 | 0.70407 | 0.34137 | 0.032593
3322 | 0.70532 | 0.40529 | 0.045557
3323 | 0.70951 | 0.38604 | 0.054352
3324 | 0.71311 | 0.33984 | 0.059338
3325 | 0.71658 | 0.31557 | 0.061605
3326 | 0.72507 | 0.30961 | 0.068404
3327 | 0.73665 | 0.24689 | 0.080689
3328 | 0.73601 | 0.17227 | 0.088758
3329 | 0.74157 | 0.085541 | 0.10571
3330 | 0.74646 | 0.041191 | 0.16872
3331 | 0.75003 | 0.0094581 | 0.23826
3332 | 0.75332 | 0 | 0.24442
3333 | 0.76166 | 0 | 0.19311
3334 | 0.77323 | 0 | 0.14297
3335 | 0.77918 | 0 | 0.11895
3336 | 0.78793 | 0 | 0.10299
3337 | 0.80817 | 0 | 0.098459
3338 | 0.82633 | 0 | 0.091296
3339 | 0.85082 | 0 | 0.083726
3340 | 0.87452 | 0.0093064 | 0.072212
3341 | 0.87692 | 0.042136 | 0.033771
3342 | 0.87835 | 0.092705 | 0.006845
3343 | 0.88282 | 0.14089 | 0.0057088
3344 | 0.88465 | 0.14313 | 0.023028
3345 | 0.88566 | 0.29475 | 0.039483
3346 | 0.88872 | 0.38783 | 0.048595
3347 | 0.89049 | 0.41026 | 0.049955
3348 | 0.89403 | 0.31147 | 0.058522
3349 | 0.89828 | 0.13242 | 0.074343
3350 | 0.90003 | 0.10718 | 0.092928
3351 | 0.90032 | 0.10975 | 0.11315
3352 | 0.89802 | 0.087034 | 0.13409
3353 | 0.89732 | 0.038708 | 0.13581
3354 | 0.89884 | 0.013821 | 0.11831
3355 | 0.90228 | 0.0035191 | 0.13246
3356 | 0.90529 | 0 | 0.12357
3357 | 0.9072 | 0 | 0.12058
3358 | 0.90806 | 0 | 0.14397
3359 | 0.90865 | 0 | 0.16555
3360 | 0.90984 | 0 | 0.18604
3361 | 0.91164 | 0 | 0.18141
3362 | 0.91334 | 0 | 0.1835
3363 | 0.91467 | 0 | 0.14587
3364 | 0.91572 | 0.011489 | 0.12548
3365 | 0.91664 | 0.036497 | 0.074116
3366 | 0.91698 | 0.087956 | 0.035993
3367 | 0.91654 | 0.11179 | 0.027629
3368 | 0.91603 | 0.13154 | 0.025907
3369 | 0.91545 | 0.19058 | 0.023039
3370 | 0.91402 | 0.28436 | 0.022983
3371 | 0.9123 | 0.34868 | 0.027176
3372 | 0.91196 | 0.40665 | 0.036922
3373 | 0.91212 | 0.41081 | 0.055485
3374 | 0.91232 | 0.35822 | 0.081731
3375 | 0.91297 | 0.26141 | 0.11278
3376 | 0.91288 | 0.18273 | 0.14043
3377 | 0.9129 | 0.079041 | 0.1718
3378 | 0.91275 | 0.028821 | 0.20943
3379 | 0.91379 | 0.0056313 | 0.24569
3380 | 0.91457 | 0 | 0.2582
3381 | 0.91539 | 0 | 0.24823
3382 | 0.91601 | 0 | 0.24787
3383 | 0.91709 | 0 | 0.22974
3384 | 0.91745 | 0 | 0.23119
3385 | 0.91715 | 0 | 0.24461
3386 | 0.91731 | 0 | 0.25639
3387 | 0.91833 | 0 | 0.29664
3388 | 0.91953 | 0.0068523 | 0.30245
3389 | 0.91936 | 0.032924 | 0.3039
3390 | 0.91902 | 0.073557 | 0.38368
3391 | 0.91975 | 0.11787 | 0.43409
3392 | 0.92075 | 0.14296 | 0.4417
3393 | 0.92095 | 0.15933 | 0.44859
3394 | 0.92033 | 0.1554 | 0.44751
3395 | 0.9196 | 0.14585 | 0.4359
3396 | 0.91883 | 0.13463 | 0.43264
3397 | 0.91906 | 0.107 | 0.43155
3398 | 0.91927 | 0.091678 | 0.4214
3399 | 0.91986 | 0.084118 | 0.4087
3400 | 0.91888 | 0.056558 | 0.38332
3401 | 0.91835 | 0.039951 | 0.33291
3402 | 0.91744 | 0.022698 | 0.25059
3403 | 0.91653 | 0.006084 | 0.13463
3404 | 0.91603 | 0 | 0.075022
3405 | 0.91595 | 0 | 0.049909
3406 | 0.91553 | 0 | 0.032321
3407 | 0.91477 | 0 | 0.024547
3408 | 0.914 | 0 | 0.020456
3409 | 0.91362 | 0 | 0.019742
3410 | 0.91305 | 0 | 0.020864
3411 | 0.91283 | 0 | 0.022507
3412 | 0.91248 | 0.012476 | 0.021022
3413 | 0.91193 | 0.043882 | 0.01233
3414 | 0.91153 | 0.099462 | 0
3415 | 0.91158 | 0.22673 | 0
3416 | 0.91117 | 0.35266 | 0
3417 | 0.91095 | 0.41706 | 0
3418 | 0.91138 | 0.45952 | 0
3419 | 0.91152 | 0.47874 | 0
3420 | 0.91147 | 0.45693 | 0.0035641
3421 | 0.91093 | 0.40268 | 0.0082729
3422 | 0.91035 | 0.32816 | 0.011446
3423 | 0.91017 | 0.19996 | 0.012738
3424 | 0.91053 | 0.12063 | 0.011933
3425 | 0.90999 | 0.075206 | 0.010358
3426 | 0.90966 | 0.038498 | 0.0077969
3427 | 0.90932 | 0.011146 | 0.014155
3428 | 0.90972 | 0 | 0.029442
3429 | 0.91177 | 0 | 0.047189
3430 | 0.91257 | 0 | 0.059293
3431 | 0.91328 | 0 | 0.060335
3432 | 0.91507 | 0 | 0.05272
3433 | 0.91692 | 0 | 0.043699
3434 | 0.91899 | 0 | 0.039279
3435 | 0.92014 | 0 | 0.036061
3436 | 0.91978 | 0.012922 | 0.031188
3437 | 0.92019 | 0.03847 | 0.021385
3438 | 0.92118 | 0.098466 | 0
3439 | 0.92196 | 0.18394 | 0.00037575
3440 | 0.92343 | 0.2746 | 0.039959
3441 | 0.92457 | 0.32935 | 0.079284
3442 | 0.92455 | 0.33373 | 0.12983
3443 | 0.92363 | 0.33735 | 0.1864
3444 | 0.92223 | 0.37275 | 0.23626
3445 | 0.92021 | 0.38696 | 0.2825
3446 | 0.91754 | 0.31859 | 0.32457
3447 | 0.91521 | 0.25248 | 0.36065
3448 | 0.91363 | 0.18056 | 0.37389
3449 | 0.91238 | 0.098954 | 0.33237
3450 | 0.90968 | 0.044841 | 0.26092
3451 | 0.9083 | 0.0096813 | 0.16691
3452 | 0.90651 | 0 | 0.11659
3453 | 0.90562 | 0 | 0.10508
3454 | 0.90411 | 0 | 0.11043
3455 | 0.90237 | 0 | 0.10435
3456 | 0.90179 | 0 | 0.0932
3457 | 0.90136 | 0 | 0.084587
3458 | 0.90063 | 0 | 0.076654
3459 | 0.89982 | 0 | 0.069583
3460 | 0.89984 | 0.012176 | 0.068631
3461 | 0.89892 | 0.044808 | 0.056074
3462 | 0.89848 | 0.096901 | 0.070943
3463 | 0.89777 | 0.19001 | 0.079012
3464 | 0.89654 | 0.30837 | 0.085675
3465 | 0.89585 | 0.35559 | 0.099456
3466 | 0.89443 | 0.37689 | 0.11052
3467 | 0.89295 | 0.39634 | 0.11514
3468 | 0.89148 | 0.40282 | 0.11741
3469 | 0.89092 | 0.37755 | 0.11559
3470 | 0.89091 | 0.37849 | 0.11324
3471 | 0.89058 | 0.31764 | 0.11451
3472 | 0.89029 | 0.2172 | 0.11859
3473 | 0.89033 | 0.10128 | 0.11777
3474 | 0.88956 | 0.045509 | 0.10018
3475 | 0.88928 | 0.013519 | 0.06582
3476 | 0.88792 | 0 | 0.046736
3477 | 0.88842 | 0 | 0.037262
3478 | 0.88725 | 0 | 0.027833
3479 | 0.88735 | 0 | 0.020898
3480 | 0.88556 | 0 | 0.018529
3481 | 0.88489 | 0 | 0.019084
3482 | 0.8843 | 0 | 0.034293
3483 | 0.88352 | 0 | 0.073844
3484 | 0.88379 | 0.013571 | 0.10281
3485 | 0.8855 | 0.045112 | 0.10607
3486 | 0.88698 | 0.094303 | 0.095195
3487 | 0.88741 | 0.15414 | 0.14914
3488 | 0.88782 | 0.1805 | 0.35739
3489 | 0.88886 | 0.21329 | 0.466
3490 | 0.88931 | 0.29856 | 0.51496
3491 | 0.88915 | 0.34611 | 0.54651
3492 | 0.8882 | 0.38489 | 0.58821
3493 | 0.88789 | 0.36221 | 0.64914
3494 | 0.88816 | 0.31328 | 0.66836
3495 | 0.88931 | 0.26538 | 0.59474
3496 | 0.89077 | 0.1818 | 0.47108
3497 | 0.8907 | 0.099288 | 0.38839
3498 | 0.89088 | 0.045991 | 0.36301
3499 | 0.89084 | 0.014183 | 0.36355
3500 | 0.89129 | 0 | 0.34832
3501 | 0.89176 | 0 | 0.28994
3502 | 0.89211 | 0 | 0.33037
3503 | 0.89194 | 0 | 0.34488
3504 | 0.8914 | 0 | 0.31387
3505 | 0.89172 | 0 | 0.24968
3506 | 0.89258 | 0 | 0.22466
3507 | 0.89326 | 0 | 0.17779
3508 | 0.89387 | 0.012019 | 0.13527
3509 | 0.89447 | 0.043157 | 0.086673
3510 | 0.89395 | 0.08989 | 0.11704
3511 | 0.89385 | 0.1465 | 0.19365
3512 | 0.89347 | 0.25472 | 0.24388
3513 | 0.89411 | 0.31052 | 0.28033
3514 | 0.8946 | 0.3233 | 0.29429
3515 | 0.89484 | 0.33884 | 0.28903
3516 | 0.89534 | 0.26725 | 0.28413
3517 | 0.89569 | 0.2881 | 0.28867
3518 | 0.89636 | 0.16298 | 0.28885
3519 | 0.89646 | 0.16215 | 0.27144
3520 | 0.89629 | 0.11062 | 0.23735
3521 | 0.8957 | 0.081297 | 0.19619
3522 | 0.89494 | 0.041034 | 0.12729
3523 | 0.89415 | 0.010191 | 0.081278
3524 | 0.8939 | 0 | 0.047053
3525 | 0.8943 | 0 | 0.025793
3526 | 0.89465 | 0 | 0.034225
3527 | 0.89399 | 0 | 0.06301
3528 | 0.89352 | 0 | 0.085947
3529 | 0.89348 | 0 | 0.079692
3530 | 0.89394 | 0 | 0.069311
3531 | 0.89443 | 0 | 0.06301
3532 | 0.89469 | 0.0057128 | 0.051813
3533 | 0.8947 | 0.020988 | 0.023107
3534 | 0.89491 | 0.043444 | 0.020206
3535 | 0.89542 | 0.072387 | 0.013883
3536 | 0.8952 | 0.10945 | 0.010919
3537 | 0.89478 | 0.16801 | 0.012307
3538 | 0.89201 | 0.21767 | 0.014483
3539 | 0.88909 | 0.22563 | 0.016058
3540 | 0.88564 | 0.22496 | 0.02126
3541 | 0.8854 | 0.20175 | 0.027584
3542 | 0.88389 | 0.18053 | 0.036378
3543 | 0.88391 | 0.16234 | 0.04422
3544 | 0.88252 | 0.14094 | 0.060834
3545 | 0.88166 | 0.092199 | 0.086265
3546 | 0.88079 | 0.039647 | 0.1272
3547 | 0.87894 | 0.011476 | 0.15793
3548 | 0.87978 | 0 | 0.16519
3549 | 0.8799 | 0 | 0.16999
3550 | 0.8794 | 0 | 0.14968
3551 | 0.87884 | 0 | 0.13318
3552 | 0.8792 | 0 | 0.11831
3553 | 0.87963 | 0 | 0.1019
3554 | 0.87941 | 0 | 0.087534
3555 | 0.87762 | 0 | 0.072756
3556 | 0.8753 | 0.011672 | 0.048685
3557 | 0.87473 | 0.033647 | 0.010279
3558 | 0.87376 | 0.071775 | 0.0096045
3559 | 0.87314 | 0.14469 | 0.0090095
3560 | 0.87331 | 0.2564 | 0.0089812
3561 | 0.87327 | 0.36477 | 0.011707
3562 | 0.87445 | 0.43403 | 0.015084
3563 | 0.87457 | 0.47834 | 0.019277
3564 | 0.87271 | 0.48848 | 0.023209
3565 | 0.86819 | 0.46557 | 0.021645
3566 | 0.86537 | 0.42037 | 0.015254
3567 | 0.86495 | 0.35179 | 0.0089358
3568 | 0.86431 | 0.23351 | 0.00030722
3569 | 0.86377 | 0.10543 | 0
3570 | 0.86278 | 0.025741 | 0
3571 | 0.86231 | 0.015726 | 0
3572 | 0.86114 | 0 | 0
3573 | 0.84677 | 0 | 0.003448
3574 | 0.84575 | 0 | 0.083409
3575 | 0.83789 | 0 | 0.21469
3576 | 0.83537 | 0 | 0.30934
3577 | 0.83202 | 0 | 0.34506
3578 | 0.83234 | 0 | 0.34433
3579 | 0.8318 | 0 | 0.33073
3580 | 0.83007 | 0.015966 | 0.3815
3581 | 0.82757 | 0.03077 | 0.29773
3582 | 0.82717 | 0.10034 | 0.21469
3583 | 0.82642 | 0.22799 | 0.23318
3584 | 0.82658 | 0.35032 | 0.29664
3585 | 0.8269 | 0.42116 | 0.44098
3586 | 0.82756 | 0.46351 | 0.52185
3587 | 0.82643 | 0.48383 | 0.48558
3588 | 0.82535 | 0.48122 | 0.42031
3589 | 0.82246 | 0.45471 | 0.36247
3590 | 0.82134 | 0.40486 | 0.31024
3591 | 0.8202 | 0.33062 | 0.27688
3592 | 0.81809 | 0.14933 | 0.22847
3593 | 0.81843 | 0.073168 | 0.14841
3594 | 0.81685 | 0.037803 | 0.1049
3595 | 0.81627 | 0.012539 | 0.10553
3596 | 0.81202 | 0 | 0.11913
3597 | 0.81092 | 0 | 0.12167
3598 | 0.8116 | 0 | 0.14261
3599 | 0.8111 | 0 | 0.18033
3600 | 0.81134 | 0 | 0.20725
3601 | 0.81139 | 0 | 0.22684
3602 | 0.80753 | 0 | 0.23699
3603 | 0.80304 | 0 | 0.2136
3604 | 0.80051 | 0.015528 | 0.16564
3605 | 0.79985 | 0.046961 | 0.11759
3606 | 0.79649 | 0.097793 | 0.092112
3607 | 0.79955 | 0.1434 | 0.087443
3608 | 0.79805 | 0.14445 | 0.11015
3609 | 0.79284 | 0.23851 | 0.13092
3610 | 0.79062 | 0.31935 | 0.16038
3611 | 0.79261 | 0.22114 | 0.18948
3612 | 0.79242 | 0.21016 | 0.21305
3613 | 0.79185 | 0.24726 | 0.21432
3614 | 0.78841 | 0.24278 | 0.18622
3615 | 0.78758 | 0.22273 | 0.14687
3616 | 0.78261 | 0.15102 | 0.10771
3617 | 0.77944 | 0.094782 | 0.069492
3618 | 0.77581 | 0.048556 | 0.039324
3619 | 0.77349 | 0.015647 | 0.022767
3620 | 0.76983 | 0 | 0.0071056
3621 | 0.76787 | 0 | 0
3622 | 0.77407 | 0 | 0
3623 | 0.77101 | 0 | 0
3624 | 0.76957 | 0 | 0
3625 | 0.76912 | 0 | 0
3626 | 0.77003 | 0 | 0
3627 | 0.76937 | 0 | 0
3628 | 0.76947 | 0.016081 | 0.013985
3629 | 0.76955 | 0.047236 | 0.036265
3630 | 0.76968 | 0.09876 | 0.030621
3631 | 0.76524 | 0.1928 | 0.11868
3632 | 0.76544 | 0.29172 | 0.17489
3633 | 0.76443 | 0.33566 | 0.19601
3634 | 0.76768 | 0.36759 | 0.21088
3635 | 0.76975 | 0.42809 | 0.22121
3636 | 0.78182 | 0.44676 | 0.20943
3637 | 0.77101 | 0.43019 | 0.19529
3638 | 0.76613 | 0.38518 | 0.17888
3639 | 0.77054 | 0.31269 | 0.15422
3640 | 0.7678 | 0.2095 | 0.13608
3641 | 0.76875 | 0.10026 | 0.1252
3642 | 0.7626 | 0.048606 | 0.09107
3643 | 0.76092 | 0.016653 | 0.047235
3644 | 0.75429 | 0 | 0.020036
3645 | 0.7503 | 0 | 0.0034083
3646 | 0.7508 | 0 | 0
3647 | 0.74652 | 0 | 0
3648 | 0.74295 | 0 | 0
3649 | 0.74004 | 0 | 0
3650 | 0.74946 | 0 | 0.013509
3651 | 0.75509 | 0 | 0.040956
3652 | 0.75991 | 0.016683 | 0.071759
3653 | 0.76375 | 0.042894 | 0.054397
3654 | 0.77017 | 0.099502 | 0.021498
3655 | 0.77399 | 0.19173 | 0.04039
3656 | 0.78438 | 0.29852 | 0.055938
3657 | 0.80376 | 0.37246 | 0.062557
3658 | 0.81894 | 0.40343 | 0.062919
3659 | 0.83259 | 0.43285 | 0.069628
3660 | 0.83456 | 0.44113 | 0.090752
3661 | 0.83679 | 0.42075 | 0.12674
3662 | 0.83636 | 0.38076 | 0.16564
3663 | 0.83056 | 0.31423 | 0.19238
3664 | 0.82717 | 0.20926 | 0.18468
3665 | 0.82138 | 0.10179 | 0.16673
3666 | 0.82162 | 0.046239 | 0.1922
3667 | 0.81494 | 0.0171 | 0.25276
3668 | 0.81122 | 0 | 0.32693
3669 | 0.80275 | 0 | 0.36917
3670 | 0.79798 | 0 | 0.37316
3671 | 0.789 | 0 | 0.34687
3672 | 0.78262 | 0 | 0.31786
3673 | 0.77946 | 0 | 0.27452
3674 | 0.77727 | 0 | 0.21741
3675 | 0.774 | 0 | 0.16283
3676 | 0.77347 | 0.017412 | 0.13309
3677 | 0.77205 | 0.032804 | 0.097643
3678 | 0.76866 | 0.099614 | 0.093291
3679 | 0.76716 | 0.21566 | 0.043563
3680 | 0.76732 | 0.32411 | 0
3681 | 0.7655 | 0.39252 | 0
3682 | 0.75531 | 0.43222 | 0
3683 | 0.76122 | 0.45245 | 0.052221
3684 | 0.76215 | 0.45188 | 0.15521
3685 | 0.76084 | 0.43037 | 0.054034
3686 | 0.75901 | 0.38949 | 0.0083409
3687 | 0.7523 | 0.32198 | 0.057797
3688 | 0.74868 | 0.21437 | 0.076836
3689 | 0.74615 | 0.10224 | 0.034769
3690 | 0.75091 | 0.031844 | 0.01701
3691 | 0.74906 | 0.018825 | 0.011627
3692 | 0.74291 | 0 | 0.015299
3693 | 0.73951 | 0 | 0.023209
3694 | 0.73621 | 0 | 0.021373
3695 | 0.72722 | 0 | 0.0095081
3696 | 0.71963 | 0 | 0.00023055
3697 | 0.70696 | 0 | 0
3698 | 0.70888 | 0 | 0
3699 | 0.69383 | 0 | 0.00033609
3700 | 0.70247 | 0.013383 | 0
3701 | 0.70006 | 0.0429 | 0
3702 | 0.71052 | 0.079834 | 0
3703 | 0.70505 | 0.1407 | 0
3704 | 0.71253 | 0.23766 | 0
3705 | 0.71109 | 0.33265 | 0
3706 | 0.71346 | 0.38243 | 0
3707 | 0.70909 | 0.39848 | 0
3708 | 0.71171 | 0.39647 | 0
3709 | 0.71283 | 0.37437 | 0
3710 | 0.71156 | 0.33189 | 0
3711 | 0.70376 | 0.27292 | 0
3712 | 0.71366 | 0.1922 | 0
3713 | 0.70461 | 0.10202 | 0.0052669
3714 | 0.7154 | 0.043179 | 0.015458
3715 | 0.71092 | 0.019437 | 0.05213
3716 | 0.71486 | 0 | 0.13744
3717 | 0.70464 | 0 | 0.23953
3718 | 0.70632 | 0 | 0.28196
3719 | 0.69943 | 0 | 0.26074
3720 | 0.6895 | 0 | 0.26292
3721 | 0.68061 | 0 | 0.28921
3722 | 0.6742 | 0 | 0.33907
3723 | 0.68059 | 0 | 0.32076
3724 | 0.68926 | 0.017802 | 0.22992
3725 | 0.68724 | 0.041358 | 0.10943
3726 | 0.69221 | 0.099011 | 0.023504
3727 | 0.69533 | 0.20347 | 0.0065956
3728 | 0.69621 | 0.30782 | 0
3729 | 0.70371 | 0.37885 | 0
3730 | 0.70282 | 0.41937 | 0
3731 | 0.70131 | 0.44096 | 0
3732 | 0.70385 | 0.44198 | 0
3733 | 0.70181 | 0.42051 | 0
3734 | 0.70595 | 0.38153 | 0
3735 | 0.69632 | 0.31506 | 0
3736 | 0.69325 | 0.20933 | 0
3737 | 0.6939 | 0.10278 | 0
3738 | 0.69436 | 0.037063 | 0.023209
3739 | 0.68849 | 0.019886 | 0.093653
3740 | 0.6927 | 0 | 0.16047
3741 | 0.69502 | 0 | 0.20054
3742 | 0.68961 | 0 | 0.2932
3743 | 0.68361 | 0 | 0.41596
3744 | 0.67997 | 0 | 0.41596
3745 | 0.68181 | 0 | 0.39311
3746 | 0.69102 | 0 | 0.32983
3747 | 0.68996 | 0 | 0.27507
3748 | 0.69442 | 0.018324 | 0.2029
3749 | 0.69093 | 0.036209 | 0.10816
3750 | 0.69012 | 0.098712 | 0.026473
3751 | 0.69402 | 0.20762 | 0.021509
3752 | 0.6965 | 0.29894 | 0.052629
3753 | 0.70499 | 0.35356 | 0.16011
3754 | 0.69884 | 0.35554 | 0.30698
3755 | 0.69284 | 0.34826 | 0.41233
3756 | 0.69079 | 0.26191 | 0.43155
3757 | 0.69478 | 0.18868 | 0.34252
3758 | 0.69324 | 0.13176 | 0.26691
3759 | 0.69488 | 0.08953 | 0.22285
3760 | 0.69359 | 0.047405 | 0.18277
3761 | 0.69175 | 0.028922 | 0.14687
3762 | 0.69469 | 0.017026 | 0.11061
3763 | 0.6976 | 0.0073899 | 0.075476
3764 | 0.70055 | 0 | 0.059837
3765 | 0.70422 | 0 | 0.046056
3766 | 0.70786 | 0 | 0.01947
3767 | 0.70889 | 0 | 0.0029295
3768 | 0.71748 | 0 | 0.0028615
3769 | 0.7199 | 0 | 0.0031335
3770 | 0.71788 | 0 | 0
3771 | 0.71956 | 0 | 0
3772 | 0.72231 | 0.0081161 | 0
3773 | 0.72783 | 0.047814 | 0
3774 | 0.72871 | 0.099007 | 0
3775 | 0.73386 | 0.21295 | 0
3776 | 0.74114 | 0.32793 | 0
3777 | 0.75542 | 0.40702 | 0
3778 | 0.76557 | 0.4502 | 0
3779 | 0.76933 | 0.47148 | 0
3780 | 0.77508 | 0.46993 | 0.0063236
3781 | 0.77538 | 0.44617 | 0.019073
3782 | 0.7797 | 0.40219 | 0.031369
3783 | 0.7851 | 0.30667 | 0.045444
3784 | 0.78895 | 0.20624 | 0.067543
3785 | 0.78963 | 0.1053 | 0.086627
3786 | 0.78631 | 0.036743 | 0.091795
3787 | 0.78308 | 0.02086 | 0.14306
3788 | 0.7816 | 0 | 0.22393
3789 | 0.77595 | 0 | 0.29302
3790 | 0.77444 | 0 | 0.3369
3791 | 0.76976 | 0 | 0.21723
3792 | 0.76873 | 0 | 0.23409
3793 | 0.76534 | 0 | 0.33581
3794 | 0.76534 | 0 | 0.093835
3795 | 0.76439 | 0 | 0.13509
3796 | 0.76071 | 0.017297 | 0.20798
3797 | 0.73959 | 0.047749 | 0.22049
3798 | 0.79574 | 0.094614 | 0.35884
3799 | 0.77712 | 0.18103 | 0.69737
3800 | 0.76939 | 0.31444 | 0.7427
3801 | 0.75937 | 0.37086 | 0.7427
3802 | 0.75707 | 0.42057 | 0.7427
3803 | 0.74364 | 0.46675 | 0.7427
3804 | 0.74821 | 0.48086 | 0.7427
3805 | 0.78308 | 0.461 | 0.7427
3806 | 0.75804 | 0.41925 | 0.7427
3807 | 0.75255 | 0.34593 | 0.7427
3808 | 0.75316 | 0.23022 | 0.7427
3809 | 0.75438 | 0.10862 | 0.7427
3810 | 0.74619 | 0.030266 | 0.70607
3811 | 0.76272 | 0.019823 | 0.5505
3812 | 0.77531 | 0 | 0.4903
3813 | 0.76887 | 0 | 0.46455
3814 | 0.76393 | 0 | 0.40508
3815 | 0.76291 | 0 | 0.33055
3816 | 0.76299 | 0 | 0.30716
3817 | 0.75812 | 0 | 0.2379
3818 | 0.75859 | 0 | 0.21052
3819 | 0.76029 | 0 | 0.20616
3820 | 0.75828 | 0.018448 | 0.18051
3821 | 0.76337 | 0.030699 | 0.10752
3822 | 0.77757 | 0.098636 | 0.13953
3823 | 0.78722 | 0.22066 | 0.13708
3824 | 0.80051 | 0.33563 | 0.12484
3825 | 0.81808 | 0.41222 | 0.11269
3826 | 0.82399 | 0.45249 | 0.082003
3827 | 0.81398 | 0.47401 | 0.055077
3828 | 0.81862 | 0.47314 | 0.030485
3829 | 0.81119 | 0.44778 | 0.011605
3830 | 0.80954 | 0.40531 | 0
3831 | 0.80839 | 0.30451 | 0
3832 | 0.80224 | 0.13413 | 0
3833 | 0.80461 | 0.055159 | 0
3834 | 0.80453 | 0.025691 | 0
3835 | 0.79694 | 0.021292 | 0
3836 | 0.80117 | 0 | 0
3837 | 0.79405 | 0 | 0.047189
3838 | 0.79879 | 0 | 0.1136
3839 | 0.79828 | 0 | 0.14977
3840 | 0.79527 | 0 | 0.14297
3841 | 0.79475 | 0 | 0.11804
3842 | 0.79292 | 0 | 0.1223
3843 | 0.7897 | 0 | 0.13762
3844 | 0.78978 | 0.0072399 | 0.14062
3845 | 0.78831 | 0.020882 | 0.1281
3846 | 0.78694 | 0.049725 | 0.084769
3847 | 0.78276 | 0.10881 | 0.071713
3848 | 0.78045 | 0.22507 | 0.11206
3849 | 0.78122 | 0.33538 | 0.16763
3850 | 0.78157 | 0.3475 | 0.20199
3851 | 0.77995 | 0.25273 | 0.17217
3852 | 0.77226 | 0.21331 | 0.10444
3853 | 0.77212 | 0.25315 | 0.066047
3854 | 0.76558 | 0.21324 | 0.044492
3855 | 0.75654 | 0.16141 | 0.038327
3856 | 0.755 | 0.10944 | 0.038531
3857 | 0.75388 | 0.07819 | 0.054669
3858 | 0.7432 | 0.048765 | 0.08767
3859 | 0.73645 | 0.021196 | 0.089438
3860 | 0.73357 | 0 | 0.13073
3861 | 0.72912 | 0 | 0.14587
3862 | 0.72759 | 0 | 0.11614
3863 | 0.72593 | 0 | 0.067362
3864 | 0.72481 | 0 | 0.056935
3865 | 0.72229 | 0 | 0.066002
3866 | 0.71966 | 0 | 0.054714
3867 | 0.72059 | 0 | 0.049365
3868 | 0.72094 | 0.011081 | 0.036423
3869 | 0.72719 | 0.041738 | 0.0038815
3870 | 0.72785 | 0.09261 | 0
3871 | 0.72316 | 0.16078 | 0
3872 | 0.73451 | 0.18302 | 0
3873 | 0.73979 | 0.17088 | 0
3874 | 0.7591 | 0.19085 | 0.0028672
3875 | 0.73955 | 0.30882 | 0.01828
3876 | 0.74403 | 0.35332 | 0.026133
3877 | 0.7479 | 0.36093 | 0.027198
3878 | 0.7447 | 0.3193 | 0.027312
3879 | 0.73837 | 0.24259 | 0.023345
3880 | 0.73135 | 0.17436 | 0.012568
3881 | 0.72755 | 0.086542 | 0
3882 | 0.72301 | 0.043259 | 0
3883 | 0.7243 | 0.01428 | 0
3884 | 0.71763 | 0 | 0.0027099
3885 | 0.719 | 0 | 0.064052
3886 | 0.72153 | 0 | 0.16328
3887 | 0.72084 | 0 | 0.10607
3888 | 0.71366 | 0 | 0.096464
3889 | 0.71202 | 0 | 0.067498
3890 | 0.71443 | 0 | 0.038622
3891 | 0.71732 | 0 | 0.042203
3892 | 0.71637 | 0.017984 | 0.031142
3893 | 0.72313 | 0.04849 | 0.021895
3894 | 0.72525 | 0.095127 | 0.018234
3895 | 0.72901 | 0.1547 | 0.011775
3896 | 0.73279 | 0.259 | 0
3897 | 0.73304 | 0.35819 | 0
3898 | 0.73402 | 0.40307 | 0
3899 | 0.7293 | 0.43087 | 0
3900 | 0.72978 | 0.43449 | 0
3901 | 0.7331 | 0.41437 | 0.017124
3902 | 0.73389 | 0.37603 | 0.041206
3903 | 0.72425 | 0.30714 | 0.049592
3904 | 0.72652 | 0.20621 | 0.047461
3905 | 0.72815 | 0.1049 | 0.09175
3906 | 0.72186 | 0.051574 | 0.14125
3907 | 0.72356 | 0.014704 | 0.15322
3908 | 0.72342 | 0 | 0.14923
3909 | 0.72071 | 0 | 0.16428
3910 | 0.72403 | 0 | 0.15322
3911 | 0.71969 | 0 | 0.13971
3912 | 0.7199 | 0 | 0.11877
3913 | 0.72301 | 0 | 0.080598
3914 | 0.71877 | 0 | 0.072711
3915 | 0.72132 | 0 | 0.071215
3916 | 0.72382 | 0.015749 | 0.05961
3917 | 0.72864 | 0.047248 | 0.045648
3918 | 0.73611 | 0.072805 | 0.034111
3919 | 0.73733 | 0.098322 | 0.075748
3920 | 0.73818 | 0.12495 | 0.17534
3921 | 0.74056 | 0.14952 | 0.22031
3922 | 0.73985 | 0.26449 | 0.24769
3923 | 0.7372 | 0.41085 | 0.25802
3924 | 0.73222 | 0.47035 | 0.25023
3925 | 0.7316 | 0.44925 | 0.23554
3926 | 0.73241 | 0.40773 | 0.21759
3927 | 0.72602 | 0.33514 | 0.1845
3928 | 0.72443 | 0.22125 | 0.13037
3929 | 0.71752 | 0.10839 | 0.064052
3930 | 0.71338 | 0.035776 | 0.022155
3931 | 0.70762 | 0.022419 | 0.015866
3932 | 0.70044 | 0 | 0.025635
3933 | 0.67244 | 0 | 0.044991
3934 | 0.67167 | 0 | 0.073617
3935 | 0.6802 | 0 | 0.097189
3936 | 0.69193 | 0 | 0.10626
3937 | 0.67703 | 0 | 0.10662
3938 | 0.66892 | 0 | 0.10653
3939 | 0.66442 | 0 | 0.10435
3940 | 0.66405 | 0.019259 | 0.060925
3941 | 0.65901 | 0.033353 | 0.0061367
3942 | 0.65583 | 0.097106 | 0
3943 | 0.65566 | 0.21131 | 0.018132
3944 | 0.65395 | 0.32167 | 0.097371
3945 | 0.65172 | 0.39917 | 0.20925
3946 | 0.65154 | 0.4397 | 0.27325
3947 | 0.65136 | 0.46199 | 0.28649
3948 | 0.64847 | 0.46055 | 0.34814
3949 | 0.63587 | 0.43833 | 0.32457
3950 | 0.63343 | 0.29458 | 0.20508
3951 | 0.63707 | 0.15203 | 0.11378
3952 | 0.63764 | 0.089154 | 0.072031
3953 | 0.63802 | 0.053848 | 0.036491
3954 | 0.63917 | 0.030913 | 0.0060403
3955 | 0.64059 | 0.014064 | 0
3956 | 0.64193 | 0 | 0
3957 | 0.64303 | 0 | 0.01837
3958 | 0.64335 | 0 | 0.036333
3959 | 0.64603 | 0 | 0.041999
3960 | 0.65528 | 0 | 0.04864
3961 | 0.66165 | 0 | 0.07058
3962 | 0.67278 | 0 | 0.036627
3963 | 0.6831 | 0 | 0.0089188
3964 | 0.68722 | 0.006011 | 0.03937
3965 | 0.69717 | 0.030876 | 0.085131
3966 | 0.70029 | 0.092437 | 0.11496
3967 | 0.69756 | 0.13509 | 0.10626
3968 | 0.71093 | 0.11081 | 0.15295
3969 | 0.73539 | 0.15423 | 0.21686
3970 | 0.75197 | 0.34527 | 0.21813
3971 | 0.77355 | 0.39814 | 0.16854
3972 | 0.77977 | 0.39254 | 0.13917
3973 | 0.80788 | 0.36123 | 0.22593
3974 | 0.81855 | 0.3227 | 0.43082
3975 | 0.82522 | 0.27028 | 0.65748
3976 | 0.83292 | 0.19014 | 0.57951
3977 | 0.83514 | 0.10652 | 0.4214
3978 | 0.83075 | 0.044679 | 0.35793
3979 | 0.83438 | 0.023217 | 0.31931
3980 | 0.83468 | 0 | 0.25313
3981 | 0.8328 | 0 | 0.19365
3982 | 0.83903 | 0 | 0.15412
3983 | 0.84974 | 0 | 0.098368
3984 | 0.84905 | 0 | 0.074932
3985 | 0.8485 | 0 | 0.064778
3986 | 0.8488 | 0 | 0.049637
3987 | 0.8493 | 0 | 0.029488
3988 | 0.85051 | 0.01069 | 0.013395
3989 | 0.85123 | 0.044217 | 0
3990 | 0.85169 | 0.094855 | 0
3991 | 0.85205 | 0.14459 | 0
3992 | 0.85471 | 0.13477 | 0
3993 | 0.85695 | 0.15434 | 0
3994 | 0.86055 | 0.21362 | 0
3995 | 0.86288 | 0.36092 | 0
3996 | 0.86276 | 0.38976 | 0
3997 | 0.85718 | 0.36433 | 0
3998 | 0.86094 | 0.33137 | 0
3999 | 0.85955 | 0.27737 | 0
4000 | 0.85089 | 0.20263 | 0
4001 | 0.8502 | 0.11006 | 0
4002 | 0.84642 | 0.043285 | 0
4003 | 0.84062 | 0.023602 | 0
4004 | 0.83851 | 0 | 0
4005 | 0.83756 | 0 | 0
4006 | 0.84012 | 0 | 0
4007 | 0.83747 | 0 | 0
4008 | 0.84225 | 0 | 0
4009 | 0.84531 | 0 | 0
4010 | 0.84283 | 0 | 0
4011 | 0.83748 | 0 | 0
4012 | 0.83455 | 0.018613 | 0
4013 | 0.83621 | 0.04699 | 0
4014 | 0.83526 | 0.098193 | 0
4015 | 0.83411 | 0.18724 | 0
4016 | 0.829 | 0.29115 | 0
4017 | 0.82637 | 0.36886 | 0
4018 | 0.82609 | 0.40877 | 0
4019 | 0.81553 | 0.41395 | 0
4020 | 0.81243 | 0.41307 | 0
4021 | 0.804 | 0.40639 | 0
4022 | 0.797 | 0.36741 | 0
4023 | 0.79571 | 0.2495 | 0
4024 | 0.7794 | 0.15075 | 0
4025 | 0.77847 | 0.093742 | 0
4026 | 0.78031 | 0.051675 | 0.0013939
4027 | 0.77291 | 0.020961 | 0.0096441
4028 | 0.77434 | 0 | 0.037829
4029 | 0.77391 | 0 | 0.08903
4030 | 0.77343 | 0 | 0.14923
4031 | 0.76951 | 0 | 0.1922
4032 | 0.76663 | 0 | 0.20671
4033 | 0.7631 | 0 | 0.21668
4034 | 0.76355 | 0 | 0.19692
4035 | 0.76213 | 0 | 0.17788
4036 | 0.76153 | 0.019362 | 0.13409
4037 | 0.76228 | 0.034617 | 0.069039
4038 | 0.7599 | 0.095791 | 0.02432
4039 | 0.76102 | 0.20802 | 0.011531
4040 | 0.75994 | 0.31764 | 0.01641
4041 | 0.76319 | 0.39598 | 0.026609
4042 | 0.76311 | 0.43683 | 0.037489
4043 | 0.75852 | 0.4587 | 0.048867
4044 | 0.73942 | 0.45957 | 0.059519
4045 | 0.74676 | 0.43836 | 0.06505
4046 | 0.75001 | 0.39837 | 0.062239
4047 | 0.735 | 0.32537 | 0.051858
4048 | 0.73461 | 0.21289 | 0.031414
4049 | 0.73009 | 0.10875 | 0.0087205
4050 | 0.72903 | 0.045275 | 0
4051 | 0.72544 | 0.022263 | 0
4052 | 0.72078 | 0 | 0
4053 | 0.70944 | 0 | 0
4054 | 0.70984 | 0 | 0
4055 | 0.71796 | 0 | 0
4056 | 0.72369 | 0 | 0
4057 | 0.72557 | 0 | 0.002285
4058 | 0.72667 | 0 | 0.01093
4059 | 0.72602 | 0 | 0.020739
4060 | 0.72125 | 0.017885 | 0.033499
4061 | 0.72341 | 0.049111 | 0.036967
4062 | 0.72464 | 0.097585 | 0.015503
4063 | 0.72966 | 0.18487 | 0
4064 | 0.72707 | 0.29335 | 0.0018826
4065 | 0.73632 | 0.37197 | 0.024139
4066 | 0.74247 | 0.3907 | 0.041002
4067 | 0.75528 | 0.37192 | 0.049456
4068 | 0.76258 | 0.3197 | 0.048413
4069 | 0.7709 | 0.26798 | 0.046827
4070 | 0.77838 | 0.14289 | 0.043314
4071 | 0.77643 | 0.10818 | 0.033907
4072 | 0.78265 | 0.078869 | 0.025635
4073 | 0.78912 | 0.065127 | 0.026836
4074 | 0.79036 | 0.051763 | 0.027856
4075 | 0.79014 | 0.022724 | 0.04252
4076 | 0.79463 | 0 | 0.052221
4077 | 0.80095 | 0 | 0.010976
4078 | 0.7978 | 0 | 0
4079 | 0.79475 | 0 | 0
4080 | 0.79377 | 0 | 0
4081 | 0.79119 | 0 | 0
4082 | 0.79392 | 0 | 0.0014577
4083 | 0.79648 | 0 | 0.038418
4084 | 0.80401 | 0.013678 | 0.069991
4085 | 0.80514 | 0.032606 | 0.058522
4086 | 0.80868 | 0.08749 | 0.088803
4087 | 0.8132 | 0.17026 | 0.15104
4088 | 0.81266 | 0.19751 | 0.1942
4089 | 0.8151 | 0.28533 | 0.20199
4090 | 0.81451 | 0.35871 | 0.16791
4091 | 0.81781 | 0.39548 | 0.132
4092 | 0.82174 | 0.31819 | 0.10943
4093 | 0.82684 | 0.16067 | 0.099637
4094 | 0.83543 | 0.15025 | 0.093925
4095 | 0.85166 | 0.1919 | 0.072212
4096 | 0.85239 | 0.16619 | 0.043223
4097 | 0.85367 | 0.092279 | 0.018461
4098 | 0.8553 | 0.041913 | 0.0025045
4099 | 0.8563 | 0.020423 | 0
4100 | 0.85642 | 0 | 0.0019011
4101 | 0.85728 | 0 | 0.014279
4102 | 0.8581 | 0 | 0.023481
4103 | 0.86064 | 0 | 0.024955
4104 | 0.86171 | 0 | 0.020603
4105 | 0.86204 | 0 | 0.015299
4106 | 0.86342 | 0 | 0.013101
4107 | 0.86145 | 0 | 0.013973
4108 | 0.86115 | 0.017817 | 0.011146
4109 | 0.86448 | 0.047584 | 0
4110 | 0.86967 | 0.082899 | 0
4111 | 0.86711 | 0.12656 | 0.0019648
4112 | 0.86687 | 0.2355 | 0.014177
4113 | 0.86806 | 0.33732 | 0.033227
4114 | 0.86841 | 0.35352 | 0.048277
4115 | 0.87364 | 0.34953 | 0.060199
4116 | 0.87637 | 0.37801 | 0.070172
4117 | 0.87608 | 0.37997 | 0.075566
4118 | 0.87777 | 0.36473 | 0.07262
4119 | 0.87762 | 0.31185 | 0.065095
4120 | 0.874 | 0.21239 | 0.060879
4121 | 0.87029 | 0.11079 | 0.057842
4122 | 0.86777 | 0.054364 | 0.049955
4123 | 0.86647 | 0.02278 | 0.036899
4124 | 0.86605 | 0 | 0.045081
4125 | 0.86451 | 0 | 0.056301
4126 | 0.86496 | 0 | 0.057479
4127 | 0.86609 | 0 | 0.050227
4128 | 0.86664 | 0 | 0.040299
4129 | 0.86621 | 0 | 0.033454
4130 | 0.86645 | 0 | 0.025181
4131 | 0.86576 | 0 | 0.018892
4132 | 0.86597 | 0.019114 | 0.01582
4133 | 0.86505 | 0.036354 | 0.0041534
4134 | 0.86415 | 0.094544 | 0.0047342
4135 | 0.86311 | 0.20564 | 0
4136 | 0.86869 | 0.3139 | 0
4137 | 0.87411 | 0.38621 | 0
4138 | 0.87406 | 0.40248 | 0
4139 | 0.87429 | 0.39049 | 0
4140 | 0.8734 | 0.33239 | 0
4141 | 0.87111 | 0.33682 | 0
4142 | 0.87103 | 0.30842 | 0
4143 | 0.87162 | 0.2675 | 0
4144 | 0.87236 | 0.19201 | 0.0035443
4145 | 0.87222 | 0.10106 | 0.020558
4146 | 0.87213 | 0.051315 | 0.058386
4147 | 0.87163 | 0.02442 | 0.12557
4148 | 0.87113 | 0 | 0.19873
4149 | 0.87285 | 0 | 0.22665
4150 | 0.87545 | 0 | 0.2087
4151 | 0.88126 | 0 | 0.19329
4152 | 0.88492 | 0 | 0.19166
4153 | 0.88757 | 0 | 0.18694
4154 | 0.8872 | 0 | 0.17824
4155 | 0.88589 | 0 | 0.14977
4156 | 0.88476 | 0.01888 | 0.11378
4157 | 0.88315 | 0.038681 | 0.065775
4158 | 0.88257 | 0.093748 | 0.048549
4159 | 0.88135 | 0.21135 | 0.055757
4160 | 0.88362 | 0.32321 | 0.062149
4161 | 0.88441 | 0.40427 | 0.064007
4162 | 0.88615 | 0.44589 | 0.060109
4163 | 0.88808 | 0.46754 | 0.048912
4164 | 0.88853 | 0.46779 | 0.036151
4165 | 0.88863 | 0.44562 | 0.028694
4166 | 0.88954 | 0.40418 | 0.025952
4167 | 0.89059 | 0.33267 | 0.027198
4168 | 0.89155 | 0.22492 | 0.032026
4169 | 0.89269 | 0.11205 | 0.045603
4170 | 0.89439 | 0.034481 | 0.074841
4171 | 0.89624 | 0.023594 | 0.15503
4172 | 0.89846 | 0 | 0.25694
4173 | 0.89963 | 0 | 0.29102
4174 | 0.90006 | 0 | 0.27724
4175 | 0.9005 | 0 | 0.26455
4176 | 0.90037 | 0 | 0.2223
4177 | 0.89966 | 0 | 0.20036
4178 | 0.89821 | 0 | 0.18123
4179 | 0.89729 | 0 | 0.17924
4180 | 0.89696 | 0.018398 | 0.15276
4181 | 0.89596 | 0.03072 | 0.093744
4182 | 0.89538 | 0.093246 | 0.058295
4183 | 0.89447 | 0.21128 | 0.079873
4184 | 0.89429 | 0.32389 | 0.096192
4185 | 0.8934 | 0.40478 | 0.10743
4186 | 0.89329 | 0.44662 | 0.093472
4187 | 0.89372 | 0.46855 | 0.070444
4188 | 0.89447 | 0.46203 | 0.058613
4189 | 0.89426 | 0.42531 | 0.054624
4190 | 0.89389 | 0.37764 | 0.049003
4191 | 0.89431 | 0.31003 | 0.049773
4192 | 0.89517 | 0.22399 | 0.061061
4193 | 0.8956 | 0.11327 | 0.062602
4194 | 0.89513 | 0.028926 | 0.069265
4195 | 0.89402 | 0.022186 | 0.11995
4196 | 0.89335 | 0 | 0.1971
4197 | 0.89316 | 0 | 0.26491
4198 | 0.89392 | 0 | 0.29229
4199 | 0.89164 | 0 | 0.27815
4200 | 0.88748 | 0 | 0.23373
4201 | 0.88321 | 0 | 0.18821
4202 | 0.88059 | 0 | 0.15331
4203 | 0.87642 | 0 | 0.15485
4204 | 0.87348 | 0.018691 | 0.15422
4205 | 0.86899 | 0.036649 | 0.083998
4206 | 0.86527 | 0.093256 | 0.029261
4207 | 0.86086 | 0.19794 | 0.010545
4208 | 0.84822 | 0.30615 | 0.014234
4209 | 0.85371 | 0.38995 | 0.037307
4210 | 0.85044 | 0.43144 | 0.063418
4211 | 0.83345 | 0.45253 | 0.085539
4212 | 0.83402 | 0.45192 | 0.10254
4213 | 0.83255 | 0.42913 | 0.10762
4214 | 0.82687 | 0.38922 | 0.094923
4215 | 0.82007 | 0.31947 | 0.074207
4216 | 0.823 | 0.2158 | 0.057978
4217 | 0.81096 | 0.10943 | 0.042407
4218 | 0.80572 | 0.038157 | 0.025181
4219 | 0.80211 | 0.023938 | 0.014835
4220 | 0.79362 | 0 | 0.025181
4221 | 0.7876 | 0 | 0.041704
4222 | 0.78757 | 0 | 0.052584
4223 | 0.78341 | 0 | 0.057525
4224 | 0.78242 | 0 | 0.066228
4225 | 0.7799 | 0 | 0.066818
4226 | 0.77512 | 0 | 0.054624
4227 | 0.76994 | 0 | 0.033885
4228 | 0.77047 | 0.018519 | 0.017634
4229 | 0.77569 | 0.040254 | 0.019311
4230 | 0.77354 | 0.092025 | 0.014427
4231 | 0.76932 | 0.19776 | 0.021283
4232 | 0.76882 | 0.29543 | 0.10054
4233 | 0.77196 | 0.37614 | 0.19782
4234 | 0.77025 | 0.41042 | 0.26346
4235 | 0.77394 | 0.42859 | 0.29483
4236 | 0.77507 | 0.42784 | 0.32257
4237 | 0.77399 | 0.40284 | 0.34796
4238 | 0.77625 | 0.36058 | 0.37171
4239 | 0.77196 | 0.29433 | 0.37897
4240 | 0.76797 | 0.20573 | 0.37534
4241 | 0.76707 | 0.10872 | 0.36863
4242 | 0.76584 | 0.04159 | 0.35775
4243 | 0.76581 | 0.024094 | 0.32439
4244 | 0.76479 | 0 | 0.27289
4245 | 0.76423 | 0 | 0.22647
4246 | 0.76643 | 0 | 0.20526
4247 | 0.76551 | 0 | 0.21559
4248 | 0.76733 | 0 | 0.21795
4249 | 0.76836 | 0 | 0.20471
4250 | 0.76994 | 0 | 0.19057
4251 | 0.7714 | 0 | 0.1621
4252 | 0.76836 | 0.017944 | 0.14814
4253 | 0.77342 | 0.028238 | 0.17878
4254 | 0.77705 | 0.091923 | 0.19075
4255 | 0.78206 | 0.21726 | 0.17996
4256 | 0.78777 | 0.3335 | 0.18622
4257 | 0.78883 | 0.41442 | 0.2058
4258 | 0.79166 | 0.455 | 0.22702
4259 | 0.7888 | 0.47544 | 0.2515
4260 | 0.78236 | 0.47439 | 0.27942
4261 | 0.77877 | 0.45283 | 0.29846
4262 | 0.77551 | 0.41157 | 0.30136
4263 | 0.76633 | 0.34143 | 0.28703
4264 | 0.75909 | 0.23242 | 0.26709
4265 | 0.7575 | 0.11537 | 0.2437
4266 | 0.75072 | 0.031034 | 0.21487
4267 | 0.73954 | 0.022747 | 0.17072
4268 | 0.73198 | 0 | 0.1107
4269 | 0.7282 | 0 | 0.097008
4270 | 0.72537 | 0 | 0.091523
4271 | 0.7242 | 0 | 0.090027
4272 | 0.72289 | 0 | 0.078422
4273 | 0.72375 | 0 | 0.075612
4274 | 0.72624 | 0 | 0.073844
4275 | 0.7298 | 0 | 0.071033
4276 | 0.73195 | 0.017967 | 0.046645
4277 | 0.73746 | 0.045061 | 0.02194
4278 | 0.74324 | 0.093295 | 0.0048731
4279 | 0.75164 | 0.16298 | 0
4280 | 0.75686 | 0.19269 | 0
4281 | 0.76403 | 0.23658 | 0
4282 | 0.76575 | 0.36623 | 0
4283 | 0.77111 | 0.38497 | 0
4284 | 0.76695 | 0.4488 | 0
4285 | 0.77179 | 0.40753 | 0
4286 | 0.7733 | 0.40543 | 1.8681e-05
4287 | 0.77186 | 0.33448 | 0
4288 | 0.77096 | 0.22855 | 0
4289 | 0.77065 | 0.11468 | 0
4290 | 0.77148 | 0.033088 | 0
4291 | 0.77137 | 0.023157 | 0.0088848
4292 | 0.76713 | 0 | 0.039302
4293 | 0.76653 | 0 | 0.066319
4294 | 0.76042 | 0 | 0.063191
4295 | 0.75626 | 0 | 0.044447
4296 | 0.75582 | 0 | 0.021883
4297 | 0.75099 | 0 | 0.00389
4298 | 0.74643 | 0 | 0
4299 | 0.74666 | 0 | 0
4300 | 0.74424 | 0.017143 | 0
4301 | 0.74407 | 0.028545 | 0
4302 | 0.7457 | 0.090968 | 0
4303 | 0.7463 | 0.20984 | 0
4304 | 0.74358 | 0.32282 | 0
4305 | 0.74403 | 0.40224 | 0
4306 | 0.74234 | 0.44122 | 0
4307 | 0.73978 | 0.46241 | 0
4308 | 0.73751 | 0.46234 | 0
4309 | 0.73561 | 0.44149 | 0
4310 | 0.72569 | 0.4016 | 0
4311 | 0.72233 | 0.33244 | 0
4312 | 0.72437 | 0.22559 | 0
4313 | 0.72622 | 0.1126 | 0
4314 | 0.72971 | 0.032108 | 0
4315 | 0.72836 | 0.023002 | 0
4316 | 0.72825 | 0 | 0
4317 | 0.72777 | 0 | 0
4318 | 0.72519 | 0 | 0.011259
4319 | 0.72517 | 0 | 0.056935
4320 | 0.72387 | 0 | 0.12403
4321 | 0.71933 | 0 | 0.2
4322 | 0.71898 | 0 | 0.26056
4323 | 0.71904 | 0 | 0.27906
4324 | 0.72054 | 0.017257 | 0.26292
4325 | 0.72163 | 0.030692 | 0.16718
4326 | 0.72206 | 0.090542 | 0.077742
4327 | 0.72219 | 0.20538 | 0.050227
4328 | 0.72413 | 0.31409 | 0.053944
4329 | 0.7222 | 0.39025 | 0.15394
4330 | 0.72257 | 0.43102 | 0.21269
4331 | 0.72305 | 0.45249 | 0.26908
4332 | 0.72137 | 0.45384 | 0.35648
4333 | 0.71962 | 0.4341 | 0.47579
4334 | 0.71288 | 0.39539 | 0.58749
4335 | 0.70909 | 0.32912 | 0.68939
4336 | 0.71201 | 0.2233 | 0.66364
4337 | 0.7138 | 0.11029 | 0.52004
4338 | 0.72164 | 0.037317 | 0.32312
4339 | 0.71425 | 0.023655 | 0.16954
4340 | 0.70923 | 0 | 0.099365
4341 | 0.70781 | 0 | 0.068314
4342 | 0.70715 | 0 | 0.058023
4343 | 0.70768 | 0 | 0.057298
4344 | 0.70424 | 0 | 0.053445
4345 | 0.70187 | 0 | 0.057253
4346 | 0.70156 | 0 | 0.069492
4347 | 0.70537 | 0 | 0.094741
4348 | 0.70533 | 0.017225 | 0.10408
4349 | 0.70566 | 0.038919 | 0.052266
4350 | 0.70618 | 0.091583 | 0.077516
4351 | 0.70932 | 0.19491 | 0.15793
4352 | 0.7101 | 0.28815 | 0.23953
4353 | 0.70202 | 0.27104 | 0.36247
4354 | 0.69842 | 0.25445 | 0.47507
4355 | 0.6963 | 0.24015 | 0.53998
4356 | 0.70526 | 0.45491 | 0.61324
4357 | 0.69873 | 0.43535 | 0.68431
4358 | 0.69274 | 0.39357 | 0.7427
4359 | 0.68846 | 0.32797 | 0.7427
4360 | 0.68736 | 0.22397 | 0.7427
4361 | 0.68639 | 0.1139 | 0.71514
4362 | 0.68671 | 0.039602 | 0.598
4363 | 0.68558 | 0.024232 | 0.44098
4364 | 0.68572 | 0 | 0.31151
4365 | 0.68682 | 0 | 0.30082
4366 | 0.68843 | 0 | 0.31949
4367 | 0.69102 | 0 | 0.33182
4368 | 0.69197 | 0 | 0.31496
4369 | 0.69328 | 0 | 0.2825
4370 | 0.69758 | 0 | 0.30335
4371 | 0.7002 | 0 | 0.33001
4372 | 0.70496 | 0.016452 | 0.3126
4373 | 0.70969 | 0.029433 | 0.2544
4374 | 0.7084 | 0.089677 | 0.4058
4375 | 0.71084 | 0.20437 | 0.46636
4376 | 0.70245 | 0.31041 | 0.47652
4377 | 0.72609 | 0.38887 | 0.50698
4378 | 0.72043 | 0.43277 | 0.54324
4379 | 0.7204 | 0.45478 | 0.57552
4380 | 0.71923 | 0.43699 | 0.59293
4381 | 0.71612 | 0.45821 | 0.58676
4382 | 0.71835 | 0.41703 | 0.55195
4383 | 0.71417 | 0.34412 | 0.5048
4384 | 0.71361 | 0.23181 | 0.46129
4385 | 0.71382 | 0.11743 | 0.40616
4386 | 0.71506 | 0.034148 | 0.33509
4387 | 0.70969 | 0.023271 | 0.24134
4388 | 0.71405 | 0 | 0.14578
4389 | 0.70899 | 0 | 0.089846
4390 | 0.70905 | 0 | 0.073436
4391 | 0.70537 | 0 | 0.070263
4392 | 0.69994 | 0 | 0.064234
4393 | 0.69875 | 0 | 0.067135
4394 | 0.69566 | 0 | 0.076337
4395 | 0.69542 | 0 | 0.088758
4396 | 0.6917 | 0.015867 | 0.099002
4397 | 0.69132 | 0.027001 | 0.064234
4398 | 0.69298 | 0.089056 | 0.12466
4399 | 0.69484 | 0.21444 | 0.17715
4400 | 0.69532 | 0.32224 | 0.21179
4401 | 0.69251 | 0.39984 | 0.24007
4402 | 0.69026 | 0.43595 | 0.24769
4403 | 0.7028 | 0.42033 | 0.24805
4404 | 0.69643 | 0.39324 | 0.2437
4405 | 0.6998 | 0.37499 | 0.25186
4406 | 0.69974 | 0.40065 | 0.26963
4407 | 0.69659 | 0.33732 | 0.28033
4408 | 0.69701 | 0.20627 | 0.28395
4409 | 0.69347 | 0.11446 | 0.27507
4410 | 0.69609 | 0.036146 | 0.23971
4411 | 0.69568 | 0.023701 | 0.1835
4412 | 0.69736 | 0 | 0.13391
4413 | 0.70144 | 0 | 0.11188
4414 | 0.70391 | 0 | 0.097189
4415 | 0.69994 | 0 | 0.088939
4416 | 0.69726 | 0 | 0.083998
4417 | 0.69006 | 0 | 0.075158
4418 | 0.69063 | 0 | 0.069628
4419 | 0.68926 | 0 | 0.089574
4420 | 0.68593 | 0.015639 | 0.10861
4421 | 0.68715 | 0.02755 | 0.077516
4422 | 0.68961 | 0.089132 | 0.12856
4423 | 0.69234 | 0.21557 | 0.15548
4424 | 0.69152 | 0.33471 | 0.16446
4425 | 0.68867 | 0.4149 | 0.17534
4426 | 0.69022 | 0.45296 | 0.18432
4427 | 0.69073 | 0.47579 | 0.20036
4428 | 0.68704 | 0.47555 | 0.23282
4429 | 0.69071 | 0.45187 | 0.26908
4430 | 0.68736 | 0.40507 | 0.30118
4431 | 0.68182 | 0.30374 | 0.34179
4432 | 0.6746 | 0.12296 | 0.39093
4433 | 0.66806 | 0.08557 | 0.41414
4434 | 0.67142 | 0.054459 | 0.39311
4435 | 0.66204 | 0.022632 | 0.36464
4436 | 0.65782 | 0 | 0.33237
4437 | 0.64362 | 0 | 0.30825
4438 | 0.62824 | 0 | 0.37353
4439 | 0.61138 | 0 | 0.33617
4440 | 0.60638 | 0 | 0.35576
4441 | 0.60728 | 0 | 0.30245
4442 | 0.60037 | 0 | 0.21305
4443 | 0.59175 | 0 | 0.22502
4444 | 0.58565 | 0.0067296 | 0.24515
4445 | 0.57638 | 0.038049 | 0.1767
4446 | 0.55379 | 0.092107 | 0.21378
4447 | 0.56122 | 0.18272 | 0.26854
4448 | 0.54659 | 0.23814 | 0.27053
4449 | 0.54303 | 0.26943 | 0.27198
4450 | 0.54507 | 0.29296 | 0.30897
4451 | 0.54034 | 0.30714 | 0.34234
4452 | 0.52719 | 0.36945 | 0.3679
4453 | 0.53816 | 0.34733 | 0.365
4454 | 0.53157 | 0.30278 | 0.34107
4455 | 0.5363 | 0.23839 | 0.31387
4456 | 0.53062 | 0.13907 | 0.27072
4457 | 0.53809 | 0.090633 | 0.21668
4458 | 0.53358 | 0.051793 | 0.16201
4459 | 0.53857 | 0.02015 | 0.088032
4460 | 0.53668 | 0 | 0.044923
4461 | 0.54501 | 0 | 0.028604
4462 | 0.54298 | 0 | 0.020864
4463 | 0.55113 | 0 | 0.01735
4464 | 0.55476 | 0 | 0.01522
4465 | 0.55404 | 0 | 0.021827
4466 | 0.54855 | 0 | 0.04243
4467 | 0.54609 | 0 | 0.062239
4468 | 0.53901 | 0.0088515 | 0.060018
4469 | 0.53844 | 0.041405 | 0.046827
4470 | 0.53498 | 0.091632 | 0.065095
4471 | 0.5392 | 0.1749 | 0.14551
4472 | 0.54079 | 0.17236 | 0.20671
4473 | 0.54286 | 0.24387 | 0.27507
4474 | 0.54497 | 0.36302 | 0.38477
4475 | 0.54286 | 0.37291 | 0.51496
4476 | 0.54452 | 0.41231 | 0.52801
4477 | 0.55167 | 0.34678 | 0.47978
4478 | 0.56183 | 0.23398 | 0.48413
4479 | 0.56802 | 0.17989 | 0.47942
4480 | 0.56589 | 0.10846 | 0.46455
4481 | 0.57556 | 0.040961 | 0.47035
4482 | 0.58848 | 0.014463 | 0.45403
4483 | 0.59725 | 0.0050451 | 0.37135
4484 | 0.58372 | 0 | 0.301
4485 | 0.57683 | 0 | 0.2738
4486 | 0.57105 | 0 | 0.28486
4487 | 0.57306 | 0 | 0.31169
4488 | 0.57274 | 0 | 0.29737
4489 | 0.57052 | 0 | 0.27833
4490 | 0.57654 | 0 | 0.27416
4491 | 0.57425 | 0 | 0.26981
4492 | 0.57592 | 0.015054 | 0.25984
4493 | 0.57462 | 0.045164 | 0.22974
4494 | 0.5744 | 0.084343 | 0.23155
4495 | 0.57184 | 0.18851 | 0.32511
4496 | 0.57546 | 0.22761 | 0.35993
4497 | 0.58105 | 0.21155 | 0.3757
4498 | 0.58284 | 0.34135 | 0.38368
4499 | 0.58305 | 0.2062 | 0.39021
4500 | 0.58001 | 0.26638 | 0.40508
4501 | 0.58008 | 0.40503 | 0.42647
4502 | 0.58318 | 0.36875 | 0.44569
4503 | 0.58825 | 0.28786 | 0.43409
4504 | 0.59236 | 0.19327 | 0.39383
4505 | 0.59415 | 0.1118 | 0.35757
4506 | 0.59242 | 0.05173 | 0.30281
4507 | 0.59283 | 0.023303 | 0.20544
4508 | 0.59533 | 0 | 0.14896
4509 | 0.58705 | 0 | 0.14977
4510 | 0.59134 | 0 | 0.14261
4511 | 0.59259 | 0 | 0.13073
4512 | 0.59557 | 0 | 0.14071
4513 | 0.59945 | 0 | 0.13291
4514 | 0.6061 | 0 | 0.12321
4515 | 0.62814 | 0 | 0.10199
4516 | 0.63016 | 0.014405 | 0.076156
4517 | 0.63513 | 0.034973 | 0.051768
4518 | 0.641 | 0.089639 | 0.073663
4519 | 0.64055 | 0.18734 | 0.101
4520 | 0.63867 | 0.28487 | 0.11441
4521 | 0.63639 | 0.35269 | 0.12584
4522 | 0.63198 | 0.38281 | 0.1466
4523 | 0.63354 | 0.40332 | 0.17625
4524 | 0.63486 | 0.39683 | 0.20616
4525 | 0.62302 | 0.37514 | 0.22013
4526 | 0.62216 | 0.33344 | 0.21741
4527 | 0.61668 | 0.26113 | 0.20435
4528 | 0.625 | 0.18383 | 0.19438
4529 | 0.62276 | 0.099669 | 0.18767
4530 | 0.61625 | 0.052496 | 0.17316
4531 | 0.60521 | 0.018198 | 0.13953
4532 | 0.59699 | 0 | 0.11251
4533 | 0.59313 | 0 | 0.11179
4534 | 0.58898 | 0 | 0.1311
4535 | 0.58237 | 0 | 0.12656
4536 | 0.58221 | 0 | 0.11822
4537 | 0.59235 | 0 | 0.11296
4538 | 0.59786 | 0 | 0.10616
4539 | 0.60036 | 0 | 0.10227
4540 | 0.60692 | 0.014225 | 0.09039
4541 | 0.61026 | 0.029883 | 0.046305
4542 | 0.61315 | 0.086409 | 0.047144
4543 | 0.61055 | 0.20571 | 0.086809
4544 | 0.61732 | 0.31538 | 0.097189
4545 | 0.61249 | 0.38569 | 0.095648
4546 | 0.61437 | 0.4292 | 0.10988
4547 | 0.61193 | 0.45321 | 0.13554
4548 | 0.61166 | 0.45403 | 0.1592
4549 | 0.60222 | 0.43629 | 0.17461
4550 | 0.60155 | 0.3911 | 0.17724
4551 | 0.59701 | 0.30785 | 0.16999
4552 | 0.59356 | 0.20645 | 0.16337
4553 | 0.58151 | 0.11018 | 0.15485
4554 | 0.57962 | 0.05338 | 0.1379
4555 | 0.57698 | 0.019847 | 0.10227
4556 | 0.5721 | 0 | 0.094016
4557 | 0.56647 | 0 | 0.11768
4558 | 0.56571 | 0 | 0.12076
4559 | 0.56315 | 0 | 0.10979
4560 | 0.56058 | 0 | 0.10734
4561 | 0.56087 | 0 | 0.12783
4562 | 0.56169 | 0 | 0.14769
4563 | 0.56178 | 0 | 0.14587
4564 | 0.55882 | 0.013845 | 0.1058
4565 | 0.55094 | 0.036516 | 0.040843
4566 | 0.54775 | 0.088594 | 0.037466
4567 | 0.55065 | 0.17211 | 0.033295
4568 | 0.54567 | 0.2775 | 0.029057
4569 | 0.54177 | 0.36882 | 0.029465
4570 | 0.54131 | 0.37038 | 0.032117
4571 | 0.53596 | 0.35096 | 0.036038
4572 | 0.53103 | 0.31058 | 0.040299
4573 | 0.52813 | 0.2722 | 0.045308
4574 | 0.5236 | 0.14622 | 0.045648
4575 | 0.52835 | 0.14774 | 0.044175
4576 | 0.52322 | 0.14806 | 0.04379
4577 | 0.5342 | 0.10582 | 0.041206
4578 | 0.53099 | 0.052489 | 0.035199
4579 | 0.53065 | 0.020192 | 0.027266
4580 | 0.52979 | 0 | 0.022189
4581 | 0.53068 | 0 | 0.0071623
4582 | 0.53173 | 0 | 0
4583 | 0.53275 | 0 | 0
4584 | 0.5309 | 0 | 0
4585 | 0.53397 | 0 | 0
4586 | 0.53248 | 0 | 0
4587 | 0.52858 | 0 | 0
4588 | 0.52417 | 0.013189 | 0
4589 | 0.52469 | 0.035295 | 0
4590 | 0.52935 | 0.086229 | 0
4591 | 0.53093 | 0.1968 | 0.0047002
4592 | 0.52836 | 0.303 | 0.014733
4593 | 0.52697 | 0.37904 | 0.014574
4594 | 0.52835 | 0.42576 | 0.0049212
4595 | 0.53056 | 0.4539 | 0
4596 | 0.52789 | 0.46151 | 0
4597 | 0.53407 | 0.43923 | 0
4598 | 0.52715 | 0.39584 | 0
4599 | 0.53196 | 0.32527 | 0
4600 | 0.52374 | 0.2127 | 0
4601 | 0.53626 | 0.11074 | 0
4602 | 0.53407 | 0.05024 | 0
4603 | 0.53204 | 0.016921 | 0
4604 | 0.52325 | 0 | 0
4605 | 0.52353 | 0 | 0
4606 | 0.52231 | 0 | 0
4607 | 0.52339 | 0 | 0
4608 | 0.51746 | 0 | 0
4609 | 0.51689 | 0 | 0
4610 | 0.51391 | 0 | 0
4611 | 0.5086 | 0 | 0
4612 | 0.50791 | 0.0030589 | 0
4613 | 0.50106 | 0.013737 | 0
4614 | 0.50148 | 0.029919 | 0
4615 | 0.5002 | 0.050329 | 0
4616 | 0.49562 | 0.078282 | 0
4617 | 0.49582 | 0.11502 | 0
4618 | 0.49603 | 0.14566 | 0
4619 | 0.49922 | 0.17346 | 0
4620 | 0.49692 | 0.14483 | 0.0022439
4621 | 0.49742 | 0.12079 | 0.0057287
4622 | 0.50216 | 0.12789 | 0.0069186
4623 | 0.50123 | 0.12838 | 0.0067713
4624 | 0.49954 | 0.12788 | 0.0058363
4625 | 0.50096 | 0.10221 | 0.0022977
4626 | 0.49998 | 0.04688 | 0
4627 | 0.49933 | 0.015933 | 0
4628 | 0.49947 | 0 | 0.0061877
4629 | 0.50118 | 0 | 0.014234
4630 | 0.50232 | 0 | 0.023005
4631 | 0.50237 | 0 | 0.0301
4632 | 0.50008 | 0 | 0.034655
4633 | 0.50269 | 0 | 0.03529
4634 | 0.5037 | 0 | 0.029941
4635 | 0.50184 | 0 | 0.020195
4636 | 0.50133 | 0.0097593 | 0.011542
4637 | 0.49798 | 0.041918 | 0.0032695
4638 | 0.50163 | 0.088146 | 0
4639 | 0.504 | 0.17617 | 0
4640 | 0.50396 | 0.28383 | 0
4641 | 0.5055 | 0.35542 | 0
4642 | 0.51334 | 0.39575 | 0
4643 | 0.5119 | 0.4172 | 0
4644 | 0.49458 | 0.42265 | 0
4645 | 0.49631 | 0.3776 | 0.0069866
4646 | 0.50783 | 0.36263 | 0.033998
4647 | 0.50241 | 0.2481 | 0.063463
4648 | 0.51042 | 0.18199 | 0.097824
4649 | 0.50735 | 0.11057 | 0.135
4650 | 0.50732 | 0.049146 | 0.14995
4651 | 0.51524 | 0.021458 | 0.1223
4652 | 0.5161 | 0 | 0.093744
4653 | 0.52167 | 0 | 0.075566
4654 | 0.52311 | 0 | 0.063508
4655 | 0.52337 | 0 | 0.05476
4656 | 0.5306 | 0 | 0.048413
4657 | 0.52809 | 0 | 0.045331
4658 | 0.53233 | 0 | 0.040775
4659 | 0.53547 | 0 | 0.032094
4660 | 0.53227 | 0.011036 | 0.021804
4661 | 0.53304 | 0.039803 | 0.0073719
4662 | 0.5385 | 0.086975 | 0.0076779
4663 | 0.53917 | 0.17715 | 0.0022991
4664 | 0.5387 | 0.23886 | 0
4665 | 0.54423 | 0.25467 | 0.0009909
4666 | 0.53943 | 0.26169 | 0.0039211
4667 | 0.5423 | 0.25317 | 0.006777
4668 | 0.53533 | 0.21731 | 0.011729
4669 | 0.53207 | 0.2093 | 0.021373
4670 | 0.52724 | 0.21376 | 0.030236
4671 | 0.53126 | 0.15071 | 0.038101
4672 | 0.52936 | 0.13576 | 0.047688
4673 | 0.52768 | 0.099305 | 0.057298
4674 | 0.5352 | 0.051568 | 0.061695
4675 | 0.53841 | 0.018072 | 0.056664
4676 | 0.53948 | 0 | 0.043087
4677 | 0.54092 | 0 | 0.043268
4678 | 0.53851 | 0 | 0.04014
4679 | 0.5414 | 0 | 0.037443
4680 | 0.54231 | 0 | 0.039506
4681 | 0.54505 | 0 | 0.042226
4682 | 0.54666 | 0 | 0.04345
4683 | 0.5479 | 0 | 0.052448
4684 | 0.5494 | 0.0064018 | 0.05272
4685 | 0.54917 | 0.03467 | 0.047053
4686 | 0.54802 | 0.072251 | 0.069628
4687 | 0.54737 | 0.13243 | 0.0801
4688 | 0.55397 | 0.12381 | 0.097189
4689 | 0.53252 | 0.12518 | 0.12049
4690 | 0.52313 | 0.2313 | 0.14624
4691 | 0.52317 | 0.40878 | 0.17208
4692 | 0.52831 | 0.44543 | 0.19873
4693 | 0.52521 | 0.44725 | 0.22611
4694 | 0.51427 | 0.4058 | 0.24859
4695 | 0.51977 | 0.34609 | 0.26691
4696 | 0.51455 | 0.23504 | 0.30082
4697 | 0.51866 | 0.11706 | 0.33835
4698 | 0.52477 | 0.049816 | 0.3447
4699 | 0.52044 | 0.019072 | 0.27688
4700 | 0.52082 | 0 | 0.19275
4701 | 0.51951 | 0 | 0.19202
4702 | 0.52083 | 0 | 0.17987
4703 | 0.51894 | 0 | 0.17117
4704 | 0.52024 | 0 | 0.17353
4705 | 0.51818 | 0 | 0.16682
4706 | 0.52096 | 0 | 0.16201
4707 | 0.52224 | 0 | 0.14379
4708 | 0.51541 | 0.0035075 | 0.1117
4709 | 0.50747 | 0.01748 | 0.10852
4710 | 0.50541 | 0.035268 | 0.17398
4711 | 0.50213 | 0.060195 | 0.21976
4712 | 0.50981 | 0.14245 | 0.24914
4713 | 0.50667 | 0.19437 | 0.28613
4714 | 0.5113 | 0.32854 | 0.31387
4715 | 0.51336 | 0.34061 | 0.33382
4716 | 0.51731 | 0.40246 | 0.34615
4717 | 0.51354 | 0.35632 | 0.33962
4718 | 0.52135 | 0.2678 | 0.31895
4719 | 0.51293 | 0.13063 | 0.2932
4720 | 0.51483 | 0.084929 | 0.26582
4721 | 0.52005 | 0.097575 | 0.23082
4722 | 0.51457 | 0.049254 | 0.18341
4723 | 0.5094 | 0.019777 | 0.12103
4724 | 0.50907 | 0 | 0.083998
4725 | 0.50498 | 0 | 0.085449
4726 | 0.50101 | 0 | 0.081187
4727 | 0.49564 | 0 | 0.079193
4728 | 0.49497 | 0 | 0.076473
4729 | 0.49192 | 0 | 0.070036
4730 | 0.48776 | 0 | 0.060154
4731 | 0.48325 | 0 | 0.04796
4732 | 0.47958 | 0.010258 | 0.030576
4733 | 0.47558 | 0.031011 | 0.0046747
4734 | 0.48132 | 0.082821 | 0
4735 | 0.48187 | 0.20333 | 0
4736 | 0.48576 | 0.32003 | 0
4737 | 0.47876 | 0.39299 | 0
4738 | 0.47575 | 0.43288 | 0
4739 | 0.4778 | 0.45112 | 0
4740 | 0.48474 | 0.44867 | 0
4741 | 0.49208 | 0.43056 | 0
4742 | 0.48495 | 0.39175 | 0
4743 | 0.48556 | 0.33814 | 0
4744 | 0.48389 | 0.22931 | 0
4745 | 0.48997 | 0.11405 | 0
4746 | 0.48572 | 0.049874 | 0
4747 | 0.48731 | 0.015812 | 0
4748 | 0.48737 | 0 | 0.0070716
4749 | 0.48374 | 0 | 0.014948
4750 | 0.4813 | 0 | 0.012931
4751 | 0.48061 | 0 | 0.011911
4752 | 0.47697 | 0 | 0.015582
4753 | 0.46978 | 0 | 0.024887
4754 | 0.47008 | 0 | 0.036423
4755 | 0.47849 | 0 | 0.043744
4756 | 0.47271 | 0.0097136 | 0.040095
4757 | 0.46911 | 0.028609 | 0.011616
4758 | 0.47069 | 0.082263 | 0
4759 | 0.47458 | 0.2022 | 0
4760 | 0.4731 | 0.31833 | 0
4761 | 0.47466 | 0.38963 | 0
4762 | 0.48236 | 0.43015 | 0
4763 | 0.47757 | 0.45382 | 0
4764 | 0.47722 | 0.45506 | 0
4765 | 0.47997 | 0.43405 | 0
4766 | 0.47287 | 0.3929 | 0
4767 | 0.47204 | 0.33268 | 0
4768 | 0.46956 | 0.22349 | 0
4769 | 0.47181 | 0.10634 | 0
4770 | 0.47407 | 0.049628 | 0
4771 | 0.47404 | 0.016828 | 0
4772 | 0.47149 | 0 | 0
4773 | 0.46847 | 0 | 0
4774 | 0.47166 | 0 | 0
4775 | 0.46777 | 0 | 0
4776 | 0.45812 | 0 | 0
4777 | 0.46698 | 0 | 0
4778 | 0.46565 | 0 | 0
4779 | 0.45779 | 0 | 0.0057938
4780 | 0.44657 | 0.0053647 | 0.025045
4781 | 0.45796 | 0.037956 | 0.022767
4782 | 0.45927 | 0.083717 | 0.0090265
4783 | 0.45835 | 0.14243 | 0.020671
4784 | 0.4552 | 0.18577 | 0.030553
4785 | 0.45924 | 0.23249 | 0.043019
4786 | 0.46158 | 0.27092 | 0.047915
4787 | 0.46297 | 0.31815 | 0.044402
4788 | 0.46322 | 0.35422 | 0.042724
4789 | 0.4638 | 0.3492 | 0.046917
4790 | 0.46437 | 0.3032 | 0.051496
4791 | 0.4617 | 0.27265 | 0.051677
4792 | 0.46295 | 0.19418 | 0.037625
4793 | 0.45915 | 0.10845 | 0.019481
4794 | 0.46775 | 0.046756 | 0.0074513
4795 | 0.46331 | 0.013072 | 0.002353
4796 | 0.45709 | 0 | 0.0011977
4797 | 0.46248 | 0 | 0.0011864
4798 | 0.45664 | 0 | 0.0054029
4799 | 0.45963 | 0 | 0.016988
4800 | 0.45942 | 0 | 0.039642
4801 | 0.4604 | 0 | 0.080734
4802 | 0.46611 | 0 | 0.1243
4803 | 0.48082 | 0 | 0.15703
4804 | 0.48536 | 0.0084103 | 0.15866
4805 | 0.48503 | 0.031982 | 0.087896
4806 | 0.47829 | 0.082163 | 0.041546
4807 | 0.4715 | 0.19159 | 0.036831
4808 | 0.47199 | 0.29948 | 0.06437
4809 | 0.48142 | 0.36429 | 0.17199
4810 | 0.47865 | 0.40199 | 0.21215
4811 | 0.47983 | 0.36039 | 0.21015
4812 | 0.47157 | 0.26049 | 0.19746
4813 | 0.46948 | 0.26011 | 0.1728
4814 | 0.46372 | 0.15056 | 0.15032
4815 | 0.46304 | 0.095878 | 0.10544
4816 | 0.46867 | 0.068719 | 0.05349
4817 | 0.47565 | 0.073458 | 0.016376
4818 | 0.48917 | 0.032438 | 0
4819 | 0.48742 | 0.0081295 | 0
4820 | 0.47947 | 0 | 0
4821 | 0.47754 | 0 | 0
4822 | 0.47829 | 0 | 0.034701
4823 | 0.47838 | 0 | 0.088667
4824 | 0.47711 | 0 | 0.11777
4825 | 0.47807 | 0 | 0.11641
4826 | 0.47953 | 0 | 0.12774
4827 | 0.47517 | 0 | 0.13291
4828 | 0.47287 | 0.007671 | 0.13037
4829 | 0.47184 | 0.03833 | 0.097008
4830 | 0.47292 | 0.083085 | 0.1
4831 | 0.47028 | 0.18489 | 0.16192
4832 | 0.46977 | 0.25311 | 0.2417
4833 | 0.46681 | 0.31273 | 0.35449
4834 | 0.46247 | 0.34725 | 0.41632
4835 | 0.45916 | 0.40984 | 0.41197
4836 | 0.45839 | 0.43844 | 0.39492
4837 | 0.44345 | 0.4117 | 0.37389
4838 | 0.45238 | 0.36522 | 0.36138
4839 | 0.46635 | 0.30594 | 0.30372
4840 | 0.45324 | 0.2101 | 0.25059
4841 | 0.45249 | 0.11226 | 0.21233
4842 | 0.45608 | 0.046318 | 0.15848
4843 | 0.45428 | 0.016915 | 0.093835
4844 | 0.45444 | 0 | 0.062557
4845 | 0.45803 | 0 | 0.026994
4846 | 0.45568 | 0 | 0.010545
4847 | 0.45527 | 0 | 0
4848 | 0.45748 | 0 | 0
4849 | 0.45843 | 0 | 0
4850 | 0.45671 | 0 | 0
4851 | 0.45731 | 0 | 0
4852 | 0.4609 | 0.0053126 | 0
4853 | 0.46455 | 0.027329 | 0.0090152
4854 | 0.47256 | 0.06427 | 0.0027482
4855 | 0.48196 | 0.1593 | 0.0091002
4856 | 0.47824 | 0.20916 | 0.012931
4857 | 0.47268 | 0.20131 | 0.017067
4858 | 0.46982 | 0.17475 | 0.023187
4859 | 0.46767 | 0.28052 | 0.029828
4860 | 0.46848 | 0.33325 | 0.039483
4861 | 0.46965 | 0.3027 | 0.053762
4862 | 0.47259 | 0.18124 | 0.061695
4863 | 0.46899 | 0.14436 | 0.057661
4864 | 0.46375 | 0.088625 | 0.040911
4865 | 0.46813 | 0.071649 | 0.025453
4866 | 0.47612 | 0.025282 | 0.01131
4867 | 0.49434 | 0.006297 | 0.029057
4868 | 0.48833 | 0 | 0.079737
4869 | 0.48313 | 0 | 0.094741
4870 | 0.46816 | 0 | 0.080961
4871 | 0.4713 | 0 | 0.061333
4872 | 0.46132 | 0 | 0.051813
4873 | 0.46179 | 0 | 0.053445
4874 | 0.45398 | 0 | 0.055757
4875 | 0.45801 | 0 | 0.054216
4876 | 0.45854 | 0.0065521 | 0.047733
4877 | 0.45979 | 0.029347 | 0.030145
4878 | 0.45302 | 0.080416 | 0
4879 | 0.45417 | 0.19561 | 0
4880 | 0.45892 | 0.30922 | 0
4881 | 0.46584 | 0.37497 | 0
4882 | 0.47394 | 0.41814 | 0
4883 | 0.47562 | 0.44124 | 0
4884 | 0.47366 | 0.44322 | 0
4885 | 0.4733 | 0.42379 | 0
4886 | 0.47177 | 0.3849 | 0
4887 | 0.47272 | 0.3283 | 0
4888 | 0.47251 | 0.22848 | 0
4889 | 0.47515 | 0.11384 | 0
4890 | 0.47991 | 0.03134 | 0
4891 | 0.47724 | 0.016405 | 0.013747
4892 | 0.47259 | 0 | 0.061831
4893 | 0.47276 | 0 | 0.1029
4894 | 0.47173 | 0 | 0.11868
4895 | 0.46709 | 0 | 0.11822
4896 | 0.46202 | 0 | 0.11251
4897 | 0.46303 | 0 | 0.11061
4898 | 0.46077 | 0 | 0.11559
4899 | 0.46206 | 0 | 0.12267
4900 | 0.46517 | 0.0059748 | 0.11967
4901 | 0.46206 | 0.026482 | 0.071305
4902 | 0.46162 | 0.079728 | 0.022461
4903 | 0.45925 | 0.19569 | 0.0094005
4904 | 0.46087 | 0.30881 | 0.036491
4905 | 0.46148 | 0.37315 | 0.037217
4906 | 0.46456 | 0.41374 | 0.024705
4907 | 0.46643 | 0.43606 | 0.016308
4908 | 0.46512 | 0.42964 | 0.012681
4909 | 0.46725 | 0.40132 | 0.011582
4910 | 0.47118 | 0.34041 | 0.0097688
4911 | 0.46944 | 0.21354 | 0.0070319
4912 | 0.4661 | 0.13265 | 0.0086185
4913 | 0.4657 | 0.086473 | 0.018733
4914 | 0.47028 | 0.04593 | 0.040208
4915 | 0.47077 | 0.015802 | 0.10381
4916 | 0.46609 | 0 | 0.19601
4917 | 0.46542 | 0 | 0.27198
4918 | 0.45954 | 0 | 0.29991
4919 | 0.45913 | 0 | 0.26981
4920 | 0.46105 | 0 | 0.23481
4921 | 0.46751 | 0 | 0.21215
4922 | 0.47481 | 0 | 0.19637
4923 | 0.46816 | 0 | 0.18205
4924 | 0.4687 | 0.0052642 | 0.15095
4925 | 0.46492 | 0.028327 | 0.090526
4926 | 0.4641 | 0.079493 | 0.043223
4927 | 0.4563 | 0.1892 | 0.021271
4928 | 0.45257 | 0.2985 | 0.01573
4929 | 0.45554 | 0.36183 | 0.018846
4930 | 0.46442 | 0.40352 | 0.021691
4931 | 0.46251 | 0.42571 | 0.024184
4932 | 0.46504 | 0.42762 | 0.017373
4933 | 0.46402 | 0.40508 | 0.016478
4934 | 0.46391 | 0.36551 | 0.025181
4935 | 0.46686 | 0.31082 | 0.044538
4936 | 0.4644 | 0.21737 | 0.087307
4937 | 0.46732 | 0.1101 | 0.15467
4938 | 0.46859 | 0.035404 | 0.23191
4939 | 0.4721 | 0.015122 | 0.29175
4940 | 0.4703 | 0 | 0.3146
4941 | 0.4676 | 0 | 0.29719
4942 | 0.46227 | 0 | 0.26745
4943 | 0.46468 | 0 | 0.22629
4944 | 0.45605 | 0 | 0.18568
4945 | 0.46365 | 0 | 0.16011
4946 | 0.45759 | 0 | 0.15004
4947 | 0.44903 | 0 | 0.14986
4948 | 0.44012 | 0.0045605 | 0.14053
4949 | 0.4413 | 0.028521 | 0.09728
4950 | 0.44213 | 0.079274 | 0.066138
4951 | 0.44247 | 0.19299 | 0.13082
4952 | 0.44138 | 0.30575 | 0.21487
4953 | 0.45009 | 0.37009 | 0.28305
4954 | 0.45348 | 0.41352 | 0.29211
4955 | 0.45708 | 0.43787 | 0.2767
4956 | 0.45774 | 0.44043 | 0.26419
4957 | 0.45935 | 0.42141 | 0.26691
4958 | 0.46113 | 0.38197 | 0.28722
4959 | 0.4623 | 0.32447 | 0.32294
4960 | 0.46476 | 0.2268 | 0.35449
4961 | 0.46089 | 0.11223 | 0.37208
4962 | 0.46431 | 0.03411 | 0.37824
4963 | 0.4577 | 0.014494 | 0.35648
4964 | 0.45916 | 0 | 0.37643
4965 | 0.45997 | 0 | 0.34977
4966 | 0.45632 | 0 | 0.31713
4967 | 0.45502 | 0 | 0.28413
4968 | 0.4529 | 0 | 0.25929
4969 | 0.45215 | 0 | 0.24859
4970 | 0.44965 | 0 | 0.24896
4971 | 0.45195 | 0 | 0.24587
4972 | 0.45564 | 0.0038023 | 0.27307
4973 | 0.46584 | 0.029598 | 0.17144
4974 | 0.46425 | 0.079095 | 0.20453
4975 | 0.46408 | 0.1905 | 0.23898
4976 | 0.46358 | 0.30309 | 0.26927
4977 | 0.46456 | 0.36519 | 0.35104
4978 | 0.46819 | 0.40802 | 0.4058
4979 | 0.46779 | 0.43033 | 0.3971
4980 | 0.46621 | 0.42267 | 0.3971
4981 | 0.46472 | 0.39701 | 0.41342
4982 | 0.46754 | 0.35548 | 0.44424
4983 | 0.47497 | 0.2992 | 0.46709
4984 | 0.47928 | 0.20802 | 0.48558
4985 | 0.47848 | 0.10762 | 0.46201
4986 | 0.48016 | 0.042273 | 0.3786
4987 | 0.48 | 0.013505 | 0.31713
4988 | 0.48616 | 0 | 0.27144
4989 | 0.48247 | 0 | 0.25222
4990 | 0.4882 | 0 | 0.23155
4991 | 0.48767 | 0 | 0.20725
4992 | 0.48498 | 0 | 0.18876
4993 | 0.48242 | 0 | 0.19293
4994 | 0.47938 | 0 | 0.23064
4995 | 0.48391 | 0 | 0.20635
4996 | 0.48653 | 0.0026177 | 0.1825
4997 | 0.48489 | 0.033974 | 0.1214
4998 | 0.4863 | 0.079929 | 0.094288
4999 | 0.48439 | 0.14631 | 0.10635
5000 | 0.48666 | 0.24717 | 0.12593
5001 | 0.48468 | 0.26576 | 0.13128
5002 | 0.48073 | 0.24076 | 0.11813
5003 | 0.47933 | 0.22663 | 0.092747
5004 | 0.47618 | 0.22431 | 0.066364
5005 | 0.47478 | 0.26595 | 0.046056
5006 | 0.47362 | 0.15215 | 0.032321
5007 | 0.4755 | 0.11456 | 0.019855
5008 | 0.47524 | 0.10992 | 0.0073663
5009 | 0.4754 | 0.083967 | 0
5010 | 0.47577 | 0.039135 | 0.0031618
5011 | 0.47799 | 0.0085859 | 0.031686
5012 | 0.479 | 0 | 0.069719
5013 | 0.47135 | 0 | 0.085993
5014 | 0.46762 | 0 | 0.08359
5015 | 0.46266 | 0 | 0.072983
5016 | 0.463 | 0 | 0.055893
5017 | 0.46186 | 0 | 0.038463
5018 | 0.46861 | 0 | 0.01743
5019 | 0.47605 | 0 | 0
5020 | 0.4761 | 0.0015973 | 0
5021 | 0.47919 | 0.024319 | 0
5022 | 0.48219 | 0.048186 | 0
5023 | 0.47353 | 0.071192 | 0
5024 | 0.46979 | 0.093239 | 0
5025 | 0.47329 | 0.10896 | 0.0057683
5026 | 0.47208 | 0.12474 | 0.0074966
5027 | 0.47626 | 0.15046 | 0.0041846
5028 | 0.47491 | 0.1872 | 0.0016121
5029 | 0.48031 | 0.26975 | 0
5030 | 0.47258 | 0.22738 | 0
5031 | 0.47854 | 0.20234 | 0
5032 | 0.47296 | 0.14636 | 0
5033 | 0.47858 | 0.08144 | 0
5034 | 0.47842 | 0.038922 | 0.023005
5035 | 0.48409 | 0.008016 | 0.059973
5036 | 0.48004 | 0 | 0.089528
5037 | 0.48286 | 0 | 0.075022
5038 | 0.48858 | 0 | 0.054352
5039 | 0.49331 | 0 | 0.046124
5040 | 0.48541 | 0 | 0.042022
5041 | 0.4857 | 0 | 0.046056
5042 | 0.48596 | 0 | 0.041682
5043 | 0.48557 | 0 | 0.042588
5044 | 0.49556 | 0.0013672 | 0.033794
5045 | 0.49968 | 0.032565 | 0.015424
5046 | 0.50568 | 0.078555 | 0.0042271
5047 | 0.5202 | 0.1576 | 0
5048 | 0.50618 | 0.23716 | 0
5049 | 0.5133 | 0.29499 | 0
5050 | 0.51684 | 0.33717 | 0.00031023
5051 | 0.51958 | 0.36255 | 0.00064915
5052 | 0.51275 | 0.359 | 0
5053 | 0.5132 | 0.34807 | 0
5054 | 0.4941 | 0.29691 | 0
5055 | 0.50296 | 0.2402 | 0
5056 | 0.5046 | 0.15941 | 0
5057 | 0.5087 | 0.093325 | 0
5058 | 0.50643 | 0.042861 | 0
5059 | 0.50666 | 0.0078323 | 0.034315
5060 | 0.50796 | 0 | 0.081459
5061 | 0.50835 | 0 | 0.10471
5062 | 0.50271 | 0 | 0.10562
5063 | 0.49903 | 0 | 0.090027
5064 | 0.49177 | 0 | 0.072529
5065 | 0.48926 | 0 | 0.068676
5066 | 0.50209 | 0 | 0.081505
5067 | 0.50502 | 0 | 0.089936
5068 | 0.49934 | 0.00092242 | 0.069039
5069 | 0.49496 | 0.030583 | 0.026745
5070 | 0.49867 | 0.078117 | 0
5071 | 0.49244 | 0.17957 | 0
5072 | 0.49117 | 0.28139 | 0
5073 | 0.49414 | 0.34286 | 0
5074 | 0.49084 | 0.36904 | 0
5075 | 0.49214 | 0.39852 | 0
5076 | 0.49467 | 0.38059 | 0
5077 | 0.49128 | 0.23796 | 0
5078 | 0.48622 | 0.10455 | 0.0019067
5079 | 0.48858 | 0.079425 | 0.0080349
5080 | 0.48562 | 0.067199 | 0.010868
5081 | 0.48862 | 0.045012 | 0.015231
5082 | 0.48928 | 0.042369 | 0.022518
5083 | 0.48364 | 0.0086361 | 0.037761
5084 | 0.47949 | 0 | 0.064234
5085 | 0.48018 | 0 | 0.072076
5086 | 0.48147 | 0 | 0.065548
5087 | 0.47851 | 0 | 0.048957
5088 | 0.46989 | 0 | 0.027674
5089 | 0.47243 | 0 | 0.013407
5090 | 0.47598 | 0 | 0.0076779
5091 | 0.47334 | 0 | 0.0095365
5092 | 0.47457 | 0.00018988 | 0.01556
5093 | 0.47026 | 0.030663 | 0.015616
5094 | 0.47529 | 0.077804 | 0
5095 | 0.4723 | 0.1764 | 0.0075136
5096 | 0.47232 | 0.2787 | 0.010352
5097 | 0.47142 | 0.32822 | 0.011361
5098 | 0.46328 | 0.36631 | 0.0092871
5099 | 0.46795 | 0.38116 | 0.002445
5100 | 0.47255 | 0.37768 | 0
5101 | 0.47563 | 0.29651 | 0
5102 | 0.46566 | 0.26113 | 0
5103 | 0.46893 | 0.20553 | 0
5104 | 0.45963 | 0.14482 | 0
5105 | 0.46847 | 0.0704 | 0
5106 | 0.47148 | 0.037418 | 0
5107 | 0.46916 | 0.0081959 | 0
5108 | 0.46726 | 0 | 0
5109 | 0.46926 | 0 | 0
5110 | 0.46766 | 0 | 0
5111 | 0.4667 | 0 | 0
5112 | 0.46869 | 0 | 0
5113 | 0.46751 | 0 | 0
5114 | 0.46915 | 0 | 0
5115 | 0.46829 | 0 | 0
5116 | 0.46696 | 0 | 0
5117 | 0.46933 | 0.029511 | 0
5118 | 0.4669 | 0.077265 | 0
5119 | 0.46919 | 0.18016 | 0
5120 | 0.46598 | 0.28186 | 0
5121 | 0.46863 | 0.32701 | 0
5122 | 0.47396 | 0.32583 | 0
5123 | 0.47158 | 0.2477 | 0
5124 | 0.4709 | 0.29537 | 0
5125 | 0.46744 | 0.24758 | 0
5126 | 0.46739 | 0.20212 | 0
5127 | 0.47504 | 0.20057 | 0
5128 | 0.47251 | 0.13221 | 0
5129 | 0.47752 | 0.087021 | 0.0050346
5130 | 0.48246 | 0.038515 | 0.018506
5131 | 0.48207 | 0.0062796 | 0.033839
5132 | 0.47653 | 0 | 0.045489
5133 | 0.47983 | 0 | 0.039415
5134 | 0.48113 | 0 | 0.021747
5135 | 0.48229 | 0 | 0.0063293
5136 | 0.48351 | 0 | 0
5137 | 0.48393 | 0 | 0
5138 | 0.48518 | 0 | 0
5139 | 0.48864 | 0 | 0.0027269
5140 | 0.48853 | 0 | 0.003465
5141 | 0.48931 | 0.027726 | 0
5142 | 0.4872 | 0.076134 | 0
5143 | 0.49556 | 0.17718 | 0
5144 | 0.48346 | 0.29244 | 0
5145 | 0.49162 | 0.35253 | 0
5146 | 0.48473 | 0.39079 | 0
5147 | 0.48797 | 0.405 | 0
5148 | 0.48308 | 0.4023 | 0
5149 | 0.48735 | 0.36097 | 0
5150 | 0.48635 | 0.32045 | 0
5151 | 0.48492 | 0.25448 | 0
5152 | 0.47961 | 0.17708 | 0.0097405
5153 | 0.48509 | 0.09869 | 0.026723
5154 | 0.48715 | 0.040284 | 0.047733
5155 | 0.48466 | 0.0075058 | 0.074116
5156 | 0.47912 | 0 | 0.10825
5157 | 0.47699 | 0 | 0.10218
5158 | 0.47903 | 0 | 0.080689
5159 | 0.47637 | 0 | 0.060245
5160 | 0.47786 | 0 | 0.044379
5161 | 0.48282 | 0 | 0.033567
5162 | 0.48347 | 0 | 0.024343
5163 | 0.48679 | 0 | 0.01862
5164 | 0.48638 | 0 | 0.013486
5165 | 0.48485 | 0.028993 | 0.0088282
5166 | 0.48573 | 0.076315 | 1.4918e-05
5167 | 0.48817 | 0.15193 | 0.010579
5168 | 0.48638 | 0.26806 | 0.022359
5169 | 0.48653 | 0.34261 | 0.034497
5170 | 0.49081 | 0.37052 | 0.042906
5171 | 0.4891 | 0.33916 | 0.048141
5172 | 0.48394 | 0.2769 | 0.047915
5173 | 0.48384 | 0.34158 | 0.041704
5174 | 0.47748 | 0.32932 | 0.031732
5175 | 0.48015 | 0.27775 | 0.023368
5176 | 0.47905 | 0.19743 | 0.015911
5177 | 0.48242 | 0.099528 | 0.0093721
5178 | 0.46992 | 0.039357 | 0.0022949
5179 | 0.47731 | 0.0064258 | 0.0011418
5180 | 0.47821 | 0 | 0
5181 | 0.47348 | 0 | 0
5182 | 0.47319 | 0 | 0
5183 | 0.47385 | 0 | 0
5184 | 0.47329 | 0 | 0
5185 | 0.47331 | 0 | 0
5186 | 0.47182 | 0 | 0.0083352
5187 | 0.46876 | 0 | 0.015322
5188 | 0.47339 | 0 | 0.01565
5189 | 0.47625 | 0.026054 | 0.010539
5190 | 0.47193 | 0.07563 | 0
5191 | 0.46363 | 0.16391 | 0
5192 | 0.47708 | 0.16538 | 0
5193 | 0.48807 | 0.17162 | 0
5194 | 0.4882 | 0.1815 | 0
5195 | 0.48904 | 0.18573 | 0
5196 | 0.48199 | 0.19147 | 0
5197 | 0.47302 | 0.18903 | 0
5198 | 0.46632 | 0.2103 | 0
5199 | 0.47517 | 0.20191 | 0
5200 | 0.47019 | 0.15767 | 0
5201 | 0.46915 | 0.072601 | 0
5202 | 0.47358 | 0.02269 | 0
5203 | 0.47353 | 0.0028621 | 0
5204 | 0.47606 | 0 | 0
5205 | 0.47292 | 0 | 0.0046832
5206 | 0.47083 | 0 | 0.05349
5207 | 0.47071 | 0 | 0.11333
5208 | 0.46632 | 0 | 0.11287
5209 | 0.46533 | 0 | 0.079012
5210 | 0.46365 | 0 | 0.055032
5211 | 0.46468 | 0 | 0.073572
5212 | 0.4711 | 0 | 0.087443
5213 | 0.47059 | 0.027632 | 0.061242
5214 | 0.47064 | 0.074845 | 0.025408
5215 | 0.46965 | 0.16435 | 0.029148
5216 | 0.47244 | 0.25872 | 0.061695
5217 | 0.47092 | 0.33879 | 0.10335
5218 | 0.4671 | 0.3893 | 0.14705
5219 | 0.46504 | 0.37205 | 0.17951
5220 | 0.46632 | 0.38055 | 0.18785
5221 | 0.47117 | 0.35462 | 0.17733
5222 | 0.46442 | 0.24731 | 0.14397
5223 | 0.46499 | 0.12835 | 0.089392
5224 | 0.46225 | 0.08076 | 0.041115
5225 | 0.4655 | 0.065565 | 0.0086242
5226 | 0.46632 | 0.031976 | 0.0028714
5227 | 0.46663 | 0.0033344 | 0.0026703
5228 | 0.46525 | 0 | 0
5229 | 0.4716 | 0 | 0
5230 | 0.47375 | 0 | 0
5231 | 0.46862 | 0 | 0
5232 | 0.46633 | 0 | 0
5233 | 0.46833 | 0 | 0
5234 | 0.47486 | 0 | 0
5235 | 0.47435 | 0 | 0.0035698
5236 | 0.47891 | 0 | 0.029896
5237 | 0.47892 | 0.011701 | 0.048957
5238 | 0.48335 | 0.030051 | 0.031777
5239 | 0.48967 | 0.045274 | 0.01386
5240 | 0.49058 | 0.071867 | 0.017634
5241 | 0.48926 | 0.13256 | 0.02772
5242 | 0.4915 | 0.16518 | 0.036559
5243 | 0.494 | 0.15284 | 0.049365
5244 | 0.49105 | 0.19911 | 0.073481
5245 | 0.48979 | 0.18797 | 0.10635
5246 | 0.48001 | 0.15039 | 0.11723
5247 | 0.48536 | 0.10081 | 0.12294
5248 | 0.47322 | 0.047078 | 0.11868
5249 | 0.48616 | 0.028062 | 0.1
5250 | 0.486 | 0.011346 | 0.051314
5251 | 0.4826 | 0.0011768 | 0.034814
5252 | 0.47991 | 0 | 0.029556
5253 | 0.48091 | 0 | 0.023391
5254 | 0.48507 | 0 | 0.023549
5255 | 0.4774 | 0 | 0.031097
5256 | 0.48046 | 0 | 0.046305
5257 | 0.48362 | 0 | 0.067226
5258 | 0.48406 | 0 | 0.094923
5259 | 0.48584 | 0 | 0.12285
5260 | 0.48898 | 0 | 0.14941
5261 | 0.48751 | 0.025193 | 0.14923
5262 | 0.49516 | 0.074402 | 0.092838
5263 | 0.4974 | 0.1862 | 0.16963
5264 | 0.49434 | 0.28611 | 0.29048
5265 | 0.4966 | 0.34804 | 0.35213
5266 | 0.49877 | 0.39181 | 0.38114
5267 | 0.49421 | 0.418 | 0.41088
5268 | 0.48555 | 0.42122 | 0.41052
5269 | 0.49052 | 0.39969 | 0.39456
5270 | 0.47985 | 0.35933 | 0.37679
5271 | 0.47864 | 0.29974 | 0.36174
5272 | 0.47139 | 0.20269 | 0.32276
5273 | 0.47624 | 0.0989 | 0.25258
5274 | 0.47003 | 0.036234 | 0.17208
5275 | 0.46771 | 0.0037506 | 0.12493
5276 | 0.46461 | 0 | 0.10834
5277 | 0.46176 | 0 | 0.097189
5278 | 0.46566 | 0 | 0.080825
5279 | 0.47201 | 0 | 0.066727
5280 | 0.47404 | 0 | 0.052674
5281 | 0.47391 | 0 | 0.032729
5282 | 0.50373 | 0 | 0.016897
5283 | 0.50703 | 0 | 0.0083522
5284 | 0.48479 | 0 | 0
5285 | 0.48514 | 0.02346 | 0
5286 | 0.48848 | 0.074038 | 0
5287 | 0.4676 | 0.19161 | 0
5288 | 0.45977 | 0.28901 | 0
5289 | 0.45807 | 0.3444 | 0
5290 | 0.4585 | 0.38201 | 0
5291 | 0.46288 | 0.35207 | 0.0030627
5292 | 0.4683 | 0.35986 | 0.0081595
5293 | 0.46422 | 0.34697 | 0.017486
5294 | 0.45769 | 0.32032 | 0.03665
5295 | 0.44868 | 0.27449 | 0.053354
5296 | 0.45352 | 0.19019 | 0.048595
5297 | 0.45167 | 0.090337 | 0.07126
5298 | 0.4522 | 0.018479 | 0.13137
5299 | 0.45445 | 0.0015048 | 0.21414
5300 | 0.454 | 0 | 0.24769
5301 | 0.45515 | 0 | 0.22502
5302 | 0.45561 | 0 | 0.21976
5303 | 0.45312 | 0 | 0.29284
5304 | 0.44987 | 0 | 0.29864
5305 | 0.45022 | 0 | 0.25403
5306 | 0.44922 | 0 | 0.21052
5307 | 0.44779 | 0 | 0.30462
5308 | 0.45956 | 0 | 0.33019
5309 | 0.45697 | 0.024002 | 0.26836
5310 | 0.44907 | 0.06558 | 0.19746
5311 | 0.45026 | 0.17833 | 0.26364
5312 | 0.45332 | 0.2752 | 0.35267
5313 | 0.45543 | 0.32875 | 0.42103
5314 | 0.45732 | 0.13518 | 0.50807
5315 | 0.4648 | 0.13548 | 0.60236
5316 | 0.4648 | 0.17553 | 0.69483
5317 | 0.46477 | 0.3183 | 0.7427
5318 | 0.46972 | 0.29933 | 0.7427
5319 | 0.47404 | 0.22919 | 0.7427
5320 | 0.47387 | 0.14481 | 0.66908
5321 | 0.47725 | 0.070957 | 0.53382
5322 | 0.47857 | 0.03392 | 0.35539
5323 | 0.47745 | 0.0019457 | 0.32892
5324 | 0.48418 | 0 | 0.3757
5325 | 0.49347 | 0 | 0.38042
5326 | 0.50087 | 0 | 0.39782
5327 | 0.49599 | 0 | 0.42285
5328 | 0.49213 | 0 | 0.41088
5329 | 0.49253 | 0 | 0.34995
5330 | 0.49595 | 0 | 0.3514
5331 | 0.49763 | 0 | 0.33037
5332 | 0.50425 | 0 | 0.28812
5333 | 0.507 | 0.023346 | 0.25567
5334 | 0.50678 | 0.073017 | 0.19075
5335 | 0.51049 | 0.1632 | 0.42357
5336 | 0.50437 | 0.24911 | 0.47398
5337 | 0.50731 | 0.29404 | 0.48087
5338 | 0.5107 | 0.37907 | 0.50444
5339 | 0.52113 | 0.39387 | 0.5048
5340 | 0.51849 | 0.40411 | 0.46781
5341 | 0.51555 | 0.40388 | 0.38731
5342 | 0.51658 | 0.34902 | 0.29374
5343 | 0.51394 | 0.23343 | 0.22085
5344 | 0.51208 | 0.19798 | 0.13354
5345 | 0.51325 | 0.1029 | 0.076518
5346 | 0.51728 | 0.032651 | 0.048187
5347 | 0.51512 | 0.00093922 | 0.038645
5348 | 0.51737 | 0 | 0.050408
5349 | 0.51437 | 0 | 0.068223
5350 | 0.51401 | 0 | 0.08155
5351 | 0.51414 | 0 | 0.092158
5352 | 0.51144 | 0 | 0.099637
5353 | 0.51016 | 0 | 0.10698
5354 | 0.5062 | 0 | 0.1282
5355 | 0.50569 | 0 | 0.15594
5356 | 0.50607 | 0 | 0.16219
5357 | 0.50903 | 0.015817 | 0.1349
5358 | 0.51159 | 0.056944 | 0.065911
5359 | 0.51239 | 0.14838 | 0.16927
5360 | 0.51148 | 0.21753 | 0.24986
5361 | 0.51209 | 0.24483 | 0.28341
5362 | 0.51102 | 0.2327 | 0.27271
5363 | 0.50443 | 0.36292 | 0.23681
5364 | 0.50835 | 0.42161 | 0.19728
5365 | 0.50316 | 0.31615 | 0.15548
5366 | 0.5001 | 0.19226 | 0.11496
5367 | 0.49894 | 0.11747 | 0.085947
5368 | 0.49126 | 0.095859 | 0.075476
5369 | 0.50175 | 0.046683 | 0.062149
5370 | 0.503 | 0.027354 | 0.040458
5371 | 0.50192 | 0.0002613 | 0.032298
5372 | 0.49885 | 0 | 0.022189
5373 | 0.49713 | 0 | 0.010964
5374 | 0.49402 | 0 | 0
5375 | 0.49467 | 0 | 0
5376 | 0.49007 | 0 | 0
5377 | 0.48758 | 0 | 0.013713
5378 | 0.48654 | 0 | 0.043132
5379 | 0.48689 | 0 | 0.079601
5380 | 0.48979 | 0 | 0.0932
5381 | 0.49264 | 0.019034 | 0.093744
5382 | 0.49028 | 0.070383 | 0.070625
5383 | 0.49206 | 0.17189 | 0.11614
5384 | 0.49167 | 0.26652 | 0.14651
5385 | 0.4866 | 0.32369 | 0.18078
5386 | 0.48643 | 0.36791 | 0.21487
5387 | 0.49011 | 0.38604 | 0.23373
5388 | 0.48845 | 0.37908 | 0.25113
5389 | 0.48642 | 0.33747 | 0.25476
5390 | 0.48357 | 0.31087 | 0.22611
5391 | 0.47889 | 0.25936 | 0.17924
5392 | 0.47855 | 0.17887 | 0.13772
5393 | 0.47801 | 0.084111 | 0.10725
5394 | 0.47896 | 0.029939 | 0.066228
5395 | 0.47869 | 0 | 0.068404
5396 | 0.4801 | 0 | 0.088622
5397 | 0.47835 | 0 | 0.10181
5398 | 0.47999 | 0 | 0.10136
5399 | 0.47795 | 0 | 0.08912
5400 | 0.47548 | 0 | 0.08971
5401 | 0.47258 | 0 | 0.096101
5402 | 0.47351 | 0 | 0.10154
5403 | 0.47334 | 0 | 0.10326
5404 | 0.48327 | 0 | 0.099093
5405 | 0.47959 | 0.020786 | 0.082638
5406 | 0.48292 | 0.068977 | 0.068087
5407 | 0.48281 | 0.1638 | 0.082593
5408 | 0.47965 | 0.26033 | 0.11215
5409 | 0.47643 | 0.31898 | 0.11949
5410 | 0.4781 | 0.37244 | 0.12076
5411 | 0.47921 | 0.40159 | 0.12294
5412 | 0.48741 | 0.41119 | 0.12548
5413 | 0.48912 | 0.39123 | 0.12094
5414 | 0.48586 | 0.35121 | 0.10471
5415 | 0.48706 | 0.29132 | 0.077969
5416 | 0.4833 | 0.21315 | 0.050997
5417 | 0.48461 | 0.099068 | 0.025521
5418 | 0.48863 | 0.029569 | 0.00039381
5419 | 0.49191 | 0 | 0
5420 | 0.49215 | 0 | 0
5421 | 0.48413 | 0 | 0.0052754
5422 | 0.48327 | 0 | 0.043246
5423 | 0.48785 | 0 | 0.092838
5424 | 0.48954 | 0 | 0.11151
5425 | 0.48476 | 0 | 0.13028
5426 | 0.48199 | 0 | 0.18232
5427 | 0.48206 | 0 | 0.23101
5428 | 0.48317 | 0 | 0.23064
5429 | 0.48286 | 0.019916 | 0.18105
5430 | 0.48759 | 0.067735 | 0.13871
5431 | 0.48362 | 0.17628 | 0.13146
5432 | 0.47946 | 0.23813 | 0.23391
5433 | 0.48037 | 0.23005 | 0.31804
5434 | 0.47668 | 0.22923 | 0.30662
5435 | 0.47996 | 0.25375 | 0.25276
5436 | 0.48705 | 0.25175 | 0.21342
5437 | 0.4861 | 0.19491 | 0.21215
5438 | 0.47817 | 0.15379 | 0.20943
5439 | 0.48016 | 0.12115 | 0.19347
5440 | 0.47622 | 0.08174 | 0.14941
5441 | 0.47695 | 0.041876 | 0.11179
5442 | 0.48075 | 0.017098 | 0.10798
5443 | 0.48758 | 0 | 0.12366
5444 | 0.47782 | 0 | 0.13681
5445 | 0.47682 | 0 | 0.14016
5446 | 0.47686 | 0 | 0.16011
5447 | 0.47542 | 0 | 0.17942
5448 | 0.48576 | 0 | 0.167
5449 | 0.48003 | 0 | 0.16981
5450 | 0.47691 | 0 | 0.19674
5451 | 0.47996 | 0 | 0.20907
5452 | 0.48195 | 0 | 0.19728
5453 | 0.4807 | 0.019592 | 0.17289
5454 | 0.48126 | 0.071007 | 0.14207
5455 | 0.49076 | 0.18653 | 0.12974
5456 | 0.49668 | 0.27262 | 0.15231
5457 | 0.49724 | 0.32998 | 0.13581
5458 | 0.50443 | 0.37468 | 0.1068
5459 | 0.51167 | 0.39127 | 0.09116
5460 | 0.51609 | 0.39972 | 0.083499
5461 | 0.51877 | 0.37735 | 0.075566
5462 | 0.52123 | 0.34002 | 0.065322
5463 | 0.53068 | 0.28043 | 0.050408
5464 | 0.53057 | 0.20702 | 0.028921
5465 | 0.53117 | 0.088591 | 0.011367
5466 | 0.53297 | 0.028383 | 0.00090874
5467 | 0.53792 | 0 | 0.0082219
5468 | 0.54305 | 0 | 0.027946
5469 | 0.54627 | 0 | 0.069628
5470 | 0.55291 | 0 | 0.12412
5471 | 0.54497 | 0 | 0.16627
5472 | 0.54229 | 0 | 0.17924
5473 | 0.54174 | 0 | 0.19293
5474 | 0.53431 | 0 | 0.21414
5475 | 0.538 | 0 | 0.19964
5476 | 0.53883 | 0 | 0.1757
5477 | 0.5413 | 0.0098068 | 0.1922
5478 | 0.5362 | 0.049732 | 0.19402
5479 | 0.53926 | 0.050703 | 0.14107
5480 | 0.53827 | 0.066615 | 0.11886
5481 | 0.54064 | 0.10902 | 0.21088
5482 | 0.54064 | 0.19431 | 0.30535
5483 | 0.55229 | 0.34018 | 0.34868
5484 | 0.55127 | 0.34061 | 0.33545
5485 | 0.55172 | 0.23339 | 0.27398
5486 | 0.55485 | 0.16223 | 0.23082
5487 | 0.55761 | 0.1166 | 0.22774
5488 | 0.56134 | 0.1111 | 0.20888
5489 | 0.57271 | 0.058402 | 0.16537
5490 | 0.59033 | 0.019542 | 0.12883
5491 | 0.59841 | 0 | 0.15295
5492 | 0.60044 | 0 | 0.18323
5493 | 0.61227 | 0 | 0.17606
5494 | 0.61186 | 0 | 0.16736
5495 | 0.61886 | 0 | 0.13137
5496 | 0.61568 | 0 | 0.10317
5497 | 0.62236 | 0 | 0.10136
5498 | 0.6136 | 0 | 0.07883
5499 | 0.6122 | 0 | 0.057071
5500 | 0.6141 | 0 | 0.048323
5501 | 0.61245 | 0.012432 | 0.045421
5502 | 0.61562 | 0.019839 | 0.027062
5503 | 0.61133 | 0.030795 | 0.0034536
5504 | 0.60884 | 0.0564 | 0
5505 | 0.60632 | 0.090983 | 0
5506 | 0.60816 | 0.17432 | 0
5507 | 0.60157 | 0.31244 | 0
5508 | 0.59516 | 0.38449 | 0
5509 | 0.59176 | 0.37006 | 0
5510 | 0.60068 | 0.32821 | 0
5511 | 0.59779 | 0.2577 | 0
5512 | 0.58961 | 0.15685 | 0.015877
5513 | 0.5917 | 0.083992 | 0.043744
5514 | 0.59619 | 0.026354 | 0.051269
5515 | 0.59056 | 0 | 0.075793
5516 | 0.59253 | 0 | 0.10707
5517 | 0.58842 | 0 | 0.12693
5518 | 0.59101 | 0 | 0.13046
5519 | 0.59024 | 0 | 0.11768
5520 | 0.59233 | 0 | 0.10571
5521 | 0.59275 | 0 | 0.10263
5522 | 0.59488 | 0 | 0.13753
5523 | 0.59061 | 0 | 0.16591
5524 | 0.59585 | 0 | 0.13309
5525 | 0.5924 | 0.0041311 | 0.14107
5526 | 0.60282 | 0.01746 | 0.1107
5527 | 0.6001 | 0.035917 | 0.13772
5528 | 0.59678 | 0.067015 | 0.23318
5529 | 0.60064 | 0.12305 | 0.27851
5530 | 0.59455 | 0.21806 | 0.28413
5531 | 0.59188 | 0.37823 | 0.2825
5532 | 0.58706 | 0.40945 | 0.28069
5533 | 0.58876 | 0.39424 | 0.28196
5534 | 0.5892 | 0.34843 | 0.27543
5535 | 0.5468 | 0.28997 | 0.25639
5536 | 0.55584 | 0.21355 | 0.21324
5537 | 0.62426 | 0.096191 | 0.13672
5538 | 0.61911 | 0.023698 | 0.094197
5539 | 0.60988 | 0 | 0.096464
5540 | 0.60203 | 0 | 0.10027
5541 | 0.59891 | 0 | 0.096736
5542 | 0.59806 | 0 | 0.086491
5543 | 0.60748 | 0 | 0.082547
5544 | 0.61025 | 0 | 0.081913
5545 | 0.61764 | 0 | 0.090118
5546 | 0.61902 | 0 | 0.10027
5547 | 0.624 | 0 | 0.10616
5548 | 0.62281 | 0 | 0.11686
5549 | 0.63174 | 0.016414 | 0.12276
5550 | 0.63707 | 0.068931 | 0.059701
5551 | 0.63302 | 0.16834 | 0.047915
5552 | 0.63428 | 0.23175 | 0.14415
5553 | 0.63359 | 0.29872 | 0.14796
5554 | 0.63736 | 0.35152 | 0.12131
5555 | 0.63162 | 0.3139 | 0.10127
5556 | 0.62352 | 0.19735 | 0.076428
5557 | 0.62298 | 0.144 | 0.048459
5558 | 0.61633 | 0.11831 | 0.025567
5559 | 0.62491 | 0.076657 | 0.011616
5560 | 0.63021 | 0.048033 | 0.0061933
5561 | 0.63325 | 0.026718 | 0
5562 | 0.6459 | 0.0078765 | 0
5563 | 0.63072 | 0 | 0
5564 | 0.64797 | 0 | 0
5565 | 0.65365 | 0 | 0
5566 | 0.64629 | 0 | 0
5567 | 0.63237 | 0 | 0.0032242
5568 | 0.62322 | 0 | 0.01454
5569 | 0.6389 | 0 | 0.0301
5570 | 0.64712 | 0 | 0.045444
5571 | 0.64535 | 0 | 0.057751
5572 | 0.64422 | 0 | 0.062874
5573 | 0.64109 | 0.014129 | 0.066591
5574 | 0.64125 | 0.068189 | 0.036061
5575 | 0.63612 | 0.18366 | 0.024773
5576 | 0.62582 | 0.26696 | 0.055621
5577 | 0.62079 | 0.32699 | 0.060335
5578 | 0.61954 | 0.36953 | 0.06369
5579 | 0.62229 | 0.39294 | 0.064778
5580 | 0.62559 | 0.39173 | 0.057661
5581 | 0.62222 | 0.36908 | 0.044696
5582 | 0.60865 | 0.31454 | 0.028286
5583 | 0.61419 | 0.25256 | 0.012455
5584 | 0.61537 | 0.19044 | 0
5585 | 0.61525 | 0.089286 | 0
5586 | 0.61747 | 0.022967 | 0
5587 | 0.6122 | 0 | 0
5588 | 0.609 | 0 | 0
5589 | 0.61453 | 0 | 0
5590 | 0.60741 | 0 | 0
5591 | 0.59961 | 0 | 0
5592 | 0.58896 | 0 | 0
5593 | 0.58802 | 0 | 0.017226
5594 | 0.58796 | 0 | 0.045172
5595 | 0.58298 | 0 | 0.071849
5596 | 0.58277 | 0 | 0.087126
5597 | 0.57485 | 0.014742 | 0.088939
5598 | 0.56788 | 0.068428 | 0.052493
5599 | 0.56518 | 0.18589 | 0.0070773
5600 | 0.55989 | 0.26484 | 0.014619
5601 | 0.55518 | 0.33013 | 0.071668
5602 | 0.55157 | 0.37645 | 0.10154
5603 | 0.54487 | 0.40089 | 0.11904
5604 | 0.54744 | 0.40221 | 0.11931
5605 | 0.54046 | 0.38025 | 0.10653
5606 | 0.53125 | 0.33628 | 0.086083
5607 | 0.53776 | 0.27331 | 0.063055
5608 | 0.53536 | 0.1958 | 0.042951
5609 | 0.53183 | 0.088457 | 0.017509
5610 | 0.53526 | 0.021727 | 0.0071113
5611 | 0.53189 | 0 | 0.0012671
5612 | 0.52041 | 0 | 0
5613 | 0.52612 | 0 | 0
5614 | 0.52507 | 0 | 0
5615 | 0.52714 | 0 | 0
5616 | 0.52351 | 0 | 0
5617 | 0.52104 | 0 | 0
5618 | 0.5207 | 0 | 0
5619 | 0.5125 | 0 | 0
5620 | 0.51257 | 0 | 0
5621 | 0.51752 | 0.013898 | 0
5622 | 0.51344 | 0.067899 | 0
5623 | 0.51936 | 0.18267 | 0
5624 | 0.52607 | 0.26119 | 0
5625 | 0.51551 | 0.32665 | 0
5626 | 0.52276 | 0.37383 | 0.00041541
5627 | 0.5192 | 0.39841 | 0.0032468
5628 | 0.5185 | 0.39972 | 0.00086624
5629 | 0.51484 | 0.37842 | 0
5630 | 0.51682 | 0.33497 | 0
5631 | 0.52108 | 0.27249 | 0
5632 | 0.51604 | 0.19544 | 0
5633 | 0.52236 | 0.088103 | 0
5634 | 0.51864 | 0.020323 | 0
5635 | 0.56091 | 0 | 0.035109
5636 | 0.58198 | 0 | 0.085721
5637 | 0.52884 | 0 | 0.11913
5638 | 0.52921 | 0 | 0.12602
5639 | 0.52625 | 0 | 0.12312
5640 | 0.52695 | 0 | 0.12149
5641 | 0.52959 | 0 | 0.1204
5642 | 0.52392 | 0 | 0.11686
5643 | 0.53369 | 0 | 0.11079
5644 | 0.53664 | 0 | 0.1049
5645 | 0.53916 | 0.013057 | 0.095104
5646 | 0.53964 | 0.067367 | 0.048685
5647 | 0.54257 | 0.18037 | 0.0089982
5648 | 0.54147 | 0.25771 | 0.0046124
5649 | 0.54468 | 0.32161 | 0.01522
5650 | 0.54408 | 0.36758 | 0.01667
5651 | 0.54159 | 0.39137 | 0.02007
5652 | 0.54205 | 0.39243 | 0.029148
5653 | 0.54136 | 0.36984 | 0.041546
5654 | 0.53775 | 0.32687 | 0.053581
5655 | 0.54596 | 0.26511 | 0.064052
5656 | 0.54303 | 0.18897 | 0.066727
5657 | 0.54344 | 0.084996 | 0.068359
5658 | 0.53692 | 0.019489 | 0.13327
5659 | 0.54018 | 0 | 0.24569
5660 | 0.54713 | 0 | 0.31623
5661 | 0.55764 | 0 | 0.32384
5662 | 0.55551 | 0 | 0.30027
5663 | 0.54352 | 0 | 0.26999
5664 | 0.53966 | 0 | 0.2359
5665 | 0.53759 | 0 | 0.20689
5666 | 0.53314 | 0 | 0.19057
5667 | 0.52921 | 0 | 0.17779
5668 | 0.52567 | 0 | 0.15911
5669 | 0.51467 | 0.011496 | 0.12983
5670 | 0.52334 | 0.051864 | 0.058794
5671 | 0.52949 | 0.10736 | 0.015854
5672 | 0.53116 | 0.17375 | 0.006624
5673 | 0.52775 | 0.2441 | 0.021577
5674 | 0.528 | 0.30439 | 0.034179
5675 | 0.52803 | 0.33884 | 0.026428
5676 | 0.52694 | 0.34321 | 0.014166
5677 | 0.51536 | 0.31556 | 0.0020739
5678 | 0.5214 | 0.26077 | 0
5679 | 0.51794 | 0.19805 | 0
5680 | 0.51694 | 0.13592 | 0
5681 | 0.52225 | 0.059973 | 0
5682 | 0.52453 | 0.015959 | 0.0065616
5683 | 0.5243 | 0 | 0.057615
5684 | 0.51888 | 0 | 0.10671
5685 | 0.51624 | 0 | 0.12167
5686 | 0.52392 | 0 | 0.11677
5687 | 0.51968 | 0 | 0.11006
5688 | 0.51561 | 0 | 0.099637
5689 | 0.50842 | 0 | 0.090979
5690 | 0.51291 | 0 | 0.084995
5691 | 0.51423 | 0 | 0.066727
5692 | 0.51301 | 0 | 0.05068
5693 | 0.51201 | 0.011002 | 0.038033
5694 | 0.5189 | 0.062094 | 0.017543
5695 | 0.51605 | 0.12821 | 0
5696 | 0.51402 | 0.16773 | 0
5697 | 0.51981 | 0.24111 | 0.01437
5698 | 0.50959 | 0.28273 | 0.032706
5699 | 0.51307 | 0.31999 | 0.030848
5700 | 0.51245 | 0.26724 | 0.018586
5701 | 0.52113 | 0.18603 | 0.0074513
5702 | 0.51036 | 0.14687 | 0.0037766
5703 | 0.51705 | 0.10429 | 0.0073946
5704 | 0.51872 | 0.066862 | 0.017056
5705 | 0.51249 | 0.037636 | 0.035449
5706 | 0.51252 | 0.011466 | 0.096645
5707 | 0.51309 | 0 | 0.19202
5708 | 0.51716 | 0 | 0.23898
5709 | 0.51856 | 0 | 0.21124
5710 | 0.51808 | 0 | 0.17978
5711 | 0.5172 | 0 | 0.15539
5712 | 0.51399 | 0 | 0.13636
5713 | 0.51305 | 0 | 0.12013
5714 | 0.51055 | 0 | 0.11006
5715 | 0.51435 | 0 | 0.10299
5716 | 0.51549 | 0 | 0.088803
5717 | 0.5151 | 0.0098979 | 0.07194
5718 | 0.51498 | 0.059491 | 0.028989
5719 | 0.50947 | 0.13812 | 0
5720 | 0.50495 | 0.2109 | 0
5721 | 0.50634 | 0.28014 | 0.012953
5722 | 0.50684 | 0.32543 | 0.018472
5723 | 0.50771 | 0.33862 | 0.013067
5724 | 0.50381 | 0.31947 | 0.006216
5725 | 0.50138 | 0.26382 | 0
5726 | 0.49976 | 0.16242 | 0
5727 | 0.50711 | 0.10739 | 0
5728 | 0.50088 | 0.067603 | 0
5729 | 0.49896 | 0.032239 | 0
5730 | 0.50027 | 0.0073042 | 0
5731 | 0.5079 | 0 | 0.017169
5732 | 0.50682 | 0 | 0.034633
5733 | 0.50645 | 0 | 0.034474
5734 | 0.50836 | 0 | 0.026541
5735 | 0.50369 | 0 | 0.025045
5736 | 0.50683 | 0 | 0.028354
5737 | 0.50506 | 0 | 0.038418
5738 | 0.50386 | 0 | 0.054442
5739 | 0.50844 | 0 | 0.072076
5740 | 0.51276 | 0 | 0.080281
5741 | 0.5139 | 0.0091575 | 0.075022
5742 | 0.51184 | 0.058497 | 0.043178
5743 | 0.51417 | 0.15241 | 0.0047116
5744 | 0.51462 | 0.22234 | 0
5745 | 0.50341 | 0.26932 | 0
5746 | 0.50833 | 0.31519 | 0.0015979
5747 | 0.51362 | 0.33754 | 0.0058533
5748 | 0.50941 | 0.2495 | 0.0075306
5749 | 0.51139 | 0.13019 | 0.0084485
5750 | 0.50689 | 0.088434 | 0.0067203
5751 | 0.51035 | 0.074735 | 0.00023852
5752 | 0.50603 | 0.054451 | 0
5753 | 0.50921 | 0.03594 | 0
5754 | 0.50841 | 0.013419 | 0
5755 | 0.50928 | 0 | 0
5756 | 0.50049 | 0 | 0
5757 | 0.50002 | 0 | 0.0026703
5758 | 0.50295 | 0 | 0.021124
5759 | 0.49432 | 0 | 0.051178
5760 | 0.49882 | 0 | 0.068223
5761 | 0.50535 | 0 | 0.050272
5762 | 0.4986 | 0 | 0.01607
5763 | 0.49982 | 0 | 0
5764 | 0.50115 | 0 | 0
5765 | 0.50437 | 0.0065668 | 0
5766 | 0.49914 | 0.051246 | 0
5767 | 0.50235 | 0.15001 | 0
5768 | 0.49903 | 0.22582 | 0.0070999
5769 | 0.49202 | 0.2579 | 0.05272
5770 | 0.49337 | 0.25385 | 0.076881
5771 | 0.49559 | 0.23034 | 0.07874
5772 | 0.4913 | 0.27149 | 0.078558
5773 | 0.48681 | 0.28047 | 0.091659
5774 | 0.46997 | 0.24346 | 0.11097
5775 | 0.4777 | 0.19991 | 0.12149
5776 | 0.47147 | 0.13428 | 0.097099
5777 | 0.46973 | 0.056378 | 0.052221
5778 | 0.46956 | 0.012623 | 0.037965
5779 | 0.4692 | 0 | 0.035607
5780 | 0.46988 | 0 | 0.031868
5781 | 0.46547 | 0 | 0.026881
5782 | 0.46076 | 0 | 0.020365
5783 | 0.46069 | 0 | 0.0088452
5784 | 0.45698 | 0 | 0
5785 | 0.45982 | 0 | 0
5786 | 0.4544 | 0 | 0
5787 | 0.4551 | 0 | 0
5788 | 0.45525 | 0 | 0
5789 | 0.45701 | 0.0054695 | 0
5790 | 0.45853 | 0.050125 | 0
5791 | 0.46882 | 0.13098 | 0
5792 | 0.46279 | 0.18423 | 0
5793 | 0.46761 | 0.26149 | 0.0014201
5794 | 0.46375 | 0.32263 | 0.014291
5795 | 0.46993 | 0.32413 | 0.023527
5796 | 0.46626 | 0.31153 | 0.028264
5797 | 0.47358 | 0.28318 | 0.028014
5798 | 0.46846 | 0.2429 | 0.021747
5799 | 0.46926 | 0.19413 | 0.013169
5800 | 0.47324 | 0.12881 | 0.0043716
5801 | 0.46969 | 0.050128 | 0
5802 | 0.47184 | 0.0099687 | 0
5803 | 0.47355 | 0 | 0
5804 | 0.47075 | 0 | 0
5805 | 0.4709 | 0 | 0
5806 | 0.47345 | 0 | 0
5807 | 0.47138 | 0 | 0
5808 | 0.47133 | 0 | 0
5809 | 0.4682 | 0 | 0.0017877
5810 | 0.46869 | 0 | 0.0089755
5811 | 0.46574 | 0 | 0.014041
5812 | 0.4679 | 0 | 0.01471
5813 | 0.46474 | 0.0064246 | 0.017067
5814 | 0.47118 | 0.057908 | 0.019266
5815 | 0.47045 | 0.15062 | 0
5816 | 0.47269 | 0.22712 | 0
5817 | 0.47291 | 0.28989 | 0.017996
5818 | 0.46262 | 0.33523 | 0.032616
5819 | 0.46984 | 0.35977 | 0.049456
5820 | 0.46917 | 0.36162 | 0.068314
5821 | 0.47673 | 0.33882 | 0.079964
5822 | 0.47641 | 0.297 | 0.076201
5823 | 0.49339 | 0.23642 | 0.061106
5824 | 0.48914 | 0.16163 | 0.031641
5825 | 0.48265 | 0.069998 | 0.023481
5826 | 0.48665 | 0.010973 | 0.038078
5827 | 0.49676 | 0 | 0.065095
5828 | 0.49716 | 0 | 0.10263
5829 | 0.49492 | 0 | 0.16528
5830 | 0.49886 | 0 | 0.23173
5831 | 0.50354 | 0 | 0.24642
5832 | 0.49954 | 0 | 0.24624
5833 | 0.5023 | 0 | 0.24986
5834 | 0.50356 | 0 | 0.19111
5835 | 0.49187 | 0 | 0.14334
5836 | 0.4907 | 0 | 0.12602
5837 | 0.49785 | 0.0055617 | 0.12684
5838 | 0.49749 | 0.056589 | 0.10372
5839 | 0.4946 | 0.15365 | 0.13255
5840 | 0.4883 | 0.23108 | 0.13327
5841 | 0.4976 | 0.29305 | 0.12611
5842 | 0.48561 | 0.33098 | 0.13255
5843 | 0.48213 | 0.34945 | 0.13817
5844 | 0.48113 | 0.34359 | 0.13944
5845 | 0.48386 | 0.31875 | 0.13264
5846 | 0.48303 | 0.25039 | 0.13409
5847 | 0.48435 | 0.16094 | 0.14678
5848 | 0.4788 | 0.081365 | 0.14723
5849 | 0.47399 | 0.034139 | 0.11188
5850 | 0.47381 | 0.0049984 | 0.077516
5851 | 0.47904 | 0 | 0.065956
5852 | 0.48368 | 0 | 0.068178
5853 | 0.47046 | 0 | 0.067044
5854 | 0.47167 | 0 | 0.069991
5855 | 0.48001 | 0 | 0.079057
5856 | 0.47852 | 0 | 0.092248
5857 | 0.4759 | 0 | 0.11278
5858 | 0.47094 | 0 | 0.12593
5859 | 0.46422 | 0 | 0.12747
5860 | 0.46169 | 0 | 0.11768
5861 | 0.46948 | 0.004903 | 0.10526
5862 | 0.4744 | 0.054896 | 0.07466
5863 | 0.48093 | 0.12876 | 0.06854
5864 | 0.48123 | 0.20291 | 0.1204
5865 | 0.48184 | 0.28469 | 0.15168
5866 | 0.48192 | 0.3431 | 0.16346
5867 | 0.48238 | 0.37491 | 0.16682
5868 | 0.49961 | 0.38213 | 0.15775
5869 | 0.50396 | 0.3641 | 0.14723
5870 | 0.504 | 0.31969 | 0.14189
5871 | 0.51006 | 0.25232 | 0.12121
5872 | 0.51282 | 0.16658 | 0.085358
5873 | 0.52477 | 0.067481 | 0.060381
5874 | 0.52494 | 0.0086458 | 0.031664
5875 | 0.52977 | 0 | 0.012999
5876 | 0.52748 | 0 | 0.0017863
5877 | 0.52228 | 0 | 0.0069753
5878 | 0.52927 | 0 | 0.037239
5879 | 0.52577 | 0 | 0.088758
5880 | 0.52824 | 0 | 0.14315
5881 | 0.53309 | 0 | 0.17135
5882 | 0.53722 | 0 | 0.16954
5883 | 0.5387 | 0 | 0.1612
5884 | 0.53487 | 0 | 0.16682
5885 | 0.52894 | 0.00411 | 0.23971
5886 | 0.52326 | 0.061356 | 0.26092
5887 | 0.52061 | 0.16095 | 0.20381
5888 | 0.51754 | 0.22457 | 0.28468
5889 | 0.51094 | 0.22621 | 0.43119
5890 | 0.51333 | 0.25089 | 0.48595
5891 | 0.51853 | 0.22923 | 0.49429
5892 | 0.51979 | 0.22412 | 0.45041
5893 | 0.51818 | 0.22599 | 0.40109
5894 | 0.51077 | 0.19756 | 0.36228
5895 | 0.51295 | 0.15744 | 0.31169
5896 | 0.51497 | 0.12904 | 0.24841
5897 | 0.50908 | 0.058823 | 0.15222
5898 | 0.51657 | 0.0068125 | 0.10825
5899 | 0.51654 | 0 | 0.12276
5900 | 0.51172 | 0 | 0.11886
5901 | 0.51887 | 0 | 0.11514
5902 | 0.51519 | 0 | 0.10354
5903 | 0.51371 | 0 | 0.097824
5904 | 0.5114 | 0 | 0.10807
5905 | 0.52688 | 0 | 0.10335
5906 | 0.53142 | 0 | 0.093109
5907 | 0.54144 | 0 | 0.09039
5908 | 0.55648 | 0 | 0.08708
5909 | 0.56866 | 0.0030687 | 0.092158
5910 | 0.5904 | 0.057173 | 0.076065
5911 | 0.59516 | 0.15347 | 0.04252
5912 | 0.60112 | 0.23425 | 0.070489
5913 | 0.60922 | 0.2984 | 0.15286
5914 | 0.61916 | 0.3462 | 0.23645
5915 | 0.63748 | 0.36353 | 0.26564
5916 | 0.64284 | 0.36253 | 0.2689
5917 | 0.66371 | 0.33214 | 0.2573
5918 | 0.66695 | 0.27216 | 0.23735
5919 | 0.67943 | 0.18718 | 0.22611
5920 | 0.67871 | 0.12469 | 0.19547
5921 | 0.67803 | 0.059276 | 0.14624
5922 | 0.67171 | 0.0060026 | 0.13898
5923 | 0.66521 | 0 | 0.21995
5924 | 0.65693 | 0 | 0.22121
5925 | 0.65921 | 0 | 0.16219
5926 | 0.64862 | 0 | 0.20072
5927 | 0.63936 | 0 | 0.18042
5928 | 0.63918 | 0 | 0.15258
5929 | 0.64112 | 0 | 0.14397
5930 | 0.63879 | 0 | 0.13871
5931 | 0.63336 | 0 | 0.14388
5932 | 0.62672 | 0 | 0.16745
5933 | 0.61964 | 0.0009976 | 0.22393
5934 | 0.6195 | 0.027415 | 0.27362
5935 | 0.62268 | 0.091212 | 0.25766
5936 | 0.61789 | 0.2326 | 0.58966
5937 | 0.60347 | 0.31373 | 0.65965
5938 | 0.59747 | 0.36248 | 0.64914
5939 | 0.59337 | 0.38748 | 0.70208
5940 | 0.58704 | 0.38686 | 0.71768
5941 | 0.59197 | 0.35838 | 0.69374
5942 | 0.58793 | 0.30635 | 0.6883
5943 | 0.59434 | 0.23902 | 0.70789
5944 | 0.58558 | 0.16116 | 0.66219
5945 | 0.60015 | 0.066628 | 0.54071
5946 | 0.59626 | 0.0043953 | 0.38078
5947 | 0.59953 | 0 | 0.28558
5948 | 0.60183 | 0 | 0.21269
5949 | 0.60762 | 0 | 0.17579
5950 | 0.61077 | 0 | 0.16283
5951 | 0.60982 | 0 | 0.15195
5952 | 0.61222 | 0 | 0.13699
5953 | 0.61378 | 0 | 0.13862
5954 | 0.61452 | 0 | 0.15059
5955 | 0.61257 | 0 | 0.17226
5956 | 0.61077 | 0 | 0.1748
5957 | 0.61081 | 0.0013768 | 0.15684
5958 | 0.61391 | 0.060677 | 0.12974
5959 | 0.61646 | 0.1601 | 0.12239
5960 | 0.61601 | 0.24859 | 0.27597
5961 | 0.61494 | 0.31853 | 0.32149
5962 | 0.61381 | 0.36687 | 0.30952
5963 | 0.61101 | 0.39176 | 0.30172
5964 | 0.61077 | 0.39185 | 0.29211
5965 | 0.6059 | 0.36649 | 0.28812
5966 | 0.59548 | 0.31809 | 0.29139
5967 | 0.6001 | 0.2501 | 0.27742
5968 | 0.59028 | 0.1671 | 0.22303
5969 | 0.59261 | 0.069971 | 0.15766
5970 | 0.59344 | 0.0034697 | 0.14778
5971 | 0.596 | 0 | 0.17915
5972 | 0.60437 | 0 | 0.19891
5973 | 0.60848 | 0 | 0.20961
5974 | 0.6117 | 0 | 0.23173
5975 | 0.61937 | 0 | 0.21958
5976 | 0.62326 | 0 | 0.11487
5977 | 0.62168 | 0 | 0.12729
5978 | 0.61981 | 0 | 0.12937
5979 | 0.62111 | 0 | 0.10861
5980 | 0.62036 | 0 | 0.07942
5981 | 0.62424 | 0.00032305 | 0.053354
5982 | 0.62215 | 0.036039 | 0.034791
5983 | 0.62169 | 0.09148 | 0.0094175
5984 | 0.6193 | 0.14038 | 0.0044679
5985 | 0.61496 | 0.14483 | 0.0023926
5986 | 0.61651 | 0.14089 | 0.0020555
5987 | 0.61514 | 0.15239 | 0
5988 | 0.6045 | 0.14853 | 0
5989 | 0.58484 | 0.13427 | 0
5990 | 0.5854 | 0.11111 | 0
5991 | 0.60075 | 0.076611 | 0
5992 | 0.60192 | 0.046349 | 0
5993 | 0.60382 | 0.020642 | 0
5994 | 0.60591 | 0.00083187 | 0
5995 | 0.61219 | 0 | 0
5996 | 0.60821 | 0 | 0
5997 | 0.60945 | 0 | 0
5998 | 0.60818 | 0 | 0
5999 | 0.607 | 0 | 0
6000 | 0.6115 | 0 | 0
6001 | 0.61196 | 0 | 0
6002 | 0.61234 | 0 | 0
6003 | 0.60881 | 0 | 0
6004 | 0.59869 | 0 | 0
6005 | 0.59204 | 0 | 0
6006 | 0.58679 | 0.045205 | 0
6007 | 0.58712 | 0.12443 | 0
6008 | 0.58548 | 0.21068 | 0
6009 | 0.58033 | 0.26956 | 0
6010 | 0.57703 | 0.29753 | 0
6011 | 0.57507 | 0.27963 | 0
6012 | 0.57797 | 0.25636 | 0
6013 | 0.57174 | 0.22936 | 0
6014 | 0.56774 | 0.18528 | 0
6015 | 0.56831 | 0.17621 | 0
6016 | 0.57107 | 0.13342 | 0
6017 | 0.56704 | 0.036672 | 0
6018 | 0.5659 | 0.00062438 | 0
6019 | 0.5646 | 0 | 1.0624e-06
6020 | 0.56912 | 0 | 0.010579
6021 | 0.56335 | 0 | 0.020161
6022 | 0.56277 | 0 | 0.023107
6023 | 0.56231 | 0 | 0.018325
6024 | 0.55732 | 0 | 0.012466
6025 | 0.55601 | 0 | 0.0052017
6026 | 0.55706 | 0 | 0
6027 | 0.56271 | 0 | 0
6028 | 0.56251 | 0 | 0
6029 | 0.56517 | 0 | 0
6030 | 0.56898 | 0.023217 | 0
6031 | 0.56719 | 0.0284 | 0
6032 | 0.56815 | 0.033727 | 0
6033 | 0.56727 | 0.036381 | 0
6034 | 0.56215 | 0.050842 | 0
6035 | 0.55736 | 0.093591 | 0
6036 | 0.55215 | 0.10123 | 0.0089188
6037 | 0.55115 | 0.11131 | 0.022688
6038 | 0.55117 | 0.09431 | 0.034021
6039 | 0.54008 | 0.064787 | 0.033839
6040 | 0.54503 | 0.029386 | 0.031754
6041 | 0.54446 | 0.0069856 | 0.036559
6042 | 0.54716 | 0 | 0.049955
6043 | 0.5406 | 0 | 0.062013
6044 | 0.53842 | 0 | 0.066546
6045 | 0.54109 | 0 | 0.08155
6046 | 0.53768 | 0 | 0.11142
6047 | 0.5378 | 0 | 0.13926
6048 | 0.53457 | 0 | 0.16319
6049 | 0.53161 | 0 | 0.18731
6050 | 0.53068 | 0 | 0.21396
6051 | 0.53482 | 0 | 0.20344
6052 | 0.53414 | 0 | 0.20018
6053 | 0.53252 | 0 | 0.21305
6054 | 0.5344 | 0.017565 | 0.20943
6055 | 0.53153 | 0.05722 | 0.16809
6056 | 0.52843 | 0.1254 | 0.23336
6057 | 0.52245 | 0.20696 | 0.51242
6058 | 0.52479 | 0.29212 | 0.57625
6059 | 0.51704 | 0.35127 | 0.56754
6060 | 0.51543 | 0.3556 | 0.53744
6061 | 0.52109 | 0.33195 | 0.50734
6062 | 0.51352 | 0.28599 | 0.48703
6063 | 0.51286 | 0.22072 | 0.45657
6064 | 0.51268 | 0.11311 | 0.39819
6065 | 0.50986 | 0.041173 | 0.26473
6066 | 0.50974 | 0 | 0.17008
6067 | 0.50312 | 0 | 0.16373
6068 | 0.50416 | 0 | 0.1631
6069 | 0.50915 | 0 | 0.16455
6070 | 0.50486 | 0 | 0.1456
6071 | 0.50414 | 0 | 0.1107
6072 | 0.50092 | 0 | 0.089392
6073 | 0.49933 | 0 | 0.084134
6074 | 0.4985 | 0 | 0.090526
6075 | 0.49961 | 0 | 0.1097
6076 | 0.49937 | 0 | 0.13472
6077 | 0.49861 | 0 | 0.1515
6078 | 0.49808 | 0.050029 | 0.12611
6079 | 0.49747 | 0.13716 | 0.064324
6080 | 0.49609 | 0.22268 | 0.080734
6081 | 0.4995 | 0.29101 | 0.22049
6082 | 0.50075 | 0.33553 | 0.31804
6083 | 0.50404 | 0.36089 | 0.40943
6084 | 0.50018 | 0.36127 | 0.46745
6085 | 0.50541 | 0.33599 | 0.48268
6086 | 0.49673 | 0.28935 | 0.45004
6087 | 0.49882 | 0.22266 | 0.40181
6088 | 0.497 | 0.13914 | 0.36337
6089 | 0.4981 | 0.042777 | 0.38295
6090 | 0.49707 | 0 | 0.44207
6091 | 0.49761 | 0 | 0.49465
6092 | 0.49584 | 0 | 0.51677
6093 | 0.49701 | 0 | 0.48051
6094 | 0.49376 | 0 | 0.35539
6095 | 0.49282 | 0 | 0.25929
6096 | 0.49065 | 0 | 0.1864
6097 | 0.49111 | 0 | 0.15077
6098 | 0.49296 | 0 | 0.10789
6099 | 0.49554 | 0 | 0.1049
6100 | 0.50713 | 0 | 0.12221
6101 | 0.51108 | 0 | 0.13699
6102 | 0.50948 | 0.013199 | 0.11877
6103 | 0.51256 | 0.043078 | 0.062647
6104 | 0.51432 | 0.1539 | 0.066908
6105 | 0.51307 | 0.19681 | 0.1116
6106 | 0.5174 | 0.22296 | 0.15385
6107 | 0.52006 | 0.23769 | 0.19257
6108 | 0.51925 | 0.29898 | 0.22629
6109 | 0.51727 | 0.24261 | 0.24334
6110 | 0.51127 | 0.18558 | 0.23971
6111 | 0.50695 | 0.14884 | 0.22194
6112 | 0.5005 | 0.073119 | 0.18785
6113 | 0.50311 | 0.035926 | 0.11369
6114 | 0.49801 | 0 | 0.0801
6115 | 0.49671 | 0 | 0.073391
6116 | 0.49691 | 0 | 0.071079
6117 | 0.49656 | 0 | 0.093925
6118 | 0.49083 | 0 | 0.13835
6119 | 0.48916 | 0 | 0.19383
6120 | 0.48256 | 0 | 0.20308
6121 | 0.48434 | 0 | 0.2408
6122 | 0.48554 | 0 | 0.31713
6123 | 0.48479 | 0 | 0.35467
6124 | 0.48297 | 0 | 0.44062
6125 | 0.47558 | 0 | 0.42829
6126 | 0.47356 | 0.046548 | 0.35576
6127 | 0.4737 | 0.13319 | 0.21795
6128 | 0.47268 | 0.14791 | 0.31478
6129 | 0.46596 | 0.12631 | 0.30734
6130 | 0.46327 | 0.1656 | 0.24098
6131 | 0.46792 | 0.22508 | 0.22919
6132 | 0.46475 | 0.28472 | 0.21795
6133 | 0.46273 | 0.18818 | 0.2029
6134 | 0.46259 | 0.19804 | 0.19855
6135 | 0.46541 | 0.13221 | 0.19202
6136 | 0.46795 | 0.064903 | 0.19166
6137 | 0.45753 | 0.02779 | 0.16074
6138 | 0.46588 | 0 | 0.10707
6139 | 0.46624 | 0 | 0.080145
6140 | 0.45967 | 0 | 0.072756
6141 | 0.46282 | 0 | 0.069311
6142 | 0.45801 | 0 | 0.05757
6143 | 0.45876 | 0 | 0.060018
6144 | 0.46133 | 0 | 0.044107
6145 | 0.46128 | 0 | 0.020898
6146 | 0.46038 | 0 | 0.0027269
6147 | 0.45905 | 0 | 0
6148 | 0.4592 | 0 | 0
6149 | 0.45967 | 0 | 0
6150 | 0.45753 | 0.050256 | 0
6151 | 0.45897 | 0.13769 | 0
6152 | 0.46254 | 0.2275 | 0
6153 | 0.47507 | 0.29809 | 0
6154 | 0.4834 | 0.34517 | 0
6155 | 0.46814 | 0.36818 | 0
6156 | 0.46921 | 0.36698 | 0
6157 | 0.46387 | 0.33959 | 0
6158 | 0.46597 | 0.28966 | 0
6159 | 0.46338 | 0.2205 | 0
6160 | 0.4591 | 0.13638 | 0
6161 | 0.45956 | 0.037166 | 0
6162 | 0.46853 | 0 | 0
6163 | 0.47153 | 0 | 0
6164 | 0.47131 | 0 | 0
6165 | 0.47135 | 0 | 0.020682
6166 | 0.47426 | 0 | 0.061197
6167 | 0.46907 | 0 | 0.12076
6168 | 0.46981 | 0 | 0.17199
6169 | 0.46982 | 0 | 0.2029
6170 | 0.47014 | 0 | 0.2107
6171 | 0.47435 | 0 | 0.20471
6172 | 0.47397 | 0 | 0.20326
6173 | 0.47197 | 0 | 0.20888
6174 | 0.47297 | 0.047145 | 0.21305
6175 | 0.4698 | 0.1313 | 0.19238
6176 | 0.47041 | 0.20701 | 0.20091
6177 | 0.47001 | 0.23932 | 0.48848
6178 | 0.46887 | 0.27076 | 0.66074
6179 | 0.46945 | 0.33084 | 0.71006
6180 | 0.46254 | 0.33762 | 0.71985
6181 | 0.46186 | 0.21517 | 0.69157
6182 | 0.45839 | 0.16681 | 0.6611
6183 | 0.46194 | 0.18469 | 0.58858
6184 | 0.46392 | 0.11506 | 0.50263
6185 | 0.46303 | 0.032671 | 0.38368
6186 | 0.46364 | 0 | 0.23101
6187 | 0.46465 | 0 | 0.12403
6188 | 0.46132 | 0 | 0.088214
6189 | 0.4619 | 0 | 0.090616
6190 | 0.45726 | 0 | 0.12248
6191 | 0.45716 | 0 | 0.14198
6192 | 0.46118 | 0 | 0.13418
6193 | 0.46324 | 0 | 0.11759
6194 | 0.46287 | 0 | 0.10997
6195 | 0.46152 | 0 | 0.10553
6196 | 0.46061 | 0 | 0.088259
6197 | 0.45918 | 0 | 0.07466
6198 | 0.45828 | 0.024331 | 0.061559
6199 | 0.45626 | 0.11145 | 0.03155
6200 | 0.45546 | 0.1929 | 0.040911
6201 | 0.45141 | 0.24958 | 0.083273
6202 | 0.45336 | 0.22812 | 0.1019
6203 | 0.45644 | 0.34941 | 0.11333
6204 | 0.45768 | 0.34276 | 0.12647
6205 | 0.45689 | 0.28727 | 0.13735
6206 | 0.45538 | 0.16097 | 0.13853
6207 | 0.45507 | 0.088767 | 0.12756
6208 | 0.45424 | 0.022503 | 0.11079
6209 | 0.45499 | 0.0077047 | 0.082411
6210 | 0.45653 | 0 | 0.075022
6211 | 0.45496 | 0 | 0.093291
6212 | 0.4548 | 0 | 0.101
6213 | 0.45187 | 0 | 0.12357
6214 | 0.46426 | 0 | 0.16355
6215 | 0.46546 | 0 | 0.19529
6216 | 0.45901 | 0 | 0.2
6217 | 0.45328 | 0 | 0.20979
6218 | 0.45247 | 0 | 0.22865
6219 | 0.45359 | 0 | 0.25422
6220 | 0.45795 | 0 | 0.28431
6221 | 0.46457 | 0 | 0.32584
6222 | 0.46237 | 0.038686 | 0.35739
6223 | 0.4573 | 0.12129 | 0.334
6224 | 0.45529 | 0.20527 | 0.34778
6225 | 0.45579 | 0.27444 | 0.62992
6226 | 0.45522 | 0.30652 | 0.7427
6227 | 0.45714 | 0.32456 | 0.7427
6228 | 0.45811 | 0.24622 | 0.7427
6229 | 0.4586 | 0.045958 | 0.7427
6230 | 0.45729 | 0.066356 | 0.7427
6231 | 0.47752 | 0.073225 | 0.7427
6232 | 0.46386 | 0.070579 | 0.7427
6233 | 0.45993 | 0.028933 | 0.7427
6234 | 0.46863 | 0 | 0.7427
6235 | 0.46597 | 0 | 0.7427
6236 | 0.46612 | 0 | 0.59692
6237 | 0.46379 | 0 | 0.4631
6238 | 0.46248 | 0 | 0.35286
6239 | 0.45774 | 0 | 0.30245
6240 | 0.45407 | 0 | 0.24968
6241 | 0.4563 | 0 | 0.23282
6242 | 0.45768 | 0 | 0.25839
6243 | 0.46097 | 0 | 0.27053
6244 | 0.46039 | 0 | 0.26655
6245 | 0.45868 | 0 | 0.26546
6246 | 0.45522 | 0.041551 | 0.25113
6247 | 0.45324 | 0.12842 | 0.18014
6248 | 0.44651 | 0.21732 | 0.24551
6249 | 0.44767 | 0.28855 | 0.34125
6250 | 0.45228 | 0.32951 | 0.37389
6251 | 0.4546 | 0.3533 | 0.39819
6252 | 0.46043 | 0.34864 | 0.43155
6253 | 0.45964 | 0.32177 | 0.48268
6254 | 0.45411 | 0.26712 | 0.53382
6255 | 0.45016 | 0.20034 | 0.57226
6256 | 0.4493 | 0.12079 | 0.59184
6257 | 0.44505 | 0.036826 | 0.47253
6258 | 0.45136 | 0 | 0.30897
6259 | 0.44963 | 0 | 0.24624
6260 | 0.4557 | 0 | 0.21305
6261 | 0.44951 | 0 | 0.18259
6262 | 0.45004 | 0 | 0.17171
6263 | 0.45042 | 0 | 0.15929
6264 | 0.44943 | 0 | 0.15222
6265 | 0.44986 | 0 | 0.15621
6266 | 0.45506 | 0 | 0.15757
6267 | 0.4525 | 0 | 0.14234
6268 | 0.45161 | 0 | 0.12928
6269 | 0.45186 | 0 | 0.12403
6270 | 0.45497 | 0.013266 | 0.10571
6271 | 0.46007 | 0.034568 | 0.050499
6272 | 0.45863 | 0.078891 | 0.079873
6273 | 0.45838 | 0.17241 | 0.12276
6274 | 0.45587 | 0.32055 | 0.097099
6275 | 0.45849 | 0.33628 | 0.076473
6276 | 0.45832 | 0.3304 | 0.078468
6277 | 0.45439 | 0.30735 | 0.072439
6278 | 0.45986 | 0.25323 | 0.076564
6279 | 0.4622 | 0.17604 | 0.094016
6280 | 0.45875 | 0.10344 | 0.1019
6281 | 0.45882 | 0.02968 | 0.09728
6282 | 0.45643 | 0 | 0.10925
6283 | 0.45501 | 0 | 0.13101
6284 | 0.45682 | 0 | 0.11723
6285 | 0.45277 | 0 | 0.092158
6286 | 0.45958 | 0 | 0.067679
6287 | 0.45821 | 0 | 0.056664
6288 | 0.46295 | 0 | 0.045761
6289 | 0.46172 | 0 | 0.035653
6290 | 0.46335 | 0 | 0.031006
6291 | 0.46703 | 0 | 0.032978
6292 | 0.46948 | 0 | 0.033046
6293 | 0.46683 | 0 | 0.037738
6294 | 0.46679 | 0.020654 | 0.045557
6295 | 0.4677 | 0.064753 | 0.023255
6296 | 0.46739 | 0.18092 | 0.0094855
6297 | 0.46425 | 0.27002 | 0.017067
6298 | 0.46525 | 0.32131 | 0.026859
6299 | 0.46573 | 0.34664 | 0.029057
6300 | 0.48127 | 0.33204 | 0.034837
6301 | 0.48719 | 0.19507 | 0.04626
6302 | 0.48639 | 0.14467 | 0.056437
6303 | 0.48446 | 0.11612 | 0.060834
6304 | 0.48358 | 0.07741 | 0.058613
6305 | 0.47794 | 0.022971 | 0.043767
6306 | 0.47358 | 0 | 0.041704
6307 | 0.47649 | 0 | 0.03835
6308 | 0.47028 | 0 | 0.029057
6309 | 0.46995 | 0 | 0.020456
6310 | 0.46182 | 0 | 0.014041
6311 | 0.46263 | 0 | 0.0094628
6312 | 0.4607 | 0 | 0.0073606
6313 | 0.45943 | 0 | 0.0090832
6314 | 0.46076 | 0 | 0.012772
6315 | 0.45946 | 0 | 0.01769
6316 | 0.46094 | 0 | 0.023504
6317 | 0.46276 | 0 | 0.029488
6318 | 0.46207 | 0.03432 | 0.030077
6319 | 0.4635 | 0.11558 | 0.0076892
6320 | 0.46498 | 0.19979 | 0
6321 | 0.46739 | 0.27086 | 0
6322 | 0.47023 | 0.31874 | 0
6323 | 0.47419 | 0.3413 | 0
6324 | 0.47284 | 0.33833 | 0
6325 | 0.47617 | 0.31097 | 0
6326 | 0.47557 | 0.26052 | 0
6327 | 0.47799 | 0.19136 | 0
6328 | 0.47148 | 0.10976 | 0
6329 | 0.46681 | 0.029657 | 0
6330 | 0.46622 | 0 | 0.029669
6331 | 0.47043 | 0 | 0.074886
6332 | 0.47835 | 0 | 0.12185
6333 | 0.47054 | 0 | 0.16256
6334 | 0.47507 | 0 | 0.18912
6335 | 0.47359 | 0 | 0.19674
6336 | 0.46797 | 0 | 0.19148
6337 | 0.46971 | 0 | 0.18432
6338 | 0.469 | 0 | 0.1825
6339 | 0.46751 | 0 | 0.18513
6340 | 0.46171 | 0 | 0.18568
6341 | 0.46292 | 0 | 0.18558
6342 | 0.46507 | 0.033724 | 0.17552
6343 | 0.46598 | 0.11591 | 0.077833
6344 | 0.46417 | 0.20219 | 0.018654
6345 | 0.46261 | 0.27325 | 0.0072246
6346 | 0.4568 | 0.3183 | 0.045784
6347 | 0.45654 | 0.33989 | 0.060925
6348 | 0.45357 | 0.33691 | 0.06573
6349 | 0.45458 | 0.30942 | 0.07466
6350 | 0.45234 | 0.25947 | 0.083454
6351 | 0.45278 | 0.1907 | 0.078649
6352 | 0.45205 | 0.10929 | 0.059519
6353 | 0.45108 | 0.028401 | 0.10553
6354 | 0.45851 | 0 | 0.19674
6355 | 0.45758 | 0 | 0.27525
6356 | 0.4628 | 0 | 0.30027
6357 | 0.4547 | 0 | 0.28613
6358 | 0.45777 | 0 | 0.26564
6359 | 0.45886 | 0 | 0.24533
6360 | 0.45804 | 0 | 0.22339
6361 | 0.46285 | 0 | 0.2049
6362 | 0.46381 | 0 | 0.19257
6363 | 0.46417 | 0 | 0.17643
6364 | 0.46564 | 0 | 0.14823
6365 | 0.46032 | 0 | 0.12366
6366 | 0.46338 | 0.032755 | 0.10027
6367 | 0.46233 | 0.1142 | 0.038123
6368 | 0.46084 | 0.1984 | 0.0027893
6369 | 0.46206 | 0.26767 | 0
6370 | 0.46366 | 0.31042 | 0.016614
6371 | 0.47653 | 0.33224 | 0
6372 | 0.48446 | 0.32899 | 0
6373 | 0.48145 | 0.30068 | 0
6374 | 0.47805 | 0.25046 | 0
6375 | 0.47931 | 0.18109 | 0
6376 | 0.49079 | 0.099291 | 0
6377 | 0.5046 | 0.021516 | 0
6378 | 0.51677 | 0 | 0.013905
6379 | 0.52162 | 0 | 0.03214
6380 | 0.52538 | 0 | 0.036695
6381 | 0.52296 | 0 | 0.033363
6382 | 0.52175 | 0 | 0.025159
6383 | 0.52465 | 0 | 0.016784
6384 | 0.53014 | 0 | 0.010539
6385 | 0.53629 | 0 | 0.0051705
6386 | 0.53747 | 0 | 0.0027935
6387 | 0.53749 | 0 | 0.0033035
6388 | 0.5358 | 0 | 0.0034763
6389 | 0.53569 | 0 | 0.0063463
6390 | 0.53341 | 0.010126 | 0.011497
6391 | 0.53169 | 0.039736 | 0.0089528
6392 | 0.53746 | 0.082375 | 0
6393 | 0.53717 | 0.11672 | 0
6394 | 0.53714 | 0.13364 | 0
6395 | 0.53479 | 0.17821 | 0
6396 | 0.53545 | 0.25773 | 0
6397 | 0.53108 | 0.21522 | 0
6398 | 0.53219 | 0.13483 | 0.0036151
6399 | 0.53141 | 0.076851 | 0.012443
6400 | 0.53261 | 0.06133 | 0.016648
6401 | 0.53427 | 0.011469 | 0.024524
6402 | 0.5262 | 0 | 0.060109
6403 | 0.52744 | 0 | 0.10861
6404 | 0.52881 | 0 | 0.13862
6405 | 0.5277 | 0 | 0.14089
6406 | 0.53091 | 0 | 0.12656
6407 | 0.52497 | 0 | 0.087579
6408 | 0.52291 | 0 | 0.053037
6409 | 0.52082 | 0 | 0.032072
6410 | 0.52073 | 0 | 0.017135
6411 | 0.52106 | 0 | 0.0046521
6412 | 0.51791 | 0 | 0
6413 | 0.51798 | 0 | 0
6414 | 0.51316 | 0.0098751 | 0
6415 | 0.51098 | 0.03529 | 0
6416 | 0.50966 | 0.069103 | 0
6417 | 0.50721 | 0.1004 | 0
6418 | 0.50708 | 0.13406 | 0
6419 | 0.50869 | 0.1682 | 0
6420 | 0.50282 | 0.1644 | 0
6421 | 0.50483 | 0.11979 | 0
6422 | 0.5048 | 0.071181 | 0
6423 | 0.50124 | 0.035524 | 0
6424 | 0.4962 | 0.017017 | 0
6425 | 0.4948 | 0.003392 | 0
6426 | 0.49731 | 0 | 0
6427 | 0.50207 | 0 | 0
6428 | 0.50842 | 0 | 0
6429 | 0.50036 | 0 | 0
6430 | 0.5013 | 0 | 0
6431 | 0.50347 | 0 | 0
6432 | 0.5083 | 0 | 0
6433 | 0.50786 | 0 | 0.00079541
6434 | 0.50695 | 0 | 0.0027269
6435 | 0.50691 | 0 | 0.0083182
6436 | 0.51037 | 0 | 0.015016
6437 | 0.50892 | 0 | 0.022869
6438 | 0.50999 | 0.023782 | 0.033613
6439 | 0.51053 | 0.097371 | 0.028377
6440 | 0.50527 | 0.18325 | 0.014563
6441 | 0.50379 | 0.25469 | 0.022189
6442 | 0.50353 | 0.29936 | 0.043926
6443 | 0.50486 | 0.31835 | 0.063735
6444 | 0.49687 | 0.31211 | 0.075385
6445 | 0.49311 | 0.28033 | 0.082457
6446 | 0.49438 | 0.22296 | 0.085902
6447 | 0.49735 | 0.14538 | 0.083273
6448 | 0.49274 | 0.052093 | 0.054397
6449 | 0.49376 | 0.0084998 | 0.076609
6450 | 0.48533 | 0 | 0.13862
6451 | 0.4839 | 0 | 0.15893
6452 | 0.48756 | 0 | 0.15485
6453 | 0.48328 | 0 | 0.15684
6454 | 0.48171 | 0 | 0.14859
6455 | 0.48102 | 0 | 0.15231
6456 | 0.48013 | 0 | 0.17081
6457 | 0.47693 | 0 | 0.18767
6458 | 0.47186 | 0 | 0.1835
6459 | 0.46645 | 0 | 0.17153
6460 | 0.46531 | 0 | 0.14687
6461 | 0.4676 | 0 | 0.12375
6462 | 0.46667 | 0.0057511 | 0.10934
6463 | 0.46873 | 0.023257 | 0.097824
6464 | 0.46618 | 0.041352 | 0.10118
6465 | 0.4656 | 0.057821 | 0.12801
6466 | 0.46298 | 0.069781 | 0.14007
6467 | 0.46147 | 0.073719 | 0.1476
6468 | 0.4636 | 0.060831 | 0.14687
6469 | 0.46527 | 0.055163 | 0.15576
6470 | 0.4582 | 0.054425 | 0.15621
6471 | 0.45919 | 0.056835 | 0.132
6472 | 0.45735 | 0.042535 | 0.07883
6473 | 0.45606 | 0.0059678 | 0.056256
6474 | 0.45457 | 0 | 0.074977
6475 | 0.45243 | 0 | 0.12711
6476 | 0.45634 | 0 | 0.16945
6477 | 0.45307 | 0 | 0.19891
6478 | 0.45191 | 0 | 0.25349
6479 | 0.45308 | 0 | 0.28558
6480 | 0.45623 | 0 | 0.26364
6481 | 0.45683 | 0 | 0.2281
6482 | 0.45932 | 0 | 0.27108
6483 | 0.4618 | 0 | 0.334
6484 | 0.46327 | 0 | 0.30716
6485 | 0.46185 | 0 | 0.28722
6486 | 0.46104 | 0.018072 | 0.28014
6487 | 0.47025 | 0.081317 | 0.2961
6488 | 0.46913 | 0.1402 | 0.32946
6489 | 0.47293 | 0.18694 | 0.45621
6490 | 0.47602 | 0.22821 | 0.44678
6491 | 0.46921 | 0.27321 | 0.44388
6492 | 0.46807 | 0.27058 | 0.44134
6493 | 0.47419 | 0.23906 | 0.44388
6494 | 0.46443 | 0.18198 | 0.43989
6495 | 0.46506 | 0.13074 | 0.45331
6496 | 0.46632 | 0.057571 | 0.38477
6497 | 0.47154 | 0.0079848 | 0.34615
6498 | 0.47271 | 0 | 0.45766
6499 | 0.47343 | 0 | 0.53055
6500 | 0.47335 | 0 | 0.63644
6501 | 0.47086 | 0 | 0.69411
6502 | 0.47355 | 0 | 0.69338
6503 | 0.4727 | 0 | 0.70607
6504 | 0.46693 | 0 | 0.65566
6505 | 0.46691 | 0 | 0.5019
6506 | 0.4622 | 0 | 0.40072
6507 | 0.4607 | 0 | 0.39528
6508 | 0.46016 | 0 | 0.38803
6509 | 0.45978 | 0 | 0.34977
6510 | 0.46045 | 0.0060351 | 0.31514
6511 | 0.46222 | 0.026241 | 0.24696
6512 | 0.46216 | 0.061618 | 0.23046
6513 | 0.45448 | 0.20005 | 0.1738
6514 | 0.45945 | 0.27109 | 0.22919
6515 | 0.45764 | 0.16871 | 0.30625
6516 | 0.45563 | 0.095876 | 0.31115
6517 | 0.45874 | 0.076032 | 0.35104
6518 | 0.46008 | 0.089933 | 0.29139
6519 | 0.4612 | 0.10863 | 0.32729
6520 | 0.45968 | 0.038037 | 0.41015
6521 | 0.46029 | 0.0041772 | 0.43518
6522 | 0.46431 | 0 | 0.40798
6523 | 0.46316 | 0 | 0.43554
6524 | 0.4647 | 0 | 0.5922
6525 | 0.4646 | 0 | 0.62883
6526 | 0.46586 | 0 | 0.36609
6527 | 0.46428 | 0 | 0.30535
6528 | 0.4639 | 0 | 0.33382
6529 | 0.46359 | 0 | 0.39601
6530 | 0.46302 | 0 | 0.41197
6531 | 0.46595 | 0 | 0.39166
6532 | 0.46626 | 0 | 0.40181
6533 | 0.46699 | 0 | 0.54288
6534 | 0.46849 | 0.0068061 | 0.7427
6535 | 0.46877 | 0.018588 | 0.7427
6536 | 0.46855 | 0.071138 | 0.7427
6537 | 0.46587 | 0.077308 | 0.7427
6538 | 0.46459 | 0.10649 | 0.7427
6539 | 0.46209 | 0.10743 | 0.7427
6540 | 0.46062 | 0.1349 | 0.7427
6541 | 0.46206 | 0.19846 | 0.7427
6542 | 0.46122 | 0.20568 | 0.7427
6543 | 0.46217 | 0.1417 | 0.7427
6544 | 0.46199 | 0.061565 | 0.51278
6545 | 0.46193 | 0.0055257 | 0.3233
6546 | 0.46895 | 0 | 0.28232
6547 | 0.46725 | 0 | 0.21922
6548 | 0.4706 | 0 | 0.16863
6549 | 0.47083 | 0 | 0.14161
6550 | 0.46961 | 0 | 0.14261
6551 | 0.47458 | 0 | 0.12566
6552 | 0.47637 | 0 | 0.11369
6553 | 0.48677 | 0 | 0.11478
6554 | 0.48031 | 0 | 0.11088
6555 | 0.48042 | 0 | 0.076201
6556 | 0.48067 | 0 | 0.038305
6557 | 0.48011 | 0 | 0.037398
6558 | 0.47897 | 0.0032695 | 0.059519
6559 | 0.48225 | 0.021812 | 0.072529
6560 | 0.47816 | 0.035762 | 0.061741
6561 | 0.47656 | 0.050657 | 0.054624
6562 | 0.48403 | 0.069099 | 0.064868
6563 | 0.4781 | 0.069022 | 0.07815
6564 | 0.47515 | 0.069125 | 0.15458
6565 | 0.47375 | 0.084758 | 0.25295
6566 | 0.46215 | 0.059681 | 0.17634
6567 | 0.46185 | 0.054043 | 0.054261
6568 | 0.45908 | 0.048238 | 0.065367
6569 | 0.46081 | 0.0046671 | 0.11097
6570 | 0.4621 | 0 | 0.11034
6571 | 0.46192 | 0 | 0.07611
6572 | 0.46384 | 0 | 0.051813
6573 | 0.46443 | 0 | 0.038939
6574 | 0.46135 | 0 | 0.024501
6575 | 0.45705 | 0 | 0.01437
6576 | 0.44786 | 0 | 0.013939
6577 | 0.45032 | 0 | 0.0053065
6578 | 0.44914 | 0 | 0
6579 | 0.4508 | 0 | 0
6580 | 0.4496 | 0 | 0.01641
6581 | 0.44716 | 0 | 0.049773
6582 | 0.44749 | 0.00087604 | 0.079646
6583 | 0.44586 | 0.0080799 | 0.068359
6584 | 0.44507 | 0.016826 | 0.042022
6585 | 0.44346 | 0.038073 | 0.075702
6586 | 0.44282 | 0.085034 | 0.13862
6587 | 0.44141 | 0.13574 | 0.17942
6588 | 0.44418 | 0.15948 | 0.22448
6589 | 0.44518 | 0.24435 | 0.28939
6590 | 0.44153 | 0.21649 | 0.34071
6591 | 0.43841 | 0.15105 | 0.32239
6592 | 0.44294 | 0.071668 | 0.27616
6593 | 0.44241 | 0.0032767 | 0.29701
6594 | 0.44209 | 0 | 0.266
6595 | 0.44206 | 0 | 0.22321
6596 | 0.44452 | 0 | 0.24896
6597 | 0.44635 | 0 | 0.30589
6598 | 0.4454 | 0 | 0.27017
6599 | 0.44239 | 0 | 0.34451
6600 | 0.44106 | 0 | 0.3679
6601 | 0.43819 | 0 | 0.2981
6602 | 0.44141 | 0 | 0.22611
6603 | 0.4428 | 0 | 0.25567
6604 | 0.44103 | 0 | 0.19873
6605 | 0.4384 | 0 | 0.15159
6606 | 0.43454 | 0.0045956 | 0.11179
6607 | 0.4353 | 0.033258 | 0.081323
6608 | 0.43172 | 0.111 | 0.060018
6609 | 0.42963 | 0.20232 | 0.050907
6610 | 0.43472 | 0.23199 | 0.034791
6611 | 0.44179 | 0.27012 | 0.02398
6612 | 0.44277 | 0.28696 | 0.016863
6613 | 0.44729 | 0.2597 | 0.010477
6614 | 0.44162 | 0.18436 | 0
6615 | 0.43096 | 0.11176 | 0
6616 | 0.4261 | 0.05112 | 0
6617 | 0.42602 | 0.00086904 | 0
6618 | 0.42502 | 0 | 0
6619 | 0.42938 | 0 | 0
6620 | 0.42537 | 0 | 0
6621 | 0.42167 | 0 | 0.0067996
6622 | 0.42392 | 0 | 0.032026
6623 | 0.42507 | 0 | 0.053944
6624 | 0.42608 | 0 | 0.065231
6625 | 0.42569 | 0 | 0.062874
6626 | 0.42266 | 0 | 0.049819
6627 | 0.41958 | 0 | 0.038713
6628 | 0.41658 | 0 | 0.035199
6629 | 0.41801 | 0 | 0.039823
6630 | 0.41721 | 0.0067329 | 0.045512
6631 | 0.41583 | 0.042595 | 0.04082
6632 | 0.41755 | 0.078952 | 0.035585
6633 | 0.41326 | 0.10637 | 0.031573
6634 | 0.41412 | 0.13445 | 0.046419
6635 | 0.41573 | 0.1428 | 0.066228
6636 | 0.42785 | 0.14438 | 0.064778
6637 | 0.42437 | 0.13398 | 0.049139
6638 | 0.41835 | 0.054008 | 0.03529
6639 | 0.41435 | 0.027378 | 0.032049
6640 | 0.41157 | 0.0095662 | 0.05
6641 | 0.41168 | 0 | 0.085358
6642 | 0.41168 | 0 | 0.14062
6643 | 0.4158 | 0 | 0.17507
6644 | 0.41465 | 0 | 0.21197
6645 | 0.4146 | 0 | 0.24624
6646 | 0.4165 | 0 | 0.22557
6647 | 0.41776 | 0 | 0.20707
6648 | 0.41859 | 0 | 0.20834
6649 | 0.41688 | 0 | 0.20163
6650 | 0.41649 | 0 | 0.1815
6651 | 0.41725 | 0 | 0.16383
6652 | 0.4173 | 0 | 0.15104
6653 | 0.41733 | 0 | 0.12004
6654 | 0.41641 | 0.0035464 | 0.10517
6655 | 0.41547 | 0.02587 | 0.091387
6656 | 0.42681 | 0.05608 | 0.067906
6657 | 0.4326 | 0.095761 | 0.11233
6658 | 0.41553 | 0.12755 | 0.10435
6659 | 0.41296 | 0.18357 | 0.075657
6660 | 0.41762 | 0.23614 | 0.058023
6661 | 0.42033 | 0.22381 | 0.049728
6662 | 0.42023 | 0.15925 | 0.05145
6663 | 0.41741 | 0.11102 | 0.063644
6664 | 0.41572 | 0.039016 | 0.069175
6665 | 0.41357 | 0 | 0.085449
6666 | 0.41676 | 0 | 0.14134
6667 | 0.41701 | 0 | 0.15929
6668 | 0.41653 | 0 | 0.15276
6669 | 0.41532 | 0 | 0.13989
6670 | 0.41548 | 0 | 0.13327
6671 | 0.4126 | 0 | 0.12593
6672 | 0.41542 | 0 | 0.098731
6673 | 0.41707 | 0 | 0.067679
6674 | 0.41894 | 0 | 0.03937
6675 | 0.42124 | 0 | 0.028672
6676 | 0.4214 | 0 | 0.022291
6677 | 0.41945 | 0 | 0.022688
6678 | 0.42244 | 0.006255 | 0.018223
6679 | 0.42113 | 0.060938 | 0.02466
6680 | 0.42134 | 0.16079 | 0.045172
6681 | 0.42208 | 0.23701 | 0.080281
6682 | 0.42336 | 0.28764 | 0.13436
6683 | 0.42346 | 0.31147 | 0.17588
6684 | 0.42244 | 0.28546 | 0.18803
6685 | 0.42382 | 0.21523 | 0.18586
6686 | 0.42455 | 0.15536 | 0.18432
6687 | 0.42747 | 0.10397 | 0.17888
6688 | 0.42423 | 0.043762 | 0.1466
6689 | 0.43024 | 0 | 0.12965
6690 | 0.43001 | 0 | 0.16519
6691 | 0.43634 | 0 | 0.18558
6692 | 0.43737 | 0 | 0.18948
6693 | 0.43745 | 0 | 0.18314
6694 | 0.43956 | 0 | 0.17044
6695 | 0.44434 | 0 | 0.15159
6696 | 0.45953 | 0 | 0.11804
6697 | 0.45669 | 0 | 0.092067
6698 | 0.45813 | 0 | 0.078513
6699 | 0.46175 | 0 | 0.062103
6700 | 0.46325 | 0 | 0.036038
6701 | 0.4637 | 0 | 0.021453
6702 | 0.46574 | 0.0059084 | 0.010352
6703 | 0.46975 | 0.055316 | 0
6704 | 0.47476 | 0.15163 | 0
6705 | 0.47302 | 0.22377 | 0
6706 | 0.47272 | 0.27047 | 0
6707 | 0.46869 | 0.29632 | 0
6708 | 0.47037 | 0.29476 | 0
6709 | 0.47506 | 0.26651 | 0
6710 | 0.47575 | 0.21384 | 0
6711 | 0.50109 | 0.14166 | 0
6712 | 0.5052 | 0.060215 | 0
6713 | 0.5106 | 0 | 0.016024
6714 | 0.52484 | 0 | 0.057751
6715 | 0.54025 | 0 | 0.11296
6716 | 0.54383 | 0 | 0.16636
6717 | 0.54459 | 0 | 0.16618
6718 | 0.55805 | 0 | 0.16129
6719 | 0.57219 | 0 | 0.15966
6720 | 0.5863 | 0 | 0.15585
6721 | 0.59963 | 0 | 0.15004
6722 | 0.59859 | 0 | 0.16908
6723 | 0.61135 | 0 | 0.15113
6724 | 0.62177 | 0 | 0.19093
6725 | 0.62783 | 0 | 0.28341
6726 | 0.63658 | 0.0010668 | 0.31967
6727 | 0.63042 | 0.012379 | 0.32312
6728 | 0.6227 | 0.056819 | 0.36845
6729 | 0.6281 | 0.079517 | 0.33436
6730 | 0.62042 | 0.10079 | 0.25258
6731 | 0.61367 | 0.10472 | 0.33001
6732 | 0.60419 | 0.11344 | 0.36809
6733 | 0.59228 | 0.082213 | 0.32765
6734 | 0.58549 | 0.083152 | 0.26618
6735 | 0.57844 | 0.041859 | 0.19583
6736 | 0.57292 | 0.018824 | 0.133
6737 | 0.55658 | 0 | 0.16745
6738 | 0.55869 | 0 | 0.21287
6739 | 0.55511 | 0 | 0.23028
6740 | 0.54664 | 0 | 0.23028
6741 | 0.54031 | 0 | 0.21088
6742 | 0.5409 | 0 | 0.19347
6743 | 0.53597 | 0 | 0.20236
6744 | 0.52821 | 0 | 0.21197
6745 | 0.52248 | 0 | 0.22466
6746 | 0.52058 | 0 | 0.27815
6747 | 0.51742 | 0 | 0.3369
6748 | 0.50864 | 0 | 0.34488
6749 | 0.50481 | 0 | 0.36845
6750 | 0.49895 | 0.0038586 | 0.28087
6751 | 0.49503 | 0.046831 | 0.23046
6752 | 0.49769 | 0.10927 | 0.1864
6753 | 0.49757 | 0.15871 | 0.20635
6754 | 0.49376 | 0.22312 | 0.2466
6755 | 0.48998 | 0.24399 | 0.27344
6756 | 0.48606 | 0.22035 | 0.25766
6757 | 0.48235 | 0.1815 | 0.24261
6758 | 0.48433 | 0.14149 | 0.21432
6759 | 0.48212 | 0.039168 | 0.17842
6760 | 0.48104 | 0.014892 | 0.15748
6761 | 0.46599 | 0 | 0.1456
6762 | 0.47516 | 0 | 0.12965
6763 | 0.4757 | 0 | 0.10526
6764 | 0.47299 | 0 | 0.12303
6765 | 0.46842 | 0 | 0.13518
6766 | 0.46179 | 0 | 0.16056
6767 | 0.465 | 0 | 0.17851
6768 | 0.46513 | 0 | 0.18386
6769 | 0.46558 | 0 | 0.18821
6770 | 0.4686 | 0 | 0.21976
6771 | 0.46734 | 0 | 0.22829
6772 | 0.46946 | 0 | 0.22357
6773 | 0.46878 | 0 | 0.21995
6774 | 0.46767 | 0.0015404 | 0.2359
6775 | 0.57212 | 0.045192 | 0.24841
6776 | 0.56977 | 0.099607 | 0.19746
6777 | 0.56686 | 0.12797 | 0.29501
6778 | 0.56707 | 0.20716 | 0.35032
6779 | 0.56684 | 0.26467 | 0.41052
6780 | 0.56829 | 0.25123 | 0.46854
6781 | 0.56795 | 0.22364 | 0.52439
6782 | 0.56713 | 0.17848 | 0.46346
6783 | 0.56959 | 0.11461 | 0.36772
6784 | 0.56833 | 0.044028 | 0.36519
6785 | 0.56968 | 0 | 0.38622
6786 | 0.56543 | 0 | 0.37498
6787 | 0.56316 | 0 | 0.47906
6788 | 0.56139 | 0 | 0.47507
6789 | 0.56129 | 0 | 0.38295
6790 | 0.55625 | 0 | 0.29991
6791 | 0.5587 | 0 | 0.24624
6792 | 0.55863 | 0 | 0.2582
6793 | 0.55103 | 0 | 0.29356
6794 | 0.54799 | 0 | 0.33635
6795 | 0.54773 | 0 | 0.38622
6796 | 0.54549 | 0 | 0.57806
6797 | 0.54585 | 0 | 0.7427
6798 | 0.55007 | 0.0012013 | 0.7427
6799 | 0.54974 | 0.038572 | 0.7427
6800 | 0.54818 | 0.083875 | 0.7427
6801 | 0.54315 | 0.12075 | 0.7427
6802 | 0.54715 | 0.12428 | 0.73001
6803 | 0.55047 | 0.098064 | 0.66618
6804 | 0.54688 | 0.089793 | 0.69592
6805 | 0.54934 | 0.092084 | 0.7427
6806 | 0.55283 | 0.06181 | 0.7427
6807 | 0.55072 | 0.045636 | 0.7427
6808 | 0.54604 | 0.018277 | 0.7427
6809 | 0.53969 | 0 | 0.7427
6810 | 0.53863 | 0 | 0.7427
6811 | 0.53389 | 0 | 0.7427
6812 | 0.53645 | 0 | 0.7427
6813 | 0.53858 | 0 | 0.7427
6814 | 0.53165 | 0 | 0.7427
6815 | 0.52817 | 0 | 0.7427
6816 | 0.52745 | 0 | 0.7427
6817 | 0.52795 | 0 | 0.7427
6818 | 0.52412 | 0 | 0.7427
6819 | 0.52326 | 0 | 0.59764
6820 | 0.52069 | 0 | 0.37751
6821 | 0.52261 | 0 | 0.20689
6822 | 0.52088 | 0.0010049 | 0.16265
6823 | 0.51882 | 0.058621 | 0.11387
6824 | 0.51962 | 0.13809 | 0.088078
6825 | 0.51894 | 0.20684 | 0.088576
6826 | 0.52251 | 0.25195 | 0.11813
6827 | 0.52155 | 0.27218 | 0.14279
6828 | 0.52192 | 0.26721 | 0.1417
6829 | 0.5196 | 0.23764 | 0.1243
6830 | 0.51976 | 0.18316 | 0.093835
6831 | 0.52412 | 0.10684 | 0.057434
6832 | 0.53112 | 0.02573 | 0.022688
6833 | 0.53205 | 0 | 0.01301
6834 | 0.52918 | 0 | 0.00304
6835 | 0.52865 | 0 | 0
6836 | 0.52973 | 0 | 0
6837 | 0.52843 | 0 | 0
6838 | 0.52805 | 0 | 0
6839 | 0.5296 | 0 | 0
6840 | 0.52983 | 0 | 0
6841 | 0.52979 | 0 | 0
6842 | 0.53006 | 0 | 0
6843 | 0.53422 | 0 | 0
6844 | 0.53341 | 0 | 0
6845 | 0.53326 | 0 | 0
6846 | 0.53258 | 2.292e-05 | 0.02066
6847 | 0.53236 | 0.041486 | 0.065775
6848 | 0.5335 | 0.12073 | 0.069764
6849 | 0.52767 | 0.19179 | 0.034134
6850 | 0.52027 | 0.23711 | 0.034905
6851 | 0.50986 | 0.25718 | 0.069311
6852 | 0.52343 | 0.25192 | 0.056392
6853 | 0.52909 | 0.21763 | 0.048005
6854 | 0.52032 | 0.15834 | 0.060698
6855 | 0.51238 | 0.077317 | 0.11079
6856 | 0.51866 | 0.02425 | 0.22847
6857 | 0.52525 | 0 | 0.3679
6858 | 0.53569 | 0 | 0.42974
6859 | 0.53757 | 0 | 0.43626
6860 | 0.53886 | 0 | 0.45621
6861 | 0.54616 | 0 | 0.50335
6862 | 0.55088 | 0 | 0.45548
6863 | 0.55333 | 0 | 0.35086
6864 | 0.55715 | 0 | 0.34252
6865 | 0.56325 | 0 | 0.46455
6866 | 0.56703 | 0 | 0.47906
6867 | 0.5692 | 0 | 0.4
6868 | 0.56797 | 0 | 0.34941
6869 | 0.56733 | 0 | 0.23971
6870 | 0.56935 | 0 | 0.15521
6871 | 0.56782 | 0.051818 | 0.095195
6872 | 0.5686 | 0.12488 | 0.0568
6873 | 0.57289 | 0.18959 | 0.023368
6874 | 0.57636 | 0.23373 | 0.0038503
6875 | 0.58542 | 0.25342 | 0
6876 | 0.59849 | 0.248 | 0
6877 | 0.61702 | 0.21867 | 0
6878 | 0.62962 | 0.1644 | 0
6879 | 0.63976 | 0.094246 | 0.0040543
6880 | 0.64099 | 0.029384 | 0.045353
6881 | 0.62837 | 0 | 0.16156
6882 | 0.62903 | 0 | 0.25694
6883 | 0.62886 | 0 | 0.29284
6884 | 0.63271 | 0 | 0.31423
6885 | 0.64529 | 0 | 0.33255
6886 | 0.65371 | 0 | 0.31732
6887 | 0.65922 | 0 | 0.25748
6888 | 0.65893 | 0 | 0.24243
6889 | 0.66087 | 0 | 0.22484
6890 | 0.65977 | 0 | 0.20054
6891 | 0.66378 | 0 | 0.18069
6892 | 0.67292 | 0 | 0.16818
6893 | 0.67429 | 0 | 0.14995
6894 | 0.67216 | 0 | 0.12131
6895 | 0.6769 | 0.037321 | 0.087216
6896 | 0.6781 | 0.094617 | 0.032162
6897 | 0.67543 | 0.1539 | 0
6898 | 0.66738 | 0.18829 | 0
6899 | 0.70031 | 0.20611 | 0
6900 | 0.68405 | 0.21601 | 0
6901 | 0.66599 | 0.201 | 0
6902 | 0.71236 | 0.14188 | 0
6903 | 0.69654 | 0.068108 | 0
6904 | 0.69702 | 0.018654 | 0
6905 | 0.6951 | 0 | 0.0058817
6906 | 0.69807 | 0 | 0.019152
6907 | 0.6986 | 0 | 0.023096
6908 | 0.70175 | 0 | 0.023459
6909 | 0.70421 | 0 | 0.029601
6910 | 0.69777 | 0 | 0.049365
6911 | 0.70207 | 0 | 0.062602
6912 | 0.69829 | 0 | 0.055213
6913 | 0.69638 | 0 | 0.038259
6914 | 0.69998 | 0 | 0.028196
6915 | 0.70149 | 0 | 0.042679
6916 | 0.70405 | 0 | 0.046736
6917 | 0.7044 | 0 | 0.053264
6918 | 0.70256 | 0 | 0.07126
6919 | 0.7006 | 0.023659 | 0.11034
6920 | 0.69767 | 0.038379 | 0.17525
6921 | 0.6954 | 0.051135 | 0.14705
6922 | 0.67117 | 0.051748 | 0.14977
6923 | 0.57925 | 0.066889 | 0.13354
6924 | 0.64623 | 0.085973 | 0.15984
6925 | 0.68894 | 0.091421 | 0.16083
6926 | 0.71623 | 0.10085 | 0.11831
6927 | 0.70163 | 0.038177 | 0.057162
6928 | 0.68801 | 0.01019 | 0.025113
6929 | 0.67743 | 0 | 0.032548
6930 | 0.67178 | 0 | 0.070399
6931 | 0.66817 | 0 | 0.13871
6932 | 0.66476 | 0 | 0.19474
6933 | 0.66463 | 0 | 0.21033
6934 | 0.66273 | 0 | 0.18078
6935 | 0.66256 | 0 | 0.14479
6936 | 0.66165 | 0 | 0.12684
6937 | 0.66063 | 0 | 0.13871
6938 | 0.65889 | 0 | 0.16401
6939 | 0.65507 | 0 | 0.17806
6940 | 0.65524 | 0 | 0.16917
6941 | 0.65163 | 0 | 0.16455
6942 | 0.6505 | 0 | 0.16528
6943 | 0.65094 | 0.020131 | 0.16509
6944 | 0.64631 | 0.029623 | 0.14025
6945 | 0.63181 | 0.052419 | 0.11142
6946 | 0.63845 | 0.15246 | 0.17126
6947 | 0.637 | 0.18912 | 0.17398
6948 | 0.63386 | 0.23145 | 0.11188
6949 | 0.6325 | 0.22073 | 0.075521
6950 | 0.63217 | 0.16686 | 0.056029
6951 | 0.63079 | 0.06287 | 0.020864
6952 | 0.63058 | 0.012172 | 0
6953 | 0.6275 | 0 | 0
6954 | 0.62389 | 0 | 0
6955 | 0.62047 | 0 | 0.0030117
6956 | 0.61689 | 0 | 0.038894
6957 | 0.61391 | 0 | 0.075521
6958 | 0.61219 | 0 | 0.086718
6959 | 0.61134 | 0 | 0.10082
6960 | 0.61116 | 0 | 0.11677
6961 | 0.60879 | 0 | 0.12194
6962 | 0.60955 | 0 | 0.11768
6963 | 0.60794 | 0 | 0.11441
6964 | 0.60854 | 0 | 0.12103
6965 | 0.60734 | 0 | 0.13817
6966 | 0.60943 | 0 | 0.13907
6967 | 0.60955 | 0.04029 | 0.13463
6968 | 0.60903 | 0.11548 | 0.1116
6969 | 0.60733 | 0.1851 | 0.099365
6970 | 0.60608 | 0.23114 | 0.098821
6971 | 0.60046 | 0.21121 | 0.12502
6972 | 0.60145 | 0.17122 | 0.30045
6973 | 0.60094 | 0.12104 | 0.49175
6974 | 0.60177 | 0.067695 | 0.58966
6975 | 0.60319 | 0.033105 | 0.63354
6976 | 0.6034 | 0.011314 | 0.7427
6977 | 0.60326 | 0 | 0.7427
6978 | 0.60292 | 0 | 0.61722
6979 | 0.60157 | 0 | 0.51786
6980 | 0.60525 | 0 | 0.36772
6981 | 0.60819 | 0 | 0.34161
6982 | 0.60588 | 0 | 0.32801
6983 | 0.60704 | 0 | 0.28341
6984 | 0.60833 | 0 | 0.26201
6985 | 0.61039 | 0 | 0.23427
6986 | 0.61079 | 0 | 0.24043
6987 | 0.61219 | 0 | 0.2573
6988 | 0.61258 | 0 | 0.24624
6989 | 0.61703 | 0 | 0.22702
6990 | 0.61717 | 0 | 0.19982
6991 | 0.61521 | 0.012327 | 0.18377
6992 | 0.61798 | 0.026914 | 0.17634
6993 | 0.61745 | 0.043294 | 0.17851
6994 | 0.61999 | 0.057427 | 0.15966
6995 | 0.62551 | 0.058651 | 0.20471
6996 | 0.62157 | 0.073943 | 0.30589
6997 | 0.6232 | 0.094191 | 0.38332
6998 | 0.62792 | 0.0831 | 0.32022
6999 | 0.62611 | 0.052841 | 0.24732
7000 | 0.6298 | 0.012658 | 0.18014
7001 | 0.62855 | 0 | 0.16419
7002 | 0.63122 | 0 | 0.1689
7003 | 0.63406 | 0 | 0.15068
7004 | 0.6402 | 0 | 0.12919
7005 | 0.64234 | 0 | 0.096736
7006 | 0.64174 | 0 | 0.085041
7007 | 0.64254 | 0 | 0.087806
7008 | 0.64335 | 0 | 0.11414
7009 | 0.64511 | 0 | 0.1107
7010 | 0.64563 | 0 | 0.083182
7011 | 0.64585 | 0 | 0.064778
7012 | 0.64588 | 0 | 0.053309
7013 | 0.64652 | 0 | 0.0415
7014 | 0.64743 | 0 | 0.023527
7015 | 0.64729 | 0.0061539 | 0.018246
7016 | 0.64809 | 0.032424 | 0.006403
7017 | 0.64012 | 0.074069 | 0
7018 | 0.64262 | 0.13606 | 0
7019 | 0.64087 | 0.1969 | 0
7020 | 0.63465 | 0.22226 | 0
7021 | 0.63687 | 0.20075 | 0
7022 | 0.63501 | 0.15703 | 0
7023 | 0.63664 | 0.089961 | 0
7024 | 0.63694 | 0.020991 | 0.0057173
7025 | 0.63931 | 0 | 0.042294
7026 | 0.63756 | 0 | 0.061877
7027 | 0.63317 | 0 | 0.071849
7028 | 0.63391 | 0 | 0.084179
7029 | 0.63506 | 0 | 0.098277
7030 | 0.63484 | 0 | 0.099637
7031 | 0.6373 | 0 | 0.10199
7032 | 0.63777 | 0 | 0.10526
7033 | 0.64041 | 0 | 0.10426
7034 | 0.63552 | 0 | 0.10635
7035 | 0.63185 | 0 | 0.10888
7036 | 0.62992 | 0 | 0.133
7037 | 0.62648 | 0 | 0.1175
7038 | 0.62308 | 0 | 0.092248
7039 | 0.62004 | 0.015243 | 0.073935
7040 | 0.61948 | 0.038243 | 0.057117
7041 | 0.61553 | 0.094883 | 0.049184
7042 | 0.61034 | 0.11003 | 0.05145
7043 | 0.6094 | 0.072894 | 0.03495
7044 | 0.6106 | 0.083842 | 0.041024
7045 | 0.60868 | 0.077466 | 0.051994
7046 | 0.61203 | 0.050732 | 0.051722
7047 | 0.57832 | 0.021397 | 0.024139
7048 | 0.58491 | 0.0048622 | 0.020399
7049 | 0.61626 | 0 | 0.036673
7050 | 0.60926 | 0 | 0.036537
7051 | 0.60762 | 0 | 0.037693
7052 | 0.60291 | 0 | 0.043019
7053 | 0.60328 | 0 | 0.058613
7054 | 0.60499 | 0 | 0.072303
7055 | 0.60774 | 0 | 0.082185
7056 | 0.60747 | 0 | 0.084361
7057 | 0.60609 | 0 | 0.088123
7058 | 0.60232 | 0 | 0.10326
7059 | 0.60208 | 0 | 0.10698
7060 | 0.59795 | 0 | 0.11142
7061 | 0.59315 | 0 | 0.16691
7062 | 0.59208 | 0 | 0.16392
7063 | 0.59109 | 0.033507 | 0.13826
7064 | 0.59204 | 0.077824 | 0.093472
7065 | 0.5928 | 0.12752 | 0.074161
7066 | 0.58647 | 0.15735 | 0.085041
7067 | 0.58866 | 0.10845 | 0.11868
7068 | 0.59042 | 0.11426 | 0.1214
7069 | 0.59106 | 0.1558 | 0.10091
7070 | 0.59139 | 0.13432 | 0.069447
7071 | 0.59416 | 0.06465 | 0.053672
7072 | 0.59756 | 0.015284 | 0.057207
7073 | 0.59712 | 0 | 0.072393
7074 | 0.58755 | 0 | 0.081505
7075 | 0.59122 | 0 | 0.072937
7076 | 0.59132 | 0 | 0.070399
7077 | 0.59383 | 0 | 0.061106
7078 | 0.58876 | 0 | 0.043926
7079 | 0.59174 | 0 | 0.031233
7080 | 0.58748 | 0 | 0.018359
7081 | 0.57815 | 0 | 0.0089528
7082 | 0.57917 | 0 | 0
7083 | 0.58314 | 0 | 0
7084 | 0.5774 | 0 | 0
7085 | 0.57633 | 0 | 0.0040968
7086 | 0.57104 | 0 | 0.012081
7087 | 0.56419 | 0.030198 | 0.014925
7088 | 0.56788 | 0.092302 | 0.0013394
7089 | 0.5684 | 0.16536 | 0
7090 | 0.50118 | 0.20775 | 0
7091 | 0.46854 | 0.22987 | 0
7092 | 0.46784 | 0.22446 | 0
7093 | 0.47863 | 0.18579 | 0.0039919
7094 | 0.4793 | 0.13156 | 0.018053
7095 | 0.48142 | 0.065858 | 0.032729
7096 | 0.48849 | 0.011033 | 0.050045
7097 | 0.48672 | 0 | 0.11541
7098 | 0.47162 | 0 | 0.16455
7099 | 0.4672 | 0 | 0.16863
7100 | 0.4666 | 0 | 0.16482
7101 | 0.46558 | 0 | 0.16546
7102 | 0.47361 | 0 | 0.15757
7103 | 0.47908 | 0 | 0.14306
7104 | 0.48002 | 0 | 0.14406
7105 | 0.48018 | 0 | 0.16002
7106 | 0.4775 | 0 | 0.16936
7107 | 0.47541 | 0 | 0.16655
7108 | 0.46998 | 0 | 0.15893
7109 | 0.46484 | 0 | 0.14678
7110 | 0.46653 | 0 | 0.14343
7111 | 0.47011 | 0.027626 | 0.14198
7112 | 0.46972 | 0.090806 | 0.10272
7113 | 0.46588 | 0.14725 | 0.069628
7114 | 0.46474 | 0.14898 | 0.094288
7115 | 0.46112 | 0.16518 | 0.10462
7116 | 0.45927 | 0.1778 | 0.11886
7117 | 0.46091 | 0.17818 | 0.12194
7118 | 0.46088 | 0.13485 | 0.12149
7119 | 0.46185 | 0.072456 | 0.083953
7120 | 0.46263 | 0.011397 | 0.034905
7121 | 0.4644 | 0 | 0.05825
7122 | 0.46395 | 0 | 0.1485
7123 | 0.46264 | 0 | 0.21741
7124 | 0.46159 | 0 | 0.24606
7125 | 0.45706 | 0 | 0.2932
7126 | 0.45439 | 0 | 0.28431
7127 | 0.45536 | 0 | 0.29012
7128 | 0.45854 | 0 | 0.30571
7129 | 0.45797 | 0 | 0.37208
7130 | 0.45569 | 0 | 0.37606
7131 | 0.46389 | 0 | 0.38622
7132 | 0.4605 | 0 | 0.39782
7133 | 0.45789 | 0 | 0.31151
7134 | 0.45486 | 0 | 0.26509
7135 | 0.45206 | 0.025138 | 0.22738
7136 | 0.44986 | 0.094221 | 0.21831
7137 | 0.44819 | 0.15528 | 0.24152
7138 | 0.44877 | 0.18085 | 0.34524
7139 | 0.44854 | 0.14237 | 0.40761
7140 | 0.45327 | 0.21839 | 0.39782
7141 | 0.45368 | 0.18665 | 0.38477
7142 | 0.45416 | 0.13536 | 0.37026
7143 | 0.45437 | 0.055673 | 0.31115
7144 | 0.45239 | 0.01012 | 0.24732
7145 | 0.44897 | 0 | 0.24279
7146 | 0.44783 | 0 | 0.23536
7147 | 0.44845 | 0 | 0.22049
7148 | 0.44898 | 0 | 0.22919
7149 | 0.44768 | 0 | 0.26945
7150 | 0.44653 | 0 | 0.3398
7151 | 0.44765 | 0 | 0.4214
7152 | 0.44785 | 0 | 0.47072
7153 | 0.44978 | 0 | 0.49211
7154 | 0.4509 | 0 | 0.55521
7155 | 0.45175 | 0 | 0.59003
7156 | 0.45062 | 0 | 0.57951
7157 | 0.45045 | 0 | 0.59111
7158 | 0.4506 | 0 | 0.7427
7159 | 0.45147 | 0.023903 | 0.7427
7160 | 0.45069 | 0.094529 | 0.7427
7161 | 0.45277 | 0.16283 | 0.7427
7162 | 0.45054 | 0.20916 | 0.7427
7163 | 0.45167 | 0.23234 | 0.7427
7164 | 0.4499 | 0.22781 | 0.7427
7165 | 0.45001 | 0.19312 | 0.7427
7166 | 0.44991 | 0.13216 | 0.7427
7167 | 0.44988 | 0.051825 | 0.7427
7168 | 0.45413 | 0.005987 | 0.7427
7169 | 0.44681 | 0 | 0.7427
7170 | 0.43922 | 0 | 0.71478
7171 | 0.44991 | 0 | 0.68323
7172 | 0.45614 | 0 | 0.70027
7173 | 0.45908 | 0 | 0.68395
7174 | 0.46098 | 0 | 0.72239
7175 | 0.47799 | 0 | 0.7427
7176 | 0.48024 | 0 | 0.7427
7177 | 0.47123 | 0 | 0.7427
7178 | 0.46708 | 0 | 0.61795
7179 | 0.46848 | 0 | 0.45222
7180 | 0.46826 | 0 | 0.52511
7181 | 0.46954 | 0 | 0.46636
7182 | 0.47067 | 0 | 0.37389
7183 | 0.47112 | 0.0075643 | 0.34524
7184 | 0.4685 | 0.017112 | 0.266
7185 | 0.46691 | 0.026156 | 0.33182
7186 | 0.46737 | 0.035167 | 0.47652
7187 | 0.46574 | 0.059549 | 0.50444
7188 | 0.47147 | 0.092997 | 0.50045
7189 | 0.46393 | 0.087017 | 0.45875
7190 | 0.46446 | 0.071922 | 0.39456
7191 | 0.46571 | 0.035853 | 0.33781
7192 | 0.46596 | 0.0024896 | 0.30263
7193 | 0.46369 | 0 | 0.30625
7194 | 0.46514 | 0 | 0.3505
7195 | 0.46569 | 0 | 0.37498
7196 | 0.46332 | 0 | 0.40907
7197 | 0.46381 | 0 | 0.3291
7198 | 0.46363 | 0 | 0.35304
7199 | 0.46269 | 0 | 0.33781
7200 | 0.46201 | 0 | 0.32022
7201 | 0.46103 | 0 | 0.30571
7202 | 0.46304 | 0 | 0.32076
7203 | 0.46649 | 0 | 0.24243
7204 | 0.46845 | 0 | 0.23445
7205 | 0.46841 | 0 | 0.20054
7206 | 0.4682 | 0 | 0.16228
7207 | 0.4653 | 0.014722 | 0.14723
7208 | 0.46696 | 0.051323 | 0.11958
7209 | 0.46407 | 0.068657 | 0.084587
7210 | 0.46546 | 0.090153 | 0.089347
7211 | 0.46838 | 0.10028 | 0.13146
7212 | 0.46848 | 0.15145 | 0.16809
7213 | 0.46783 | 0.17698 | 0.18341
7214 | 0.46469 | 0.13408 | 0.16265
7215 | 0.46329 | 0.067064 | 0.12167
7216 | 0.46376 | 0.0045779 | 0.097915
7217 | 0.46665 | 0 | 0.097008
7218 | 0.46986 | 0 | 0.10018
7219 | 0.46184 | 0 | 0.091931
7220 | 0.45874 | 0 | 0.079374
7221 | 0.45783 | 0 | 0.065775
7222 | 0.45641 | 0 | 0.052402
7223 | 0.45811 | 0 | 0.040299
7224 | 0.46048 | 0 | 0.032978
7225 | 0.46123 | 0 | 0.030122
7226 | 0.46333 | 0 | 0.028014
7227 | 0.45685 | 0 | 0.026337
7228 | 0.45252 | 0 | 0.021373
7229 | 0.45712 | 0 | 0.012704
7230 | 0.45511 | 0 | 0.0053604
7231 | 0.4536 | 0.0067959 | 0.00023551
7232 | 0.44928 | 0.025181 | 0
7233 | 0.4453 | 0.048425 | 0
7234 | 0.44443 | 0.073616 | 0.013599
7235 | 0.44513 | 0.10249 | 0.034043
7236 | 0.44641 | 0.17794 | 0.035811
7237 | 0.44726 | 0.17835 | 0.041455
7238 | 0.44711 | 0.088634 | 0.050045
7239 | 0.43522 | 0.040482 | 0.052085
7240 | 0.4369 | 0.002946 | 0.065458
7241 | 0.43557 | 0 | 0.096192
7242 | 0.4368 | 0 | 0.10109
7243 | 0.43413 | 0 | 0.082366
7244 | 0.44069 | 0 | 0.058114
7245 | 0.45567 | 0 | 0.036491
7246 | 0.45444 | 0 | 0.01964
7247 | 0.46837 | 0 | 0.0067713
7248 | 0.46817 | 0 | 0
7249 | 0.45661 | 0 | 0
7250 | 0.45332 | 0 | 0
7251 | 0.45391 | 0 | 0
7252 | 0.45555 | 0 | 0
7253 | 0.45643 | 0 | 0
7254 | 0.45639 | 0 | 0
7255 | 0.45568 | 0.018887 | 0
7256 | 0.45317 | 0.051436 | 0
7257 | 0.45203 | 0.08227 | 0
7258 | 0.44963 | 0.20149 | 0
7259 | 0.45131 | 0.21689 | 0
7260 | 0.44945 | 0.21246 | 0
7261 | 0.45166 | 0.18012 | 0
7262 | 0.45124 | 0.13285 | 0
7263 | 0.4504 | 0.06622 | 0
7264 | 0.44642 | 0.0025475 | 0
7265 | 0.44684 | 0 | 0
7266 | 0.44512 | 0 | 0
7267 | 0.44538 | 0 | 0
7268 | 0.44382 | 0 | 0.00050501
7269 | 0.44083 | 0 | 0.0064993
7270 | 0.44227 | 0 | 0.012001
7271 | 0.45004 | 0 | 0.019832
7272 | 0.45459 | 0 | 0.025181
7273 | 0.45695 | 0 | 0.019266
7274 | 0.455 | 0 | 0.013395
7275 | 0.45252 | 0 | 0.0030485
7276 | 0.45518 | 0 | 0
7277 | 0.45813 | 0 | 0
7278 | 0.45585 | 0 | 0
7279 | 0.45599 | 0.021494 | 0
7280 | 0.45337 | 0.087908 | 0
7281 | 0.45222 | 0.15209 | 0
7282 | 0.45117 | 0.19143 | 0
7283 | 0.45321 | 0.2044 | 0
7284 | 0.45092 | 0.19945 | 0
7285 | 0.45159 | 0.16926 | 0
7286 | 0.45021 | 0.13281 | 0
7287 | 0.44981 | 0.065709 | 0
7288 | 0.44825 | 0.00081731 | 0.0087828
7289 | 0.44826 | 0 | 0.03597
7290 | 0.44854 | 0 | 0.075068
7291 | 0.44946 | 0 | 0.12022
7292 | 0.4472 | 0 | 0.15766
7293 | 0.44794 | 0 | 0.17507
7294 | 0.44832 | 0 | 0.17616
7295 | 0.44766 | 0 | 0.17235
7296 | 0.44839 | 0 | 0.18014
7297 | 0.44694 | 0 | 0.17878
7298 | 0.4512 | 0 | 0.16555
7299 | 0.44973 | 0 | 0.14932
7300 | 0.44884 | 0 | 0.11197
7301 | 0.44846 | 0 | 0.094832
7302 | 0.45129 | 0 | 0.088259
7303 | 0.45086 | 0.016089 | 0.1
7304 | 0.44871 | 0.06504 | 0.11795
7305 | 0.44694 | 0.13902 | 0.091523
7306 | 0.44617 | 0.19587 | 0.15258
7307 | 0.44911 | 0.21757 | 0.16337
7308 | 0.44798 | 0.19547 | 0.17035
7309 | 0.4503 | 0.12422 | 0.16401
7310 | 0.45102 | 0.069791 | 0.12013
7311 | 0.45314 | 0.031988 | 0.088576
7312 | 0.45521 | 0 | 0.10752
7313 | 0.45747 | 0 | 0.13681
7314 | 0.45676 | 0 | 0.14098
7315 | 0.45222 | 0 | 0.11768
7316 | 0.45066 | 0 | 0.10236
7317 | 0.45233 | 0 | 0.10662
7318 | 0.4551 | 0 | 0.093744
7319 | 0.4541 | 0 | 0.097915
7320 | 0.45712 | 0 | 0.1146
7321 | 0.45504 | 0 | 0.11224
7322 | 0.45406 | 0 | 0.1117
7323 | 0.45356 | 0 | 0.13518
7324 | 0.45248 | 0 | 0.13989
7325 | 0.45357 | 0 | 0.12693
7326 | 0.45261 | 0 | 0.1592
7327 | 0.45383 | 0.0048924 | 0.18241
7328 | 0.45071 | 0.024746 | 0.18749
7329 | 0.45658 | 0.048813 | 0.17362
7330 | 0.45504 | 0.038225 | 0.19184
7331 | 0.45486 | 0.033506 | 0.2631
7332 | 0.45293 | 0.060892 | 0.301
7333 | 0.45453 | 0.15678 | 0.2602
7334 | 0.45501 | 0.11586 | 0.16881
7335 | 0.45573 | 0.0529 | 0.12185
7336 | 0.45917 | 0 | 0.14533
7337 | 0.46144 | 0 | 0.23917
7338 | 0.46244 | 0 | 0.25984
7339 | 0.45984 | 0 | 0.24787
7340 | 0.45718 | 0 | 0.25313
7341 | 0.45459 | 0 | 0.28286
7342 | 0.4542 | 0 | 0.26691
7343 | 0.45361 | 0 | 0.24297
7344 | 0.45251 | 0 | 0.23391
7345 | 0.45352 | 0 | 0.23844
7346 | 0.45283 | 0 | 0.20145
7347 | 0.45298 | 0 | 0.17842
7348 | 0.45257 | 0 | 0.16201
7349 | 0.45283 | 0 | 0.14397
7350 | 0.45377 | 0 | 0.10752
7351 | 0.45748 | 0.0025546 | 0.087624
7352 | 0.45987 | 0.030275 | 0.094379
7353 | 0.46203 | 0.10802 | 0.062602
7354 | 0.46347 | 0.12099 | 0.043835
7355 | 0.46736 | 0.13603 | 0.024139
7356 | 0.46912 | 0.1717 | 0.0028828
7357 | 0.46919 | 0.14734 | 0
7358 | 0.47233 | 0.083758 | 0
7359 | 0.4768 | 0.026827 | 0
7360 | 0.47607 | 0 | 0.021271
7361 | 0.47702 | 0 | 0.061151
7362 | 0.48101 | 0 | 0.10798
7363 | 0.4857 | 0 | 0.14714
7364 | 0.48199 | 0 | 0.15603
7365 | 0.48343 | 0 | 0.14696
7366 | 0.48419 | 0 | 0.13092
7367 | 0.48302 | 0 | 0.12185
7368 | 0.48287 | 0 | 0.1136
7369 | 0.48325 | 0 | 0.10154
7370 | 0.4831 | 0 | 0.088939
7371 | 0.48251 | 0 | 0.076428
7372 | 0.48074 | 0 | 0.063146
7373 | 0.48126 | 0 | 0.049093
7374 | 0.48227 | 0 | 0.043518
7375 | 0.48316 | 0.0027925 | 0.053082
7376 | 0.4857 | 0.011058 | 0.079828
7377 | 0.48623 | 0.020746 | 0.085177
7378 | 0.48289 | 0.027622 | 0.098368
7379 | 0.48209 | 0.034387 | 0.088622
7380 | 0.48038 | 0.05135 | 0.067316
7381 | 0.48548 | 0.10784 | 0.033771
7382 | 0.48334 | 0.093816 | 0.0076156
7383 | 0.48316 | 0.043013 | 0
7384 | 0.481 | 0 | 0
7385 | 0.47733 | 0 | 0
7386 | 0.47925 | 0 | 0
7387 | 0.47912 | 0 | 0
7388 | 0.47532 | 0 | 0
7389 | 0.47505 | 0 | 0
7390 | 0.47425 | 0 | 0
7391 | 0.47334 | 0 | 0
7392 | 0.4627 | 0 | 0
7393 | 0.46475 | 0 | 0
7394 | 0.47324 | 0 | 0
7395 | 0.46664 | 0 | 0
7396 | 0.47256 | 0 | 0
7397 | 0.47377 | 0 | 0
7398 | 0.47341 | 0 | 0
7399 | 0.47013 | 0.0027411 | 0
7400 | 0.46798 | 0.014994 | 0
7401 | 0.46807 | 0.026061 | 0
7402 | 0.46619 | 0.050825 | 0
7403 | 0.46482 | 0.077689 | 0
7404 | 0.45297 | 0.10902 | 0
7405 | 0.45339 | 0.10443 | 0
7406 | 0.45615 | 0.071723 | 0
7407 | 0.45472 | 0.026706 | 0
7408 | 0.45614 | 0 | 0
7409 | 0.45589 | 0 | 0
7410 | 0.45873 | 0 | 0
7411 | 0.45362 | 0 | 0.00046145
7412 | 0.44943 | 0 | 0.0069073
7413 | 0.44738 | 0 | 0.013373
7414 | 0.44698 | 0 | 0.020206
7415 | 0.44745 | 0 | 0.028218
7416 | 0.44667 | 0 | 0.033613
7417 | 0.44505 | 0 | 0.037466
7418 | 0.44158 | 0 | 0.040186
7419 | 0.44172 | 0 | 0.041795
7420 | 0.44141 | 0 | 0.037149
7421 | 0.44327 | 0 | 0.031845
7422 | 0.44497 | 0 | 0.026655
7423 | 0.44679 | 0.0010435 | 0.018778
7424 | 0.44225 | 0.0080483 | 0.006539
7425 | 0.43883 | 0.017431 | 0
7426 | 0.43716 | 0.030674 | 0
7427 | 0.43764 | 0.051469 | 0
7428 | 0.43945 | 0.049784 | 0
7429 | 0.44274 | 0.032306 | 0
7430 | 0.44801 | 0.02283 | 0
7431 | 0.4486 | 0.012323 | 0
7432 | 0.44683 | 0 | 0
7433 | 0.44962 | 0 | 0
7434 | 0.44773 | 0 | 0
7435 | 0.44581 | 0 | 0
7436 | 0.44815 | 0 | 0
7437 | 0.44944 | 0 | 0
7438 | 0.45384 | 0 | 0
7439 | 0.45627 | 0 | 0
7440 | 0.45661 | 0 | 0
7441 | 0.45717 | 0 | 0
7442 | 0.45853 | 0 | 0
7443 | 0.45862 | 0 | 0
7444 | 0.45894 | 0 | 0
7445 | 0.46484 | 0 | 0
7446 | 0.46244 | 0 | 0
7447 | 0.46062 | 0.0039066 | 0
7448 | 0.45788 | 0.028946 | 0
7449 | 0.45436 | 0.063751 | 0.0039381
7450 | 0.45233 | 0.11231 | 0.020898
7451 | 0.45158 | 0.14395 | 0.044152
7452 | 0.4501 | 0.16798 | 0.05612
7453 | 0.45111 | 0.14248 | 0.067996
7454 | 0.45297 | 0.09916 | 0.085585
7455 | 0.45287 | 0.036329 | 0.094197
7456 | 0.45177 | 0 | 0.1155
7457 | 0.45057 | 0 | 0.166
7458 | 0.44884 | 0 | 0.17815
7459 | 0.44958 | 0 | 0.18531
7460 | 0.44903 | 0 | 0.15059
7461 | 0.4512 | 0 | 0.1155
7462 | 0.45287 | 0 | 0.12539
7463 | 0.45524 | 0 | 0.17325
7464 | 0.45394 | 0 | 0.14479
7465 | 0.45421 | 0 | 0.11315
7466 | 0.45613 | 0 | 0.080961
7467 | 0.45664 | 0 | 0.051904
7468 | 0.45472 | 0 | 0.047461
7469 | 0.45565 | 0 | 0.037489
7470 | 0.45343 | 0 | 0.027561
7471 | 0.45771 | 0.0057466 | 0.016466
7472 | 0.45521 | 0.038722 | 0.0077346
7473 | 0.45396 | 0.087363 | 0
7474 | 0.45204 | 0.12811 | 0
7475 | 0.44985 | 0.1222 | 0
7476 | 0.4476 | 0.081348 | 0
7477 | 0.45105 | 0.05543 | 0
7478 | 0.45335 | 0.029995 | 0
7479 | 0.45201 | 0.010429 | 0
7480 | 0.4531 | 0 | 0
7481 | 0.45308 | 0 | 0
7482 | 0.45312 | 0 | 0
7483 | 0.4556 | 0 | 0
7484 | 0.45431 | 0 | 0
7485 | 0.45398 | 0 | 0
7486 | 0.45379 | 0 | 0
7487 | 0.45377 | 0 | 0
7488 | 0.44943 | 0 | 0
7489 | 0.44581 | 0 | 0
7490 | 0.45566 | 0 | 0
7491 | 0.45858 | 0 | 0
7492 | 0.46082 | 0 | 0
7493 | 0.46401 | 0 | 0
7494 | 0.45293 | 0 | 0
7495 | 0.46705 | 0.000638 | 0
7496 | 0.46797 | 0.01328 | 0
7497 | 0.47021 | 0.050575 | 0
7498 | 0.4732 | 0.056283 | 0
7499 | 0.46663 | 0.042268 | 0
7500 | 0.46376 | 0.034032 | 0
7501 | 0.46141 | 0.021607 | 0
7502 | 0.46709 | 0.010695 | 0
7503 | 0.46313 | 0.005314 | 0
7504 | 0.44489 | 0 | 0.0037823
7505 | 0.46227 | 0 | 0.02007
7506 | 0.46731 | 0 | 0.034134
7507 | 0.46658 | 0 | 0.04243
7508 | 0.46462 | 0 | 0.050408
7509 | 0.46526 | 0 | 0.048504
7510 | 0.47001 | 0 | 0.051632
7511 | 0.47205 | 0 | 0.050181
7512 | 0.46252 | 0 | 0.035267
7513 | 0.44861 | 0 | 0.020433
7514 | 0.45116 | 0 | 0.011576
7515 | 0.4619 | 0 | 0.0041959
7516 | 0.4625 | 0 | 0.0003839
7517 | 0.47087 | 0 | 0
7518 | 0.47054 | 0 | 0
7519 | 0.47141 | 0.0031199 | 0
7520 | 0.46153 | 0.03555 | 0
7521 | 0.45555 | 0.061962 | 0
7522 | 0.44922 | 0.092061 | 0
7523 | 0.45022 | 0.14206 | 0
7524 | 0.44868 | 0.1733 | 0
7525 | 0.44939 | 0.14483 | 0
7526 | 0.44879 | 0.095086 | 0
7527 | 0.44417 | 0.036503 | 0.0055049
7528 | 0.44231 | 0 | 0.022008
7529 | 0.44272 | 0 | 0.047144
7530 | 0.44481 | 0 | 0.088848
7531 | 0.44078 | 0 | 0.13663
7532 | 0.43998 | 0 | 0.1806
7533 | 0.44034 | 0 | 0.19946
7534 | 0.44314 | 0 | 0.18966
7535 | 0.44282 | 0 | 0.16682
7536 | 0.44163 | 0 | 0.13753
7537 | 0.44383 | 0 | 0.098549
7538 | 0.43986 | 0 | 0.059519
7539 | 0.43979 | 0 | 0.036106
7540 | 0.43945 | 0 | 0.028445
7541 | 0.44097 | 0 | 0.037285
7542 | 0.43813 | 0 | 0.046101
7543 | 0.43871 | 0.0020006 | 0.053264
7544 | 0.43629 | 0.03348 | 0.079193
7545 | 0.44725 | 0.086583 | 0.12321
7546 | 0.44291 | 0.1525 | 0.12022
7547 | 0.44405 | 0.17266 | 0.13001
7548 | 0.44482 | 0.16757 | 0.13545
7549 | 0.44466 | 0.13899 | 0.15757
7550 | 0.44259 | 0.090834 | 0.16981
7551 | 0.4365 | 0.033337 | 0.16972
7552 | 0.43101 | 0 | 0.2223
7553 | 0.43766 | 0 | 0.26618
7554 | 0.43564 | 0 | 0.25313
7555 | 0.4344 | 0 | 0.24823
7556 | 0.43329 | 0 | 0.25385
7557 | 0.43479 | 0 | 0.2582
7558 | 0.43062 | 0 | 0.27797
7559 | 0.42851 | 0 | 0.28305
7560 | 0.42743 | 0 | 0.2767
7561 | 0.42639 | 0 | 0.23953
7562 | 0.42685 | 0 | 0.20018
7563 | 0.42531 | 0 | 0.24461
7564 | 0.42457 | 0 | 0.28812
7565 | 0.42328 | 0 | 0.30063
7566 | 0.4214 | 0 | 0.29139
7567 | 0.42447 | 0.00054481 | 0.28323
7568 | 0.42525 | 0.019068 | 0.33345
7569 | 0.42584 | 0.041172 | 0.23173
7570 | 0.42715 | 0.071751 | 0.1806
7571 | 0.42647 | 0.078619 | 0.37897
7572 | 0.42474 | 0.072801 | 0.35177
7573 | 0.42657 | 0.052354 | 0.28867
7574 | 0.42741 | 0.049382 | 0.28522
7575 | 0.42792 | 0.019194 | 0.2747
7576 | 0.41899 | 0 | 0.3213
7577 | 0.41203 | 0 | 0.36373
7578 | 0.42056 | 0 | 0.29755
7579 | 0.42628 | 0 | 0.20743
7580 | 0.4275 | 0 | 0.1515
7581 | 0.42556 | 0 | 0.12239
7582 | 0.42266 | 0 | 0.11922
7583 | 0.41955 | 0 | 0.099184
7584 | 0.41972 | 0 | 0.079148
7585 | 0.4208 | 0 | 0.069311
7586 | 0.42243 | 0 | 0.059519
7587 | 0.42312 | 0 | 0.056845
7588 | 0.42333 | 0 | 0.059429
7589 | 0.42252 | 0 | 0.070625
7590 | 0.42182 | 0 | 0.085585
7591 | 0.42139 | 0.00056721 | 0.090208
7592 | 0.41925 | 0.021884 | 0.091478
7593 | 0.42015 | 0.074029 | 0.13146
7594 | 0.42117 | 0.088332 | 0.19819
7595 | 0.4229 | 0.060327 | 0.19728
7596 | 0.42118 | 0.039934 | 0.20526
7597 | 0.41898 | 0.03098 | 0.19402
7598 | 0.4172 | 0.021588 | 0.18377
7599 | 0.4135 | 0.0091065 | 0.17752
7600 | 0.4136 | 0 | 0.18531
7601 | 0.4142 | 0 | 0.18069
7602 | 0.41503 | 0 | 0.16165
7603 | 0.41574 | 0 | 0.13173
7604 | 0.41505 | 0 | 0.12928
7605 | 0.41403 | 0 | 0.11695
7606 | 0.41456 | 0 | 0.097099
7607 | 0.4153 | 0 | 0.065639
7608 | 0.42093 | 0 | 0.046215
7609 | 0.42487 | 0 | 0.033273
7610 | 0.42632 | 0 | 0.025975
7611 | 0.42911 | 0 | 0.018801
7612 | 0.43058 | 0 | 0.017226
7613 | 0.42958 | 0 | 0.020082
7614 | 0.43418 | 0 | 0.023119
7615 | 0.43274 | 6.7708e-05 | 0.028196
7616 | 0.43065 | 0.041762 | 0.030054
7617 | 0.42878 | 0.10477 | 0.018971
7618 | 0.42929 | 0.15519 | 0.019028
7619 | 0.42774 | 0.17761 | 0.023708
7620 | 0.42574 | 0.17441 | 0.034655
7621 | 0.42257 | 0.14502 | 0.058567
7622 | 0.42525 | 0.087568 | 0.083454
7623 | 0.43075 | 0.029964 | 0.11967
7624 | 0.42862 | 0 | 0.23536
7625 | 0.42781 | 0 | 0.29538
7626 | 0.42684 | 0 | 0.23536
7627 | 0.42487 | 0 | 0.22647
7628 | 0.42375 | 0 | 0.24986
7629 | 0.4238 | 0 | 0.23572
7630 | 0.42449 | 0 | 0.18803
7631 | 0.42531 | 0 | 0.17371
7632 | 0.42551 | 0 | 0.18042
7633 | 0.42509 | 0 | 0.21015
7634 | 0.42411 | 0 | 0.25984
7635 | 0.42367 | 0 | 0.301
7636 | 0.42401 | 0 | 0.30771
7637 | 0.4243 | 0 | 0.33944
7638 | 0.42451 | 0 | 0.38187
7639 | 0.42628 | 0 | 0.38513
7640 | 0.4233 | 0.020472 | 0.37425
7641 | 0.42528 | 0.060004 | 0.35213
7642 | 0.42521 | 0.10142 | 0.31351
7643 | 0.4234 | 0.10723 | 0.30553
7644 | 0.41996 | 0.10325 | 0.27198
7645 | 0.42417 | 0.073403 | 0.22829
7646 | 0.41835 | 0.040487 | 0.19819
7647 | 0.41272 | 0.010093 | 0.17978
7648 | 0.41015 | 0 | 0.18014
7649 | 0.42593 | 0 | 0.19238
7650 | 0.42067 | 0 | 0.14832
7651 | 0.4194 | 0 | 0.1078
7652 | 0.41678 | 0 | 0.06573
7653 | 0.41473 | 0 | 0.026156
7654 | 0.41669 | 0 | 0
7655 | 0.41906 | 0 | 0
7656 | 0.42237 | 0 | 0
7657 | 0.42676 | 0 | 0
7658 | 0.42788 | 0 | 0.0020257
7659 | 0.42906 | 0 | 0
7660 | 0.42839 | 0 | 0
7661 | 0.42714 | 0 | 0
7662 | 0.42317 | 0 | 0
7663 | 0.42138 | 0 | 0
7664 | 0.41896 | 0.040075 | 0
7665 | 0.41845 | 0.099263 | 0.014665
7666 | 0.42283 | 0.14056 | 0.059474
7667 | 0.4145 | 0.15651 | 0.14261
7668 | 0.42283 | 0.07552 | 0.26491
7669 | 0.41919 | 0.032997 | 0.3621
7670 | 0.4187 | 0.042875 | 0.40145
7671 | 0.41581 | 0.022932 | 0.45222
7672 | 0.41667 | 0 | 0.46963
7673 | 0.41517 | 0 | 0.4359
7674 | 0.41716 | 0 | 0.38477
7675 | 0.41895 | 0 | 0.31097
7676 | 0.41886 | 0 | 0.29266
7677 | 0.41839 | 0 | 0.29791
7678 | 0.42038 | 0 | 0.23391
7679 | 0.42144 | 0 | 0.19474
7680 | 0.42065 | 0 | 0.17008
7681 | 0.41856 | 0 | 0.12674
7682 | 0.41624 | 0 | 0.10227
7683 | 0.41852 | 0 | 0.065956
7684 | 0.41901 | 0 | 0.042679
7685 | 0.4207 | 0 | 0.025023
7686 | 0.42031 | 0 | 0.0075419
7687 | 0.41999 | 0 | 0.00067748
7688 | 0.4188 | 0.014443 | 0
7689 | 0.41946 | 0.03751 | 0
7690 | 0.41726 | 0.058549 | 0
7691 | 0.42071 | 0.051629 | 0
7692 | 0.42031 | 0.029581 | 0
7693 | 0.41879 | 0.035595 | 0.0069186
7694 | 0.42071 | 0.051322 | 0.024116
7695 | 0.41855 | 0.015654 | 0.07262
7696 | 0.41895 | 0 | 0.1495
7697 | 0.42044 | 0 | 0.19891
7698 | 0.41911 | 0 | 0.24062
7699 | 0.4207 | 0 | 0.29392
7700 | 0.42095 | 0 | 0.31768
7701 | 0.42039 | 0 | 0.35684
7702 | 0.4205 | 0 | 0.30625
7703 | 0.42072 | 0 | 0.24878
7704 | 0.41987 | 0 | 0.16237
7705 | 0.42103 | 0 | 0.087942
7706 | 0.42114 | 0 | 0.066636
7707 | 0.42514 | 0 | 0.036831
7708 | 0.42776 | 0 | 0.017679
7709 | 0.4287 | 0 | 0.0079612
7710 | 0.42697 | 0 | 0
7711 | 0.42772 | 0 | 0
7712 | 0.42724 | 0.027974 | 0
7713 | 0.42908 | 0.065758 | 0
7714 | 0.42453 | 0.094277 | 0
7715 | 0.42576 | 0.063051 | 0
7716 | 0.42689 | 0.032923 | 0
7717 | 0.42596 | 0.028602 | 0.0046521
7718 | 0.41996 | 0.020785 | 0.037647
7719 | 0.42295 | 0.0083709 | 0.075068
7720 | 0.42042 | 0 | 0.11804
7721 | 0.41834 | 0 | 0.17489
7722 | 0.41638 | 0 | 0.21704
7723 | 0.42164 | 0 | 0.21813
7724 | 0.42388 | 0 | 0.21596
7725 | 0.42486 | 0 | 0.21849
7726 | 0.42631 | 0 | 0.24315
7727 | 0.42796 | 0 | 0.2845
7728 | 0.42626 | 0 | 0.30698
7729 | 0.42523 | 0 | 0.3126
7730 | 0.42504 | 0 | 0.25331
7731 | 0.42656 | 0 | 0.20526
7732 | 0.43035 | 0 | 0.23228
7733 | 0.43254 | 0 | 0.42321
7734 | 0.43295 | 0 | 0.52693
7735 | 0.43803 | 0 | 0.57044
7736 | 0.43602 | 0.034508 | 0.56645
7737 | 0.43264 | 0.081195 | 0.4631
7738 | 0.43108 | 0.098657 | 0.39565
7739 | 0.43655 | 0.1028 | 0.33581
7740 | 0.43616 | 0.12161 | 0.28685
7741 | 0.43418 | 0.10818 | 0.24134
7742 | 0.43324 | 0.0782 | 0.18477
7743 | 0.43156 | 0.024371 | 0.15576
7744 | 0.42976 | 0 | 0.17416
7745 | 0.43 | 0 | 0.17307
7746 | 0.42953 | 0 | 0.13354
7747 | 0.42836 | 0 | 0.089574
7748 | 0.42542 | 0 | 0.061378
7749 | 0.42739 | 0 | 0.037013
7750 | 0.43005 | 0 | 0.018404
7751 | 0.43287 | 0 | 0.00042993
7752 | 0.4338 | 0 | 0
7753 | 0.43704 | 0 | 0
7754 | 0.44285 | 0 | 0
7755 | 0.44614 | 0 | 0
7756 | 0.44313 | 0 | 0
7757 | 0.44311 | 0 | 0
7758 | 0.44477 | 0 | 0
7759 | 0.45317 | 0 | 0
7760 | 0.45986 | 0.014454 | 0
7761 | 0.46041 | 0.039463 | 0
7762 | 0.45974 | 0.068942 | 0
7763 | 0.4768 | 0.086233 | 0
7764 | 0.47773 | 0.067233 | 0
7765 | 0.4724 | 0.050214 | 0
7766 | 0.47416 | 0.023532 | 0
7767 | 0.47696 | 0.0052446 | 0
7768 | 0.48364 | 0 | 0
7769 | 0.49298 | 0 | 0
7770 | 0.49828 | 0 | 0
7771 | 0.52507 | 0 | 0
7772 | 0.5291 | 0 | 0
7773 | 0.53668 | 0 | 0
7774 | 0.53685 | 0 | 0
7775 | 0.55538 | 0 | 0
7776 | 0.57483 | 0 | 0
7777 | 0.58238 | 0 | 0
7778 | 0.57709 | 0 | 0
7779 | 0.57853 | 0 | 0
7780 | 0.59523 | 0 | 0
7781 | 0.61221 | 0 | 0
7782 | 0.62523 | 0 | 0
7783 | 0.633 | 0 | 0.006573
7784 | 0.63935 | 0.0097171 | 0.02083
7785 | 0.65189 | 0.027433 | 0.026677
7786 | 0.66223 | 0.04439 | 0.01692
7787 | 0.67938 | 0.05813 | 0.010097
7788 | 0.67687 | 0.061316 | 0.0096158
7789 | 0.70571 | 0.046311 | 0.01556
7790 | 0.72033 | 0.025362 | 0.023889
7791 | 0.71214 | 0.0059121 | 0.036559
7792 | 0.69795 | 0 | 0.062285
7793 | 0.69976 | 0 | 0.06582
7794 | 0.69998 | 0 | 0.058023
7795 | 0.69675 | 0 | 0.047053
7796 | 0.67635 | 0 | 0.036831
7797 | 0.6829 | 0 | 0.026904
7798 | 0.68121 | 0 | 0.01777
7799 | 0.66826 | 0 | 0.013577
7800 | 0.67604 | 0 | 0.01335
7801 | 0.67077 | 0 | 0.01505
7802 | 0.66611 | 0 | 0.023935
7803 | 0.6571 | 0 | 0.039052
7804 | 0.6404 | 0 | 0.057162
7805 | 0.63909 | 0 | 0.075113
7806 | 0.63482 | 0 | 0.083726
7807 | 0.62782 | 0 | 0.075793
7808 | 0.62334 | 0.016544 | 0.062103
7809 | 0.61261 | 0.044428 | 0.043858
7810 | 0.60719 | 0.079633 | 0.019934
7811 | 0.60235 | 0.11909 | 0.012602
7812 | 0.60053 | 0.1353 | 0.018654
7813 | 0.59993 | 0.11223 | 0.024773
7814 | 0.58934 | 0.066366 | 0.03495
7815 | 0.59068 | 0.015781 | 0.084678
7816 | 0.58328 | 0 | 0.17208
7817 | 0.57857 | 0 | 0.19982
7818 | 0.56796 | 0 | 0.17706
7819 | 0.5751 | 0 | 0.12928
7820 | 0.56776 | 0 | 0.092928
7821 | 0.55504 | 0 | 0.062964
7822 | 0.55544 | 0 | 0.043744
7823 | 0.5568 | 0 | 0.050272
7824 | 0.55819 | 0 | 0.068767
7825 | 0.55385 | 0 | 0.090027
7826 | 0.55233 | 0 | 0.12022
7827 | 0.5433 | 0 | 0.13064
7828 | 0.53859 | 0 | 0.15412
7829 | 0.52706 | 0 | 0.17996
7830 | 0.52689 | 0 | 0.19891
7831 | 0.53172 | 0 | 0.20544
7832 | 0.52577 | 0.013521 | 0.25095
7833 | 0.52405 | 0.031571 | 0.29392
7834 | 0.51926 | 0.063631 | 0.25984
7835 | 0.52106 | 0.11886 | 0.2515
7836 | 0.51763 | 0.1464 | 0.30716
7837 | 0.51755 | 0.12188 | 0.29247
7838 | 0.51729 | 0.074633 | 0.26564
7839 | 0.51368 | 0.018535 | 0.31478
7840 | 0.5204 | 0 | 0.3728
7841 | 0.52132 | 0 | 0.37425
7842 | 0.51548 | 0 | 0.35412
7843 | 0.51722 | 0 | 0.3262
7844 | 0.51569 | 0 | 0.25585
7845 | 0.5121 | 0 | 0.2087
7846 | 0.51326 | 0 | 0.16682
7847 | 0.51054 | 0 | 0.17099
7848 | 0.50866 | 0 | 0.19438
7849 | 0.50164 | 0 | 0.19075
7850 | 0.49836 | 0 | 0.17325
7851 | 0.49996 | 0 | 0.16283
7852 | 0.50381 | 0 | 0.19583
7853 | 0.50302 | 0 | 0.21451
7854 | 0.50344 | 0 | 0.19583
7855 | 0.50129 | 0 | 0.15802
7856 | 0.49582 | 0.018185 | 0.14343
7857 | 0.49468 | 0.060924 | 0.15539
7858 | 0.49354 | 0.09396 | 0.17643
7859 | 0.49284 | 0.10459 | 0.1553
7860 | 0.48004 | 0.095013 | 0.1427
7861 | 0.48944 | 0.053596 | 0.13019
7862 | 0.49072 | 0.026671 | 0.097189
7863 | 0.49119 | 0.0068721 | 0.055485
7864 | 0.49147 | 0 | 0.045081
7865 | 0.48906 | 0 | 0.05349
7866 | 0.48777 | 0 | 0.062783
7867 | 0.48736 | 0 | 0.07398
7868 | 0.48775 | 0 | 0.064868
7869 | 0.48526 | 0 | 0.061333
7870 | 0.48969 | 0 | 0.051994
7871 | 0.49022 | 0 | 0.033386
7872 | 0.48486 | 0 | 0.016931
7873 | 0.48401 | 0 | 0.0074683
7874 | 0.48137 | 0 | 0.0054
7875 | 0.47921 | 0 | 0.0071113
7876 | 0.48191 | 0 | 0.011854
7877 | 0.48209 | 0 | 0.015344
7878 | 0.47938 | 0 | 0.019073
7879 | 0.47504 | 0 | 0.023062
7880 | 0.47103 | 0.0076683 | 0.023413
7881 | 0.46996 | 0.020449 | 0.028082
7882 | 0.46997 | 0.031917 | 0.032933
7883 | 0.46884 | 0.038378 | 0.031346
7884 | 0.46747 | 0.03478 | 0.022631
7885 | 0.46671 | 0.029964 | 0.015798
7886 | 0.46494 | 0.020484 | 0.012931
7887 | 0.4637 | 0.0052685 | 0.0054992
7888 | 0.46659 | 0 | 0.0049694
7889 | 0.46823 | 0 | 0.011525
7890 | 0.46617 | 0 | 0.018302
7891 | 0.46884 | 0 | 0.020864
7892 | 0.46673 | 0 | 0.024003
7893 | 0.46753 | 0 | 0.023776
7894 | 0.46677 | 0 | 0.022167
7895 | 0.46612 | 0 | 0.017078
7896 | 0.46326 | 0 | 0.013214
7897 | 0.46159 | 0 | 0.015945
7898 | 0.46134 | 0 | 0.018042
7899 | 0.46147 | 0 | 0.015764
7900 | 0.46508 | 0 | 0.014869
7901 | 0.46755 | 0 | 0.019107
7902 | 0.46797 | 0 | 0.018937
7903 | 0.46376 | 0 | 0.043676
7904 | 0.46221 | 0.0075356 | 0.049637
7905 | 0.46098 | 0.020649 | 0.029238
7906 | 0.46224 | 0.039956 | 0.017713
7907 | 0.46427 | 0.056026 | 0.020728
7908 | 0.46433 | 0.053627 | 0.023821
7909 | 0.4651 | 0.059751 | 0.0301
7910 | 0.4576 | 0.030609 | 0.036287
7911 | 0.46163 | 0.007264 | 0.065458
7912 | 0.46234 | 0 | 0.093291
7913 | 0.46102 | 0 | 0.10435
7914 | 0.46031 | 0 | 0.11188
7915 | 0.46363 | 0 | 0.12475
7916 | 0.46849 | 0 | 0.12203
7917 | 0.47094 | 0 | 0.11732
7918 | 0.47297 | 0 | 0.11324
7919 | 0.47335 | 0 | 0.11115
7920 | 0.46856 | 0 | 0.1116
7921 | 0.46864 | 0 | 0.098368
7922 | 0.46862 | 0 | 0.080598
7923 | 0.46847 | 0 | 0.070671
7924 | 0.47021 | 0 | 0.069265
7925 | 0.47608 | 0 | 0.076836
7926 | 0.47527 | 0 | 0.10363
7927 | 0.47152 | 0 | 0.14968
7928 | 0.46819 | 0.017046 | 0.14179
7929 | 0.46835 | 0.032389 | 0.12303
7930 | 0.46188 | 0.043014 | 0.12946
7931 | 0.46585 | 0.044918 | 0.14887
7932 | 0.46483 | 0.040662 | 0.13327
7933 | 0.4651 | 0.032246 | 0.11931
7934 | 0.46525 | 0.021231 | 0.12466
7935 | 0.46746 | 0.0037096 | 0.14379
7936 | 0.46879 | 0 | 0.21015
7937 | 0.46824 | 0 | 0.25802
7938 | 0.46722 | 0 | 0.25258
7939 | 0.46993 | 0 | 0.23101
7940 | 0.466 | 0 | 0.19764
7941 | 0.46329 | 0 | 0.17144
7942 | 0.46056 | 0 | 0.20236
7943 | 0.46027 | 0 | 0.20961
7944 | 0.45809 | 0 | 0.24243
7945 | 0.45976 | 0 | 0.32348
7946 | 0.47451 | 0 | 0.37044
7947 | 0.47744 | 0 | 0.42176
7948 | 0.47691 | 0 | 0.41994
7949 | 0.48002 | 0 | 0.42829
7950 | 0.48108 | 0 | 0.58023
7951 | 0.48217 | 0 | 0.58712
7952 | 0.48344 | 0.015496 | 0.59329
7953 | 0.4872 | 0.052243 | 0.65712
7954 | 0.48578 | 0.092593 | 0.7427
7955 | 0.48809 | 0.10289 | 0.7427
7956 | 0.48768 | 0.12217 | 0.7427
7957 | 0.49355 | 0.10088 | 0.7427
7958 | 0.49233 | 0.053749 | 0.70172
7959 | 0.48954 | 0.01076 | 0.58205
7960 | 0.48464 | 0 | 0.54651
7961 | 0.48551 | 0 | 0.51024
7962 | 0.48703 | 0 | 0.46129
7963 | 0.48706 | 0 | 0.40145
7964 | 0.48686 | 0 | 0.31188
7965 | 0.48233 | 0 | 0.22303
7966 | 0.48247 | 0 | 0.19529
7967 | 0.4844 | 0 | 0.20888
7968 | 0.48261 | 0 | 0.34832
7969 | 0.4835 | 0 | 0.55702
7970 | 0.48419 | 0 | 0.69157
7971 | 0.48406 | 0 | 0.7427
7972 | 0.48583 | 0 | 0.60743
7973 | 0.48482 | 0 | 0.44932
7974 | 0.48171 | 0 | 0.48776
7975 | 0.48368 | 0 | 0.41668
7976 | 0.48231 | 0.022128 | 0.35993
7977 | 0.48162 | 0.068695 | 0.31315
7978 | 0.47623 | 0.1081 | 0.24841
7979 | 0.47233 | 0.12045 | 0.30535
7980 | 0.46919 | 0.13058 | 0.38912
7981 | 0.47195 | 0.099456 | 0.3971
7982 | 0.47141 | 0.060108 | 0.29012
7983 | 0.47062 | 0.0099109 | 0.18459
7984 | 0.46738 | 0 | 0.13663
7985 | 0.46398 | 0 | 0.098277
7986 | 0.4636 | 0 | 0.072393
7987 | 0.46291 | 0 | 0.050997
7988 | 0.45862 | 0 | 0.038237
7989 | 0.45189 | 0 | 0.032117
7990 | 0.44817 | 0 | 0.035766
7991 | 0.44993 | 0 | 0.050816
7992 | 0.45215 | 0 | 0.074524
7993 | 0.45126 | 0 | 0.10299
7994 | 0.45021 | 0 | 0.12783
7995 | 0.45169 | 0 | 0.13926
7996 | 0.44951 | 0 | 0.14723
7997 | 0.45137 | 0 | 0.16156
7998 | 0.45178 | 0 | 0.16491
7999 | 0.45524 | 0 | 0.15177
8000 | 0.47105 | 0.0099789 | 0.12865
8001 | 0.47296 | 0.032661 | 0.093019
8002 | 0.47207 | 0.056232 | 0.062013
8003 | 0.46918 | 0.079367 | 0.050589
8004 | 0.45586 | 0.071622 | 0.050589
8005 | 0.46677 | 0.050459 | 0.043586
8006 | 0.46661 | 0.015364 | 0.041931
8007 | 0.46792 | 0.0022246 | 0.05689
8008 | 0.47005 | 0 | 0.073028
8009 | 0.4737 | 0 | 0.074841
8010 | 0.47174 | 0 | 0.058477
8011 | 0.47244 | 0 | 0.043064
8012 | 0.47051 | 0 | 0.031097
8013 | 0.4728 | 0 | 0.023436
8014 | 0.47601 | 0 | 0.015492
8015 | 0.47998 | 0 | 0.0097801
8016 | 0.47818 | 0 | 0.00642
8017 | 0.47984 | 0 | 0.005111
8018 | 0.48198 | 0 | 0.0028318
8019 | 0.48664 | 0 | 0
8020 | 0.49002 | 0 | 0
8021 | 0.49961 | 0 | 0
8022 | 0.50722 | 0 | 0
8023 | 0.50642 | 0 | 0
8024 | 0.50231 | 0.0093075 | 0
8025 | 0.50572 | 0.037955 | 0
8026 | 0.50405 | 0.065517 | 0
8027 | 0.50794 | 0.073962 | 0
8028 | 0.50491 | 0.068369 | 0
8029 | 0.50663 | 0.054046 | 0
8030 | 0.50963 | 0.030003 | 0
8031 | 0.51127 | 0.0058664 | 0
8032 | 0.51948 | 0 | 0
8033 | 0.53616 | 0 | 0
8034 | 0.54734 | 0 | 0
8035 | 0.56562 | 0 | 0
8036 | 0.56587 | 0 | 0.0039579
8037 | 0.59427 | 0 | 0.011684
8038 | 0.6275 | 0 | 0.022008
8039 | 0.68212 | 0 | 0.035471
8040 | 0.73152 | 0 | 0.049048
8041 | 0.76108 | 0 | 0.056935
8042 | 0.77173 | 0 | 0.061197
8043 | 0.75971 | 0 | 0.072257
8044 | 0.77613 | 0 | 0.086809
8045 | 0.78056 | 0 | 0.10508
8046 | 0.7787 | 0 | 0.1223
8047 | 0.78406 | 0 | 0.11514
8048 | 0.79086 | 0.004546 | 0.11859
8049 | 0.77868 | 0.020493 | 0.12312
8050 | 0.7703 | 0.032347 | 0.12221
8051 | 0.75907 | 0.032272 | 0.11278
8052 | 0.74742 | 0.034861 | 0.12112
8053 | 0.75844 | 0.027145 | 0.15893
8054 | 0.78982 | 0.015835 | 0.18731
8055 | 0.75761 | 0.0012717 | 0.1951
8056 | 0.76296 | 0 | 0.19764
8057 | 0.74795 | 0 | 0.20199
8058 | 0.72727 | 0 | 0.18096
8059 | 0.71408 | 0 | 0.13808
8060 | 0.70619 | 0 | 0.093925
8061 | 0.68369 | 0 | 0.06446
8062 | 0.67162 | 0 | 0.033023
8063 | 0.66038 | 0 | 0.014223
8064 | 0.64819 | 0 | 0.0013408
8065 | 0.64784 | 0 | 0
8066 | 0.64868 | 0 | 0.0011149
8067 | 0.64205 | 0 | 0.0033913
8068 | 0.62476 | 0 | 0
8069 | 0.60568 | 0 | 0.0026278
8070 | 0.59356 | 0 | 0.015367
8071 | 0.59207 | 0 | 0.029193
8072 | 0.58427 | 0.0087739 | 0.047507
8073 | 0.57948 | 0.03367 | 0.07058
8074 | 0.57391 | 0.046152 | 0.068903
8075 | 0.57043 | 0.064765 | 0.090934
8076 | 0.56801 | 0.054622 | 0.12529
8077 | 0.55911 | 0.060804 | 0.096464
8078 | 0.56368 | 0.021773 | 0.099365
8079 | 0.56303 | 0.0058802 | 0.13291
8080 | 0.55766 | 0 | 0.16482
8081 | 0.56364 | 0 | 0.16645
8082 | 0.56299 | 0 | 0.18232
8083 | 0.56363 | 0 | 0.19746
8084 | 0.56207 | 0 | 0.2058
8085 | 0.55811 | 0 | 0.20199
8086 | 0.55152 | 0 | 0.19093
8087 | 0.5507 | 0 | 0.19293
8088 | 0.54417 | 0 | 0.1864
8089 | 0.54242 | 0 | 0.17199
8090 | 0.53204 | 0 | 0.15766
8091 | 0.53316 | 0 | 0.15367
8092 | 0.53613 | 0 | 0.15249
8093 | 0.53244 | 0 | 0.12883
8094 | 0.53178 | 0 | 0.11632
8095 | 0.52543 | 0 | 0.098277
8096 | 0.51932 | 0.013664 | 0.098731
8097 | 0.52128 | 0.043371 | 0.083499
8098 | 0.51927 | 0.086485 | 0.080961
8099 | 0.51763 | 0.096872 | 0.08903
8100 | 0.51724 | 0.090486 | 0.085086
8101 | 0.51578 | 0.093351 | 0.074388
8102 | 0.51402 | 0.059916 | 0.055304
8103 | 0.51497 | 0.011086 | 0.048459
8104 | 0.51494 | 0 | 0.060562
8105 | 0.5168 | 0 | 0.057661
8106 | 0.51126 | 0 | 0.059655
8107 | 0.50784 | 0 | 0.068586
8108 | 0.50806 | 0 | 0.065231
8109 | 0.50344 | 0 | 0.06233
8110 | 0.50335 | 0 | 0.040684
8111 | 0.50237 | 0 | 0.020365
8112 | 0.50041 | 0 | 0.012285
8113 | 0.49103 | 0 | 0.0084599
8114 | 0.48358 | 0 | 0.0079612
8115 | 0.48257 | 0 | 0.006012
8116 | 0.48138 | 0 | 0.0077912
8117 | 0.48336 | 0 | 0.01318
8118 | 0.48289 | 0 | 0.021396
8119 | 0.47784 | 0 | 0.024411
8120 | 0.47569 | 0.015326 | 0.026587
8121 | 0.47455 | 0.059991 | 0.037534
8122 | 0.4722 | 0.11079 | 0.045693
8123 | 0.46799 | 0.13406 | 0.059202
8124 | 0.46742 | 0.13298 | 0.084406
8125 | 0.46729 | 0.10833 | 0.10535
8126 | 0.46806 | 0.063607 | 0.11451
8127 | 0.46475 | 0.011303 | 0.14878
8128 | 0.46399 | 0 | 0.23445
8129 | 0.46261 | 0 | 0.26618
8130 | 0.46577 | 0 | 0.26237
8131 | 0.46518 | 0 | 0.32729
8132 | 0.46532 | 0 | 0.37498
8133 | 0.4645 | 0 | 0.42829
8134 | 0.4602 | 0 | 0.50879
8135 | 0.45658 | 0 | 0.63354
8136 | 0.45513 | 0 | 0.7427
8137 | 0.45427 | 0 | 0.7427
8138 | 0.45516 | 0 | 0.7427
8139 | 0.45535 | 0 | 0.7427
8140 | 0.45652 | 0 | 0.7427
8141 | 0.45573 | 0 | 0.7427
8142 | 0.45409 | 0 | 0.7427
8143 | 0.45402 | 0 | 0.7427
8144 | 0.44893 | 0.008245 | 0.69882
8145 | 0.4473 | 0.022865 | 0.67634
8146 | 0.44698 | 0.029133 | 0.6524
8147 | 0.44725 | 0.018171 | 0.63318
8148 | 0.44876 | 0.015553 | 0.63463
8149 | 0.44979 | 0.014361 | 0.64624
8150 | 0.44884 | 0.0092241 | 0.64188
8151 | 0.44906 | 0.0017624 | 0.62738
8152 | 0.44665 | 0 | 0.62774
8153 | 0.44393 | 0 | 0.66183
8154 | 0.44429 | 0 | 0.68758
8155 | 0.44645 | 0 | 0.68105
8156 | 0.44677 | 0 | 0.65421
8157 | 0.44727 | 0 | 0.66763
8158 | 0.44606 | 0 | 0.69338
8159 | 0.44479 | 0 | 0.6912
8160 | 0.44379 | 0 | 0.66654
8161 | 0.44188 | 0 | 0.63898
8162 | 0.44111 | 0 | 0.59547
8163 | 0.44174 | 0 | 0.54941
8164 | 0.44045 | 0 | 0.57733
8165 | 0.44024 | 0 | 0.72856
8166 | 0.43976 | 0 | 0.7427
8167 | 0.43984 | 0 | 0.71768
8168 | 0.43935 | 0.0030814 | 0.60925
8169 | 0.43833 | 0.012475 | 0.47906
8170 | 0.45541 | 0.018787 | 0.39891
8171 | 0.43478 | 0.025623 | 0.40943
8172 | 0.4384 | 0.029951 | 0.46781
8173 | 0.43759 | 0.015228 | 0.58966
8174 | 0.43592 | 0.014221 | 0.53817
8175 | 0.43856 | 0.0040498 | 0.45186
8176 | 0.44169 | 0 | 0.38005
8177 | 0.43869 | 0 | 0.28794
8178 | 0.44181 | 0 | 0.29211
8179 | 0.44071 | 0 | 0.34379
8180 | 0.44064 | 0 | 0.38948
8181 | 0.43983 | 0 | 0.41994
8182 | 0.43788 | 0 | 0.35739
8183 | 0.4341 | 0 | 0.36464
8184 | 0.43312 | 0 | 0.42865
8185 | 0.4307 | 0 | 0.50154
8186 | 0.43228 | 0 | 0.63862
8187 | 0.43647 | 0 | 0.69519
8188 | 0.44114 | 0 | 0.7427
8189 | 0.44148 | 0 | 0.7427
8190 | 0.43794 | 0 | 0.7427
8191 | 0.44104 | 0 | 0.7427
8192 | 0.4584 | 0.0075305 | 0.7427
8193 | 0.49088 | 0.01905 | 0.7427
8194 | 0.50574 | 0.035452 | 0.7427
8195 | 0.47467 | 0.038962 | 0.7427
8196 | 0.44567 | 0.029012 | 0.7427
8197 | 0.44228 | 0.020262 | 0.7427
8198 | 0.4426 | 0.0068619 | 0.7427
8199 | 0.44499 | 0.00082289 | 0.7427
8200 | 0.44589 | 0 | 0.7427
8201 | 0.44454 | 0 | 0.69846
8202 | 0.44935 | 0 | 0.68613
8203 | 0.44986 | 0 | 0.68504
8204 | 0.44438 | 0 | 0.61033
8205 | 0.43626 | 0 | 0.55775
8206 | 0.43661 | 0 | 0.70353
8207 | 0.44065 | 0 | 0.72892
8208 | 0.44497 | 0 | 0.58495
8209 | 0.44336 | 0 | 0.62992
8210 | 0.43505 | 0 | 0.60091
8211 | 0.42948 | 0 | 0.5835
8212 | 0.45253 | 0 | 0.55195
8213 | 0.46098 | 0 | 0.51097
8214 | 0.4568 | 0 | 0.43336
8215 | 0.4568 | 0 | 0.49175
8216 | 0.45722 | 0.010016 | 0.49936
8217 | 0.45565 | 0.040523 | 0.48305
8218 | 0.45702 | 0.070354 | 0.40834
8219 | 0.45939 | 0.11567 | 0.32022
8220 | 0.46044 | 0.11542 | 0.2408
8221 | 0.4598 | 0.092474 | 0.1747
8222 | 0.46342 | 0.052572 | 0.12801
8223 | 0.46252 | 0.0059771 | 0.10036
8224 | 0.46187 | 0 | 0.13889
8225 | 0.45679 | 0 | 0.25004
8226 | 0.4632 | 0 | 0.35322
8227 | 0.46564 | 0 | 0.4417
8228 | 0.46891 | 0 | 0.51314
8229 | 0.4708 | 0 | 0.51242
8230 | 0.47548 | 0 | 0.49102
8231 | 0.47701 | 0 | 0.40181
8232 | 0.47572 | 0 | 0.37969
8233 | 0.47518 | 0 | 0.36392
8234 | 0.48115 | 0 | 0.33001
8235 | 0.48044 | 0 | 0.30444
8236 | 0.48016 | 0 | 0.2854
8237 | 0.48097 | 0 | 0.25839
8238 | 0.47923 | 0 | 0.22412
8239 | 0.47388 | 0 | 0.15938
8240 | 0.47045 | 0.0070434 | 0.10662
8241 | 0.46986 | 0.029099 | 0.080915
8242 | 0.47047 | 0.097519 | 0.063871
8243 | 0.4717 | 0.13318 | 0.050045
8244 | 0.47024 | 0.13328 | 0.061015
8245 | 0.46587 | 0.10759 | 0.087987
8246 | 0.4654 | 0.061623 | 0.11976
8247 | 0.46231 | 0.0093562 | 0.17516
8248 | 0.45931 | 0 | 0.2553
8249 | 0.46094 | 0 | 0.301
8250 | 0.46593 | 0 | 0.334
8251 | 0.46983 | 0 | 0.39166
8252 | 0.46658 | 0 | 0.44678
8253 | 0.46424 | 0 | 0.47325
8254 | 0.46268 | 0 | 0.44533
8255 | 0.46263 | 0 | 0.44424
8256 | 0.45858 | 0 | 0.55449
8257 | 0.45837 | 0 | 0.67851
8258 | 0.45852 | 0 | 0.7427
8259 | 0.4557 | 0 | 0.7427
8260 | 0.4566 | 0 | 0.7427
8261 | 0.45501 | 0 | 0.72312
8262 | 0.44983 | 0 | 0.56065
8263 | 0.44894 | 0 | 0.42683
8264 | 0.44945 | 0.0071689 | 0.26129
8265 | 0.44962 | 0.034119 | 0.2087
8266 | 0.44881 | 0.056166 | 0.14062
8267 | 0.44952 | 0.06993 | 0.073889
8268 | 0.4498 | 0.0717 | 0.052856
8269 | 0.44872 | 0.053295 | 0.037965
8270 | 0.45 | 0.025378 | 0.03248
8271 | 0.45036 | 0.0030257 | 0.033409
8272 | 0.44666 | 0 | 0.037693
8273 | 0.43964 | 0 | 0.037149
8274 | 0.44905 | 0 | 0.032434
8275 | 0.4443 | 0 | 0.025363
8276 | 0.44338 | 0 | 0.024229
8277 | 0.44509 | 0 | 0.021838
8278 | 0.44488 | 0 | 0.01752
8279 | 0.4398 | 0 | 0.014041
8280 | 0.4374 | 0 | 0.014245
8281 | 0.43483 | 0 | 0.019164
8282 | 0.43546 | 0 | 0.027516
8283 | 0.4384 | 0 | 0.041795
8284 | 0.43985 | 0 | 0.052402
8285 | 0.43802 | 0 | 0.054034
8286 | 0.4345 | 0 | 0.049275
8287 | 0.43102 | 0 | 0.063282
8288 | 0.4288 | 0.0049736 | 0.094469
8289 | 0.42706 | 0.02069 | 0.12602
8290 | 0.42691 | 0.035941 | 0.13998
8291 | 0.42805 | 0.059877 | 0.14424
8292 | 0.42961 | 0.068272 | 0.14723
8293 | 0.43084 | 0.054016 | 0.12901
8294 | 0.43171 | 0.033078 | 0.11777
8295 | 0.43387 | 0.0067758 | 0.13953
8296 | 0.43418 | 0 | 0.16292
8297 | 0.4303 | 0 | 0.17253
8298 | 0.43281 | 0 | 0.16183
8299 | 0.43631 | 0 | 0.15811
8300 | 0.43488 | 0 | 0.17978
8301 | 0.42825 | 0 | 0.19365
8302 | 0.42596 | 0 | 0.23427
8303 | 0.42199 | 0 | 0.22502
8304 | 0.41943 | 0 | 0.23572
8305 | 0.42312 | 0 | 0.3019
8306 | 0.425 | 0 | 0.38549
8307 | 0.42599 | 0 | 0.42031
8308 | 0.42752 | 0 | 0.41269
8309 | 0.42029 | 0 | 0.44968
8310 | 0.41348 | 0 | 0.46491
8311 | 0.41785 | 0 | 0.44533
8312 | 0.41744 | 0.0067765 | 0.4243
8313 | 0.41855 | 0.050954 | 0.39565
8314 | 0.41795 | 0.092906 | 0.39637
8315 | 0.41488 | 0.12334 | 0.33182
8316 | 0.41501 | 0.1235 | 0.27543
8317 | 0.41732 | 0.099902 | 0.22339
8318 | 0.41659 | 0.057074 | 0.17851
8319 | 0.41496 | 0.0085503 | 0.18586
8320 | 0.41405 | 0 | 0.1553
8321 | 0.41505 | 0 | 0.10807
8322 | 0.415 | 0 | 0.073391
8323 | 0.41566 | 0 | 0.051949
8324 | 0.41569 | 0 | 0.038237
8325 | 0.41527 | 0 | 0.028377
8326 | 0.41609 | 0 | 0.026836
8327 | 0.4174 | 0 | 0.032774
8328 | 0.41736 | 0 | 0.045036
8329 | 0.41406 | 0 | 0.064324
8330 | 0.41293 | 0 | 0.094197
8331 | 0.41394 | 0 | 0.16147
8332 | 0.4148 | 0 | 0.24388
8333 | 0.41732 | 0 | 0.24696
8334 | 0.41541 | 0 | 0.20798
8335 | 0.41608 | 0 | 0.2136
8336 | 0.41512 | 0.0070439 | 0.24932
8337 | 0.40947 | 0.051893 | 0.24315
8338 | 0.41388 | 0.077122 | 0.2165
8339 | 0.41992 | 0.057705 | 0.23191
8340 | 0.41916 | 0.027457 | 0.34596
8341 | 0.42415 | 0.022891 | 0.64732
8342 | 0.42228 | 0.0092227 | 0.7427
8343 | 0.42504 | 0.0017711 | 0.7427
8344 | 0.4263 | 0 | 0.7427
8345 | 0.4264 | 0 | 0.7427
8346 | 0.42869 | 0 | 0.7427
8347 | 0.42563 | 0 | 0.7427
8348 | 0.42321 | 0 | 0.7427
8349 | 0.4217 | 0 | 0.68141
8350 | 0.42293 | 0 | 0.62013
8351 | 0.42662 | 0 | 0.72964
8352 | 0.42725 | 0 | 0.68395
8353 | 0.42767 | 0 | 0.43771
8354 | 0.42904 | 0 | 0.2272
8355 | 0.43277 | 0 | 0.19637
8356 | 0.4317 | 0 | 0.20635
8357 | 0.43129 | 0 | 0.2087
8358 | 0.4321 | 0 | 0.25059
8359 | 0.43326 | 0 | 0.37353
8360 | 0.43291 | 0.00092448 | 0.56827
8361 | 0.43418 | 0.0073982 | 0.7427
8362 | 0.4321 | 0.016542 | 0.7427
8363 | 0.43422 | 0.069484 | 0.7427
8364 | 0.43357 | 0.12434 | 0.7427
8365 | 0.43233 | 0.10248 | 0.7427
8366 | 0.43141 | 0.058679 | 0.7427
8367 | 0.4316 | 0.0086172 | 0.7427
8368 | 0.43077 | 0 | 0.7427
8369 | 0.43095 | 0 | 0.7427
8370 | 0.43423 | 0 | 0.7427
8371 | 0.43504 | 0 | 0.7427
8372 | 0.43637 | 0 | 0.7427
8373 | 0.43702 | 0 | 0.60997
8374 | 0.43373 | 0 | 0.49574
8375 | 0.43573 | 0 | 0.46419
8376 | 0.43173 | 0 | 0.38259
8377 | 0.43104 | 0 | 0.28196
8378 | 0.42982 | 0 | 0.22847
8379 | 0.43291 | 0 | 0.20363
8380 | 0.43702 | 0 | 0.19111
8381 | 0.43503 | 0 | 0.19148
8382 | 0.43632 | 0 | 0.20254
8383 | 0.43651 | 0 | 0.20399
8384 | 0.4364 | 0.0019182 | 0.18731
8385 | 0.43646 | 0.012181 | 0.16546
8386 | 0.42806 | 0.033135 | 0.18241
8387 | 0.43378 | 0.055934 | 0.15349
8388 | 0.43417 | 0.06369 | 0.11079
8389 | 0.4332 | 0.022022 | 0.11034
8390 | 0.43469 | 0.0087937 | 0.12403
8391 | 0.43522 | 0.0012032 | 0.15467
8392 | 0.43619 | 0 | 0.19855
8393 | 0.43503 | 0 | 0.20054
8394 | 0.42806 | 0 | 0.16872
8395 | 0.43809 | 0 | 0.12946
8396 | 0.44092 | 0 | 0.093381
8397 | 0.43378 | 0 | 0.061877
8398 | 0.43636 | 0 | 0.041523
8399 | 0.43783 | 0 | 0.025521
8400 | 0.44329 | 0 | 0.021997
8401 | 0.44413 | 0 | 0.037443
8402 | 0.45291 | 0 | 0.057479
8403 | 0.46245 | 0 | 0.078468
8404 | 0.46977 | 0 | 0.10136
8405 | 0.48167 | 0 | 0.093744
8406 | 0.50068 | 0 | 0.094832
8407 | 0.51931 | 0 | 0.12321
8408 | 0.52847 | 0.0055988 | 0.13835
8409 | 0.56325 | 0.042997 | 0.15811
8410 | 0.55734 | 0.082292 | 0.15186
8411 | 0.57709 | 0.10201 | 0.15041
8412 | 0.59205 | 0.10458 | 0.16256
8413 | 0.60786 | 0.07696 | 0.18531
8414 | 0.62537 | 0.039093 | 0.22774
8415 | 0.6353 | 0.0059289 | 0.29882
8416 | 0.64672 | 0 | 0.38876
8417 | 0.63975 | 0 | 0.43626
8418 | 0.6464 | 0 | 0.44424
8419 | 0.64875 | 0 | 0.46854
8420 | 0.6434 | 0 | 0.44751
8421 | 0.63852 | 0 | 0.4272
8422 | 0.64216 | 0 | 0.46709
8423 | 0.62893 | 0 | 0.57516
8424 | 0.62209 | 0 | 0.49102
8425 | 0.61853 | 0 | 0.57733
8426 | 0.60804 | 0 | 0.61106
8427 | 0.60824 | 0 | 0.50299
8428 | 0.59987 | 0 | 0.3447
8429 | 0.59694 | 0 | 0.23282
8430 | 0.59613 | 0 | 0.20816
8431 | 0.60109 | 0 | 0.18096
8432 | 0.60539 | 0.0059207 | 0.15975
8433 | 0.61904 | 0.039244 | 0.14859
8434 | 0.61344 | 0.054835 | 0.12448
8435 | 0.59328 | 0.089937 | 0.094832
8436 | 0.59725 | 0.06837 | 0.11296
8437 | 0.58991 | 0.046979 | 0.08631
8438 | 0.58251 | 0.051599 | 0.067452
8439 | 0.57981 | 0.0084397 | 0.081369
8440 | 0.57462 | 0 | 0.09107
8441 | 0.56276 | 0 | 0.069945
8442 | 0.56013 | 0 | 0.029034
8443 | 0.55465 | 0 | 0.01616
8444 | 0.55185 | 0 | 0.034542
8445 | 0.54574 | 0 | 0.088803
8446 | 0.54224 | 0 | 0.15412
8447 | 0.54106 | 0 | 0.18178
8448 | 0.53564 | 0 | 0.14796
8449 | 0.52906 | 0 | 0.13472
8450 | 0.5241 | 0 | 0.14714
8451 | 0.52077 | 0 | 0.16845
8452 | 0.51611 | 0 | 0.15394
8453 | 0.51328 | 0 | 0.15077
8454 | 0.50634 | 0 | 0.16002
8455 | 0.50283 | 0 | 0.16673
8456 | 0.5021 | 0.0016355 | 0.17171
8457 | 0.50083 | 0.013664 | 0.18341
8458 | 0.50338 | 0.028041 | 0.1922
8459 | 0.49824 | 0.042352 | 0.14016
8460 | 0.49722 | 0.05144 | 0.12593
8461 | 0.47881 | 0.057988 | 0.13581
8462 | 0.48403 | 0.036738 | 0.18187
8463 | 0.49098 | 0.0048231 | 0.27035
8464 | 0.48639 | 0 | 0.33998
8465 | 0.48059 | 0 | 0.31822
8466 | 0.48276 | 0 | 0.29447
8467 | 0.48253 | 0 | 0.27452
8468 | 0.48187 | 0 | 0.24497
8469 | 0.47922 | 0 | 0.2116
8470 | 0.4805 | 0 | 0.18277
8471 | 0.48189 | 0 | 0.1272
8472 | 0.48262 | 0 | 0.092611
8473 | 0.47427 | 0 | 0.07602
8474 | 0.47283 | 0 | 0.076836
8475 | 0.47351 | 0 | 0.092928
8476 | 0.4751 | 0 | 0.11859
8477 | 0.47383 | 0 | 0.1524
8478 | 0.47239 | 0 | 0.21559
8479 | 0.4727 | 0 | 0.27833
8480 | 0.46969 | 0.0021086 | 0.3097
8481 | 0.47352 | 0.017528 | 0.332
8482 | 0.47019 | 0.037881 | 0.22629
8483 | 0.46941 | 0.060199 | 0.19873
8484 | 0.47326 | 0.093898 | 0.2165
8485 | 0.47095 | 0.095614 | 0.21759
8486 | 0.46807 | 0.054112 | 0.22013
8487 | 0.46893 | 0.0080919 | 0.24859
8488 | 0.47341 | 0 | 0.28341
8489 | 0.47239 | 0 | 0.30045
8490 | 0.4692 | 0 | 0.31641
8491 | 0.46592 | 0 | 0.25766
8492 | 0.46443 | 0 | 0.19655
8493 | 0.46313 | 0 | 0.18985
8494 | 0.46445 | 0 | 0.21976
8495 | 0.46359 | 0 | 0.19855
8496 | 0.46479 | 0 | 0.17072
8497 | 0.46691 | 0 | 0.17561
8498 | 0.46435 | 0 | 0.19075
8499 | 0.46355 | 0 | 0.1922
8500 | 0.46249 | 0 | 0.19111
8501 | 0.45977 | 0 | 0.1815
8502 | 0.46027 | 0 | 0.13799
8503 | 0.45956 | 0 | 0.1223
8504 | 0.45753 | 0.0017406 | 0.10208
8505 | 0.46128 | 0.018372 | 0.089891
8506 | 0.45845 | 0.055152 | 0.083091
8507 | 0.45443 | 0.059272 | 0.089256
8508 | 0.4595 | 0.11846 | 0.1117
8509 | 0.45976 | 0.095659 | 0.12566
8510 | 0.45956 | 0.056026 | 0.13273
8511 | 0.45767 | 0.0093398 | 0.15431
8512 | 0.45745 | 0 | 0.21505
8513 | 0.45152 | 0 | 0.25712
8514 | 0.44997 | 0 | 0.24624
8515 | 0.45337 | 0 | 0.20852
8516 | 0.45837 | 0 | 0.17253
8517 | 0.46007 | 0 | 0.13907
8518 | 0.46261 | 0 | 0.1165
8519 | 0.46039 | 0 | 0.10054
8520 | 0.4576 | 0 | 0.071169
8521 | 0.45532 | 0 | 0.066274
8522 | 0.44656 | 0 | 0.079828
8523 | 0.44121 | 0 | 0.089846
8524 | 0.44537 | 0 | 0.10073
8525 | 0.44709 | 0 | 0.089936
8526 | 0.44404 | 0 | 0.099274
8527 | 0.44944 | 0 | 0.1155
8528 | 0.44501 | 0.0017738 | 0.12992
8529 | 0.44254 | 0.016049 | 0.14107
8530 | 0.43956 | 0.028602 | 0.17389
8531 | 0.43834 | 0.042379 | 0.17262
8532 | 0.43871 | 0.038768 | 0.14216
8533 | 0.44302 | 0.029053 | 0.099456
8534 | 0.4437 | 0.021653 | 0.071895
8535 | 0.44109 | 0.0043566 | 0.090888
8536 | 0.44358 | 0 | 0.12502
8537 | 0.44333 | 0 | 0.14714
8538 | 0.44231 | 0 | 0.11596
8539 | 0.44171 | 0 | 0.10508
8540 | 0.44237 | 0 | 0.08708
8541 | 0.44248 | 0 | 0.061469
8542 | 0.44175 | 0 | 0.037149
8543 | 0.44288 | 0 | 0.026813
8544 | 0.44158 | 0 | 0.019957
8545 | 0.44071 | 0 | 0.026632
8546 | 0.44042 | 0 | 0.0568
8547 | 0.44102 | 0 | 0.12212
8548 | 0.44035 | 0 | 0.22575
8549 | 0.43801 | 0 | 0.26927
8550 | 0.43731 | 0 | 0.25059
8551 | 0.43501 | 0 | 0.20054
8552 | 0.43519 | 0.00050522 | 0.1913
8553 | 0.43565 | 0.0071391 | 0.1757
8554 | 0.4336 | 0.027034 | 0.16582
8555 | 0.43362 | 0.043032 | 0.1456
8556 | 0.43697 | 0.045187 | 0.15866
8557 | 0.43967 | 0.033837 | 0.18042
8558 | 0.43993 | 0.016979 | 0.19347
8559 | 0.43754 | 0.0037925 | 0.23427
8560 | 0.43917 | 0 | 0.20435
8561 | 0.43858 | 0 | 0.2
8562 | 0.43948 | 0 | 0.20471
8563 | 0.43841 | 0 | 0.21033
8564 | 0.43593 | 0 | 0.18767
8565 | 0.4359 | 0 | 0.19583
8566 | 0.43381 | 0 | 0.18069
8567 | 0.43288 | 0 | 0.13708
8568 | 0.42904 | 0 | 0.13645
8569 | 0.42615 | 0 | 0.1515
8570 | 0.4199 | 0 | 0.13608
8571 | 0.41814 | 0 | 0.15349
8572 | 0.42323 | 0 | 0.15095
8573 | 0.42518 | 0 | 0.15249
8574 | 0.4235 | 0 | 0.16364
8575 | 0.42146 | 0 | 0.13028
8576 | 0.42074 | 0.0014108 | 0.094107
8577 | 0.41755 | 0.025244 | 0.088667
8578 | 0.41821 | 0.060282 | 0.084406
8579 | 0.41548 | 0.081683 | 0.083409
8580 | 0.41766 | 0.094172 | 0.071396
8581 | 0.41869 | 0.061547 | 0.066183
8582 | 0.41674 | 0.01846 | 0.046396
8583 | 0.4175 | 0.0021567 | 0.04175
8584 | 0.41893 | 0 | 0.041931
8585 | 0.42156 | 0 | 0.029805
8586 | 0.42143 | 0 | 0.013044
8587 | 0.42121 | 0 | 0
8588 | 0.42068 | 0 | 0
8589 | 0.42001 | 0 | 0
8590 | 0.41865 | 0 | 0
8591 | 0.42007 | 0 | 0
8592 | 0.41977 | 0 | 0.0048334
8593 | 0.42322 | 0 | 0.011231
8594 | 0.42151 | 0 | 0.013645
8595 | 0.42238 | 0 | 0.013055
8596 | 0.42017 | 0 | 0.010579
8597 | 0.41885 | 0 | 0.01008
8598 | 0.41926 | 0 | 0.0096328
8599 | 0.41819 | 0 | 0.0098311
8600 | 0.41847 | 0.0010518 | 0.011423
8601 | 0.41884 | 0.010721 | 0.01582
8602 | 0.4217 | 0.023282 | 0.02007
8603 | 0.42158 | 0.035117 | 0.020286
8604 | 0.41899 | 0.035404 | 0.030122
8605 | 0.41867 | 0.020761 | 0.044515
8606 | 0.41936 | 0.0097595 | 0.071305
8607 | 0.41835 | 0.0021403 | 0.11115
8608 | 0.41837 | 0 | 0.15485
8609 | 0.41652 | 0 | 0.15494
8610 | 0.41677 | 0 | 0.12801
8611 | 0.41883 | 0 | 0.087307
8612 | 0.4186 | 0 | 0.051586
8613 | 0.41762 | 0 | 0.031596
8614 | 0.41796 | 0 | 0.031052
8615 | 0.418 | 0 | 0.044311
8616 | 0.41696 | 0 | 0.062738
8617 | 0.41673 | 0 | 0.070353
8618 | 0.41636 | 0 | 0.07883
8619 | 0.41762 | 0 | 0.080961
8620 | 0.41781 | 0 | 0.071079
8621 | 0.41707 | 0 | 0.052629
8622 | 0.41691 | 0 | 0.039755
8623 | 0.41641 | 0 | 0.029941
8624 | 0.41612 | 0.0012595 | 0.028581
8625 | 0.41542 | 0.017674 | 0.029533
8626 | 0.41401 | 0.033052 | 0.029057
8627 | 0.41328 | 0.019893 | 0.02874
8628 | 0.41793 | 0.017917 | 0.025703
8629 | 0.41962 | 0.012794 | 0.030417
8630 | 0.41801 | 0.0066352 | 0.032094
8631 | 0.41838 | 0.0010358 | 0.021237
8632 | 0.41574 | 0 | 0.0048362
8633 | 0.41561 | 0 | 0
8634 | 0.41516 | 0 | 0
8635 | 0.41591 | 0 | 0
8636 | 0.41398 | 0 | 0
8637 | 0.41429 | 0 | 0
8638 | 0.41546 | 0 | 0
8639 | 0.41618 | 0 | 0
8640 | 0.41536 | 0 | 0
8641 | 0.41462 | 0 | 0
8642 | 0.41386 | 0 | 0.010755
8643 | 0.41169 | 0 | 0.019062
8644 | 0.41302 | 0 | 0.026972
8645 | 0.4136 | 0 | 0.038713
8646 | 0.41606 | 0 | 0.051133
8647 | 0.41795 | 0 | 0.068132
8648 | 0.41831 | 0.0031587 | 0.07466
8649 | 0.41911 | 0.032769 | 0.063372
8650 | 0.41964 | 0.071727 | 0.04388
8651 | 0.41846 | 0.087888 | 0.043382
8652 | 0.41814 | 0.079114 | 0.026088
8653 | 0.4176 | 0.055621 | 0.015922
8654 | 0.41771 | 0.029594 | 0.010273
8655 | 0.41871 | 0.0045789 | 0.016795
8656 | 0.42185 | 0 | 0.036355
8657 | 0.42594 | 0 | 0.042906
8658 | 0.42304 | 0 | 0.037398
8659 | 0.42002 | 0 | 0.028989
8660 | 0.41938 | 0 | 0.021974
8661 | 0.41696 | 0 | 0.018778
8662 | 0.41785 | 0 | 0.01752
8663 | 0.41744 | 0 | 0.012228
8664 | 0.4178 | 0 | 0
8665 | 0.41804 | 0 | 0
8666 | 0.41837 | 0 | 0
8667 | 0.41589 | 0 | 0
8668 | 0.41603 | 0 | 0
8669 | 0.41538 | 0 | 0
8670 | 0.41709 | 0 | 0
8671 | 0.416 | 0 | 0
8672 | 0.41639 | 0.0036277 | 0
8673 | 0.41494 | 0.038864 | 0.0026788
8674 | 0.41455 | 0.075754 | 0
8675 | 0.41723 | 0.1078 | 0
8676 | 0.41813 | 0.11484 | 0
8677 | 0.41852 | 0.094797 | 0
8678 | 0.41817 | 0.04735 | 0.0025102
8679 | 0.41725 | 0.0095222 | 0.01964
8680 | 0.41932 | 0 | 0.036015
8681 | 0.42284 | 0 | 0.061922
8682 | 0.42228 | 0 | 0.09116
8683 | 0.41974 | 0 | 0.091568
8684 | 0.41765 | 0 | 0.066092
8685 | 0.41747 | 0 | 0.05757
8686 | 0.4193 | 0 | 0.084723
8687 | 0.42012 | 0 | 0.10698
8688 | 0.41884 | 0 | 0.11614
8689 | 0.41791 | 0 | 0.11052
8690 | 0.41451 | 0 | 0.11723
8691 | 0.41529 | 0 | 0.134
8692 | 0.41474 | 0 | 0.10616
8693 | 0.41316 | 0 | 0.080417
8694 | 0.4171 | 0 | 0.048141
8695 | 0.41534 | 0 | 0.035086
8696 | 0.41399 | 0.0050885 | 0.033953
8697 | 0.41221 | 0.052463 | 0.030825
8698 | 0.40749 | 0.097188 | 0.025
8699 | 0.41018 | 0.12306 | 0.025997
8700 | 0.41548 | 0.12481 | 0.037489
8701 | 0.41541 | 0.089012 | 0.05825
8702 | 0.40884 | 0.032451 | 0.082593
8703 | 0.40369 | 0.0063106 | 0.10807
8704 | 0.40702 | 0 | 0.14678
8705 | 0.40531 | 0 | 0.17915
8706 | 0.40856 | 0 | 0.19383
8707 | 0.40874 | 0 | 0.19365
8708 | 0.41062 | 0 | 0.20236
8709 | 0.40649 | 0 | 0.21849
8710 | 0.40701 | 0 | 0.23681
8711 | 0.40686 | 0 | 0.26165
8712 | 0.40686 | 0 | 0.27869
8713 | 0.40932 | 0 | 0.2825
8714 | 0.40991 | 0 | 0.29139
8715 | 0.40999 | 0 | 0.31097
8716 | 0.41081 | 0 | 0.33817
8717 | 0.41132 | 0 | 0.36373
8718 | 0.41086 | 0 | 0.37824
8719 | 0.4106 | 0 | 0.38984
8720 | 0.40981 | 0.0022666 | 0.40508
8721 | 0.41154 | 0.019475 | 0.39202
8722 | 0.41055 | 0.06122 | 0.33889
8723 | 0.4094 | 0.065705 | 0.29701
8724 | 0.40842 | 0.081059 | 0.28867
8725 | 0.40798 | 0.079208 | 0.3175
8726 | 0.40661 | 0.055333 | 0.38477
8727 | 0.40654 | 0.012161 | 0.48522
8728 | 0.40628 | 0 | 0.56101
8729 | 0.40472 | 0 | 0.55304
8730 | 0.40608 | 0 | 0.53853
8731 | 0.40543 | 0 | 0.5204
8732 | 0.40615 | 0 | 0.49356
8733 | 0.40847 | 0 | 0.45331
8734 | 0.4084 | 0 | 0.40508
8735 | 0.40953 | 0 | 0.3262
8736 | 0.40756 | 0 | 0.28522
8737 | 0.40782 | 0 | 0.3048
8738 | 0.40798 | 0 | 0.32965
8739 | 0.41047 | 0 | 0.34578
8740 | 0.41193 | 0 | 0.47434
8741 | 0.4122 | 0 | 0.45947
8742 | 0.41097 | 0 | 0.37933
8743 | 0.4103 | 0 | 0.35267
8744 | 0.40987 | 0.0011926 | 0.4301
8745 | 0.40814 | 0.011025 | 0.35884
8746 | 0.40788 | 0.022121 | 0.28305
8747 | 0.40476 | 0.053711 | 0.29229
8748 | 0.40812 | 0.061545 | 0.24243
8749 | 0.41094 | 0.065199 | 0.26999
8750 | 0.41245 | 0.053379 | 0.26401
8751 | 0.41496 | 0.013734 | 0.24261
8752 | 0.41407 | 0 | 0.21723
8753 | 0.41193 | 0 | 0.1835
8754 | 0.4125 | 0 | 0.15376
8755 | 0.4124 | 0 | 0.12874
8756 | 0.41479 | 0 | 0.11206
8757 | 0.4138 | 0 | 0.096736
8758 | 0.41161 | 0 | 0.076382
8759 | 0.41174 | 0 | 0.056618
8760 | 0.41247 | 0 | 0.048912

## Buy-Sell-Price
t | Elec buy | Elec sell
0 | 1 | 1
1 | 1 | 1
2 | 1 | 1
3 | 1 | 1
4 | 1 | 1
5 | 1 | 1
6 | 1 | 1
7 | 1 | 1
8 | 1 | 1
9 | 1 | 1
10 | 1 | 1
11 | 1 | 1
12 | 1 | 1
13 | 1 | 1
14 | 1 | 1
15 | 1 | 1
16 | 1 | 1
17 | 1 | 1
18 | 1 | 1
19 | 1 | 1
20 | 1 | 1
21 | 1 | 1
22 | 1 | 1
23 | 1 | 1
24 | 1 | 1
25 | 1 | 1
26 | 1 | 1
27 | 1 | 1
28 | 1 | 1
29 | 1 | 1
30 | 1 | 1
31 | 1 | 1
32 | 1 | 1
33 | 1 | 1
34 | 1 | 1
35 | 1 | 1
36 | 1 | 1
37 | 1 | 1
38 | 1 | 1
39 | 1 | 1
40 | 1 | 1
41 | 1 | 1
42 | 1 | 1
43 | 1 | 1
44 | 1 | 1
45 | 1 | 1
46 | 1 | 1
47 | 1 | 1
48 | 1 | 1
49 | 1 | 1
50 | 1 | 1
51 | 1 | 1
52 | 1 | 1
53 | 1 | 1
54 | 1 | 1
55 | 1 | 1
56 | 1 | 1
57 | 1 | 1
58 | 1 | 1
59 | 1 | 1
60 | 1 | 1
61 | 1 | 1
62 | 1 | 1
63 | 1 | 1
64 | 1 | 1
65 | 1 | 1
66 | 1 | 1
67 | 1 | 1
68 | 1 | 1
69 | 1 | 1
70 | 1 | 1
71 | 1 | 1
72 | 1 | 1
73 | 1 | 1
74 | 1 | 1
75 | 1 | 1
76 | 1 | 1
77 | 1 | 1
78 | 1 | 1
79 | 1 | 1
80 | 1 | 1
81 | 1 | 1
82 | 1 | 1
83 | 1 | 1
84 | 1 | 1
85 | 1 | 1
86 | 1 | 1
87 | 1 | 1
88 | 1 | 1
89 | 1 | 1
90 | 1 | 1
91 | 1 | 1
92 | 1 | 1
93 | 1 | 1
94 | 1 | 1
95 | 1 | 1
96 | 1 | 1
97 | 1 | 1
98 | 1 | 1
99 | 1 | 1
100 | 1 | 1
101 | 1 | 1
102 | 1 | 1
103 | 1 | 1
104 | 1 | 1
105 | 1 | 1
106 | 1 | 1
107 | 1 | 1
108 | 1 | 1
109 | 1 | 1
110 | 1 | 1
111 | 1 | 1
112 | 1 | 1
113 | 1 | 1
114 | 1 | 1
115 | 1 | 1
116 | 1 | 1
117 | 1 | 1
118 | 1 | 1
119 | 1 | 1
120 | 1 | 1
121 | 1 | 1
122 | 1 | 1
123 | 1 | 1
124 | 1 | 1
125 | 1 | 1
126 | 1 | 1
127 | 1 | 1
128 | 1 | 1
129 | 1 | 1
130 | 1 | 1
131 | 1 | 1
132 | 1 | 1
133 | 1 | 1
134 | 1 | 1
135 | 1 | 1
136 | 1 | 1
137 | 1 | 1
138 | 1 | 1
139 | 1 | 1
140 | 1 | 1
141 | 1 | 1
142 | 1 | 1
143 | 1 | 1
144 | 1 | 1
145 | 1 | 1
146 | 1 | 1
147 | 1 | 1
148 | 1 | 1
149 | 1 | 1
150 | 1 | 1
151 | 1 | 1
152 | 1 | 1
153 | 1 | 1
154 | 1 | 1
155 | 1 | 1
156 | 1 | 1
157 | 1 | 1
158 | 1 | 1
159 | 1 | 1
160 | 1 | 1
161 | 1 | 1
162 | 1 | 1
163 | 1 | 1
164 | 1 | 1
165 | 1 | 1
166 | 1 | 1
167 | 1 | 1
168 | 1 | 1
169 | 1 | 1
170 | 1 | 1
171 | 1 | 1
172 | 1 | 1
173 | 1 | 1
174 | 1 | 1
175 | 1 | 1
176 | 1 | 1
177 | 1 | 1
178 | 1 | 1
179 | 1 | 1
180 | 1 | 1
181 | 1 | 1
182 | 1 | 1
183 | 1 | 1
184 | 1 | 1
185 | 1 | 1
186 | 1 | 1
187 | 1 | 1
188 | 1 | 1
189 | 1 | 1
190 | 1 | 1
191 | 1 | 1
192 | 1 | 1
193 | 1 | 1
194 | 1 | 1
195 | 1 | 1
196 | 1 | 1
197 | 1 | 1
198 | 1 | 1
199 | 1 | 1
200 | 1 | 1
201 | 1 | 1
202 | 1 | 1
203 | 1 | 1
204 | 1 | 1
205 | 1 | 1
206 | 1 | 1
207 | 1 | 1
208 | 1 | 1
209 | 1 | 1
210 | 1 | 1
211 | 1 | 1
212 | 1 | 1
213 | 1 | 1
214 | 1 | 1
215 | 1 | 1
216 | 1 | 1
217 | 1 | 1
218 | 1 | 1
219 | 1 | 1
220 | 1 | 1
221 | 1 | 1
222 | 1 | 1
223 | 1 | 1
224 | 1 | 1
225 | 1 | 1
226 | 1 | 1
227 | 1 | 1
228 | 1 | 1
229 | 1 | 1
230 | 1 | 1
231 | 1 | 1
232 | 1 | 1
233 | 1 | 1
234 | 1 | 1
235 | 1 | 1
236 | 1 | 1
237 | 1 | 1
238 | 1 | 1
239 | 1 | 1
240 | 1 | 1
241 | 1 | 1
242 | 1 | 1
243 | 1 | 1
244 | 1 | 1
245 | 1 | 1
246 | 1 | 1
247 | 1 | 1
248 | 1 | 1
249 | 1 | 1
250 | 1 | 1
251 | 1 | 1
252 | 1 | 1
253 | 1 | 1
254 | 1 | 1
255 | 1 | 1
256 | 1 | 1
257 | 1 | 1
258 | 1 | 1
259 | 1 | 1
260 | 1 | 1
261 | 1 | 1
262 | 1 | 1
263 | 1 | 1
264 | 1 | 1
265 | 1 | 1
266 | 1 | 1
267 | 1 | 1
268 | 1 | 1
269 | 1 | 1
270 | 1 | 1
271 | 1 | 1
272 | 1 | 1
273 | 1 | 1
274 | 1 | 1
275 | 1 | 1
276 | 1 | 1
277 | 1 | 1
278 | 1 | 1
279 | 1 | 1
280 | 1 | 1
281 | 1 | 1
282 | 1 | 1
283 | 1 | 1
284 | 1 | 1
285 | 1 | 1
286 | 1 | 1
287 | 1 | 1
288 | 1 | 1
289 | 1 | 1
290 | 1 | 1
291 | 1 | 1
292 | 1 | 1
293 | 1 | 1
294 | 1 | 1
295 | 1 | 1
296 | 1 | 1
297 | 1 | 1
298 | 1 | 1
299 | 1 | 1
300 | 1 | 1
301 | 1 | 1
302 | 1 | 1
303 | 1 | 1
304 | 1 | 1
305 | 1 | 1
306 | 1 | 1
307 | 1 | 1
308 | 1 | 1
309 | 1 | 1
310 | 1 | 1
311 | 1 | 1
312 | 1 | 1
313 | 1 | 1
314 | 1 | 1
315 | 1 | 1
316 | 1 | 1
317 | 1 | 1
318 | 1 | 1
319 | 1 | 1
320 | 1 | 1
321 | 1 | 1
322 | 1 | 1
323 | 1 | 1
324 | 1 | 1
325 | 1 | 1
326 | 1 | 1
327 | 1 | 1
328 | 1 | 1
329 | 1 | 1
330 | 1 | 1
331 | 1 | 1
332 | 1 | 1
333 | 1 | 1
334 | 1 | 1
335 | 1 | 1
336 | 1 | 1
337 | 1 | 1
338 | 1 | 1
339 | 1 | 1
340 | 1 | 1
341 | 1 | 1
342 | 1 | 1
343 | 1 | 1
344 | 1 | 1
345 | 1 | 1
346 | 1 | 1
347 | 1 | 1
348 | 1 | 1
349 | 1 | 1
350 | 1 | 1
351 | 1 | 1
352 | 1 | 1
353 | 1 | 1
354 | 1 | 1
355 | 1 | 1
356 | 1 | 1
357 | 1 | 1
358 | 1 | 1
359 | 1 | 1
360 | 1 | 1
361 | 1 | 1
362 | 1 | 1
363 | 1 | 1
364 | 1 | 1
365 | 1 | 1
366 | 1 | 1
367 | 1 | 1
368 | 1 | 1
369 | 1 | 1
370 | 1 | 1
371 | 1 | 1
372 | 1 | 1
373 | 1 | 1
374 | 1 | 1
375 | 1 | 1
376 | 1 | 1
377 | 1 | 1
378 | 1 | 1
379 | 1 | 1
380 | 1 | 1
381 | 1 | 1
382 | 1 | 1
383 | 1 | 1
384 | 1 | 1
385 | 1 | 1
386 | 1 | 1
387 | 1 | 1
388 | 1 | 1
389 | 1 | 1
390 | 1 | 1
391 | 1 | 1
392 | 1 | 1
393 | 1 | 1
394 | 1 | 1
395 | 1 | 1
396 | 1 | 1
397 | 1 | 1
398 | 1 | 1
399 | 1 | 1
400 | 1 | 1
401 | 1 | 1
402 | 1 | 1
403 | 1 | 1
404 | 1 | 1
405 | 1 | 1
406 | 1 | 1
407 | 1 | 1
408 | 1 | 1
409 | 1 | 1
410 | 1 | 1
411 | 1 | 1
412 | 1 | 1
413 | 1 | 1
414 | 1 | 1
415 | 1 | 1
416 | 1 | 1
417 | 1 | 1
418 | 1 | 1
419 | 1 | 1
420 | 1 | 1
421 | 1 | 1
422 | 1 | 1
423 | 1 | 1
424 | 1 | 1
425 | 1 | 1
426 | 1 | 1
427 | 1 | 1
428 | 1 | 1
429 | 1 | 1
430 | 1 | 1
431 | 1 | 1
432 | 1 | 1
433 | 1 | 1
434 | 1 | 1
435 | 1 | 1
436 | 1 | 1
437 | 1 | 1
438 | 1 | 1
439 | 1 | 1
440 | 1 | 1
441 | 1 | 1
442 | 1 | 1
443 | 1 | 1
444 | 1 | 1
445 | 1 | 1
446 | 1 | 1
447 | 1 | 1
448 | 1 | 1
449 | 1 | 1
450 | 1 | 1
451 | 1 | 1
452 | 1 | 1
453 | 1 | 1
454 | 1 | 1
455 | 1 | 1
456 | 1 | 1
457 | 1 | 1
458 | 1 | 1
459 | 1 | 1
460 | 1 | 1
461 | 1 | 1
462 | 1 | 1
463 | 1 | 1
464 | 1 | 1
465 | 1 | 1
466 | 1 | 1
467 | 1 | 1
468 | 1 | 1
469 | 1 | 1
470 | 1 | 1
471 | 1 | 1
472 | 1 | 1
473 | 1 | 1
474 | 1 | 1
475 | 1 | 1
476 | 1 | 1
477 | 1 | 1
478 | 1 | 1
479 | 1 | 1
480 | 1 | 1
481 | 1 | 1
482 | 1 | 1
483 | 1 | 1
484 | 1 | 1
485 | 1 | 1
486 | 1 | 1
487 | 1 | 1
488 | 1 | 1
489 | 1 | 1
490 | 1 | 1
491 | 1 | 1
492 | 1 | 1
493 | 1 | 1
494 | 1 | 1
495 | 1 | 1
496 | 1 | 1
497 | 1 | 1
498 | 1 | 1
499 | 1 | 1
500 | 1 | 1
501 | 1 | 1
502 | 1 | 1
503 | 1 | 1
504 | 1 | 1
505 | 1 | 1
506 | 1 | 1
507 | 1 | 1
508 | 1 | 1
509 | 1 | 1
510 | 1 | 1
511 | 1 | 1
512 | 1 | 1
513 | 1 | 1
514 | 1 | 1
515 | 1 | 1
516 | 1 | 1
517 | 1 | 1
518 | 1 | 1
519 | 1 | 1
520 | 1 | 1
521 | 1 | 1
522 | 1 | 1
523 | 1 | 1
524 | 1 | 1
525 | 1 | 1
526 | 1 | 1
527 | 1 | 1
528 | 1 | 1
529 | 1 | 1
530 | 1 | 1
531 | 1 | 1
532 | 1 | 1
533 | 1 | 1
534 | 1 | 1
535 | 1 | 1
536 | 1 | 1
537 | 1 | 1
538 | 1 | 1
539 | 1 | 1
540 | 1 | 1
541 | 1 | 1
542 | 1 | 1
543 | 1 | 1
544 | 1 | 1
545 | 1 | 1
546 | 1 | 1
547 | 1 | 1
548 | 1 | 1
549 | 1 | 1
550 | 1 | 1
551 | 1 | 1
552 | 1 | 1
553 | 1 | 1
554 | 1 | 1
555 | 1 | 1
556 | 1 | 1
557 | 1 | 1
558 | 1 | 1
559 | 1 | 1
560 | 1 | 1
561 | 1 | 1
562 | 1 | 1
563 | 1 | 1
564 | 1 | 1
565 | 1 | 1
566 | 1 | 1
567 | 1 | 1
568 | 1 | 1
569 | 1 | 1
570 | 1 | 1
571 | 1 | 1
572 | 1 | 1
573 | 1 | 1
574 | 1 | 1
575 | 1 | 1
576 | 1 | 1
577 | 1 | 1
578 | 1 | 1
579 | 1 | 1
580 | 1 | 1
581 | 1 | 1
582 | 1 | 1
583 | 1 | 1
584 | 1 | 1
585 | 1 | 1
586 | 1 | 1
587 | 1 | 1
588 | 1 | 1
589 | 1 | 1
590 | 1 | 1
591 | 1 | 1
592 | 1 | 1
593 | 1 | 1
594 | 1 | 1
595 | 1 | 1
596 | 1 | 1
597 | 1 | 1
598 | 1 | 1
599 | 1 | 1
600 | 1 | 1
601 | 1 | 1
602 | 1 | 1
603 | 1 | 1
604 | 1 | 1
605 | 1 | 1
606 | 1 | 1
607 | 1 | 1
608 | 1 | 1
609 | 1 | 1
610 | 1 | 1
611 | 1 | 1
612 | 1 | 1
613 | 1 | 1
614 | 1 | 1
615 | 1 | 1
616 | 1 | 1
617 | 1 | 1
618 | 1 | 1
619 | 1 | 1
620 | 1 | 1
621 | 1 | 1
622 | 1 | 1
623 | 1 | 1
624 | 1 | 1
625 | 1 | 1
626 | 1 | 1
627 | 1 | 1
628 | 1 | 1
629 | 1 | 1
630 | 1 | 1
631 | 1 | 1
632 | 1 | 1
633 | 1 | 1
634 | 1 | 1
635 | 1 | 1
636 | 1 | 1
637 | 1 | 1
638 | 1 | 1
639 | 1 | 1
640 | 1 | 1
641 | 1 | 1
642 | 1 | 1
643 | 1 | 1
644 | 1 | 1
645 | 1 | 1
646 | 1 | 1
647 | 1 | 1
648 | 1 | 1
649 | 1 | 1
650 | 1 | 1
651 | 1 | 1
652 | 1 | 1
653 | 1 | 1
654 | 1 | 1
655 | 1 | 1
656 | 1 | 1
657 | 1 | 1
658 | 1 | 1
659 | 1 | 1
660 | 1 | 1
661 | 1 | 1
662 | 1 | 1
663 | 1 | 1
664 | 1 | 1
665 | 1 | 1
666 | 1 | 1
667 | 1 | 1
668 | 1 | 1
669 | 1 | 1
670 | 1 | 1
671 | 1 | 1
672 | 1 | 1
673 | 1 | 1
674 | 1 | 1
675 | 1 | 1
676 | 1 | 1
677 | 1 | 1
678 | 1 | 1
679 | 1 | 1
680 | 1 | 1
681 | 1 | 1
682 | 1 | 1
683 | 1 | 1
684 | 1 | 1
685 | 1 | 1
686 | 1 | 1
687 | 1 | 1
688 | 1 | 1
689 | 1 | 1
690 | 1 | 1
691 | 1 | 1
692 | 1 | 1
693 | 1 | 1
694 | 1 | 1
695 | 1 | 1
696 | 1 | 1
697 | 1 | 1
698 | 1 | 1
699 | 1 | 1
700 | 1 | 1
701 | 1 | 1
702 | 1 | 1
703 | 1 | 1
704 | 1 | 1
705 | 1 | 1
706 | 1 | 1
707 | 1 | 1
708 | 1 | 1
709 | 1 | 1
710 | 1 | 1
711 | 1 | 1
712 | 1 | 1
713 | 1 | 1
714 | 1 | 1
715 | 1 | 1
716 | 1 | 1
717 | 1 | 1
718 | 1 | 1
719 | 1 | 1
720 | 1 | 1
721 | 1 | 1
722 | 1 | 1
723 | 1 | 1
724 | 1 | 1
725 | 1 | 1
726 | 1 | 1
727 | 1 | 1
728 | 1 | 1
729 | 1 | 1
730 | 1 | 1
731 | 1 | 1
732 | 1 | 1
733 | 1 | 1
734 | 1 | 1
735 | 1 | 1
736 | 1 | 1
737 | 1 | 1
738 | 1 | 1
739 | 1 | 1
740 | 1 | 1
741 | 1 | 1
742 | 1 | 1
743 | 1 | 1
744 | 1 | 1
745 | 1 | 1
746 | 1 | 1
747 | 1 | 1
748 | 1 | 1
749 | 1 | 1
750 | 1 | 1
751 | 1 | 1
752 | 1 | 1
753 | 1 | 1
754 | 1 | 1
755 | 1 | 1
756 | 1 | 1
757 | 1 | 1
758 | 1 | 1
759 | 1 | 1
760 | 1 | 1
761 | 1 | 1
762 | 1 | 1
763 | 1 | 1
764 | 1 | 1
765 | 1 | 1
766 | 1 | 1
767 | 1 | 1
768 | 1 | 1
769 | 1 | 1
770 | 1 | 1
771 | 1 | 1
772 | 1 | 1
773 | 1 | 1
774 | 1 | 1
775 | 1 | 1
776 | 1 | 1
777 | 1 | 1
778 | 1 | 1
779 | 1 | 1
780 | 1 | 1
781 | 1 | 1
782 | 1 | 1
783 | 1 | 1
784 | 1 | 1
785 | 1 | 1
786 | 1 | 1
787 | 1 | 1
788 | 1 | 1
789 | 1 | 1
790 | 1 | 1
791 | 1 | 1
792 | 1 | 1
793 | 1 | 1
794 | 1 | 1
795 | 1 | 1
796 | 1 | 1
797 | 1 | 1
798 | 1 | 1
799 | 1 | 1
800 | 1 | 1
801 | 1 | 1
802 | 1 | 1
803 | 1 | 1
804 | 1 | 1
805 | 1 | 1
806 | 1 | 1
807 | 1 | 1
808 | 1 | 1
809 | 1 | 1
810 | 1 | 1
811 | 1 | 1
812 | 1 | 1
813 | 1 | 1
814 | 1 | 1
815 | 1 | 1
816 | 1 | 1
817 | 1 | 1
818 | 1 | 1
819 | 1 | 1
820 | 1 | 1
821 | 1 | 1
822 | 1 | 1
823 | 1 | 1
824 | 1 | 1
825 | 1 | 1
826 | 1 | 1
827 | 1 | 1
828 | 1 | 1
829 | 1 | 1
830 | 1 | 1
831 | 1 | 1
832 | 1 | 1
833 | 1 | 1
834 | 1 | 1
835 | 1 | 1
836 | 1 | 1
837 | 1 | 1
838 | 1 | 1
839 | 1 | 1
840 | 1 | 1
841 | 1 | 1
842 | 1 | 1
843 | 1 | 1
844 | 1 | 1
845 | 1 | 1
846 | 1 | 1
847 | 1 | 1
848 | 1 | 1
849 | 1 | 1
850 | 1 | 1
851 | 1 | 1
852 | 1 | 1
853 | 1 | 1
854 | 1 | 1
855 | 1 | 1
856 | 1 | 1
857 | 1 | 1
858 | 1 | 1
859 | 1 | 1
860 | 1 | 1
861 | 1 | 1
862 | 1 | 1
863 | 1 | 1
864 | 1 | 1
865 | 1 | 1
866 | 1 | 1
867 | 1 | 1
868 | 1 | 1
869 | 1 | 1
870 | 1 | 1
871 | 1 | 1
872 | 1 | 1
873 | 1 | 1
874 | 1 | 1
875 | 1 | 1
876 | 1 | 1
877 | 1 | 1
878 | 1 | 1
879 | 1 | 1
880 | 1 | 1
881 | 1 | 1
882 | 1 | 1
883 | 1 | 1
884 | 1 | 1
885 | 1 | 1
886 | 1 | 1
887 | 1 | 1
888 | 1 | 1
889 | 1 | 1
890 | 1 | 1
891 | 1 | 1
892 | 1 | 1
893 | 1 | 1
894 | 1 | 1
895 | 1 | 1
896 | 1 | 1
897 | 1 | 1
898 | 1 | 1
899 | 1 | 1
900 | 1 | 1
901 | 1 | 1
902 | 1 | 1
903 | 1 | 1
904 | 1 | 1
905 | 1 | 1
906 | 1 | 1
907 | 1 | 1
908 | 1 | 1
909 | 1 | 1
910 | 1 | 1
911 | 1 | 1
912 | 1 | 1
913 | 1 | 1
914 | 1 | 1
915 | 1 | 1
916 | 1 | 1
917 | 1 | 1
918 | 1 | 1
919 | 1 | 1
920 | 1 | 1
921 | 1 | 1
922 | 1 | 1
923 | 1 | 1
924 | 1 | 1
925 | 1 | 1
926 | 1 | 1
927 | 1 | 1
928 | 1 | 1
929 | 1 | 1
930 | 1 | 1
931 | 1 | 1
932 | 1 | 1
933 | 1 | 1
934 | 1 | 1
935 | 1 | 1
936 | 1 | 1
937 | 1 | 1
938 | 1 | 1
939 | 1 | 1
940 | 1 | 1
941 | 1 | 1
942 | 1 | 1
943 | 1 | 1
944 | 1 | 1
945 | 1 | 1
946 | 1 | 1
947 | 1 | 1
948 | 1 | 1
949 | 1 | 1
950 | 1 | 1
951 | 1 | 1
952 | 1 | 1
953 | 1 | 1
954 | 1 | 1
955 | 1 | 1
956 | 1 | 1
957 | 1 | 1
958 | 1 | 1
959 | 1 | 1
960 | 1 | 1
961 | 1 | 1
962 | 1 | 1
963 | 1 | 1
964 | 1 | 1
965 | 1 | 1
966 | 1 | 1
967 | 1 | 1
968 | 1 | 1
969 | 1 | 1
970 | 1 | 1
971 | 1 | 1
972 | 1 | 1
973 | 1 | 1
974 | 1 | 1
975 | 1 | 1
976 | 1 | 1
977 | 1 | 1
978 | 1 | 1
979 | 1 | 1
980 | 1 | 1
981 | 1 | 1
982 | 1 | 1
983 | 1 | 1
984 | 1 | 1
985 | 1 | 1
986 | 1 | 1
987 | 1 | 1
988 | 1 | 1
989 | 1 | 1
990 | 1 | 1
991 | 1 | 1
992 | 1 | 1
993 | 1 | 1
994 | 1 | 1
995 | 1 | 1
996 | 1 | 1
997 | 1 | 1
998 | 1 | 1
999 | 1 | 1
1000 | 1 | 1
1001 | 1 | 1
1002 | 1 | 1
1003 | 1 | 1
1004 | 1 | 1
1005 | 1 | 1
1006 | 1 | 1
1007 | 1 | 1
1008 | 1 | 1
1009 | 1 | 1
1010 | 1 | 1
1011 | 1 | 1
1012 | 1 | 1
1013 | 1 | 1
1014 | 1 | 1
1015 | 1 | 1
1016 | 1 | 1
1017 | 1 | 1
1018 | 1 | 1
1019 | 1 | 1
1020 | 1 | 1
1021 | 1 | 1
1022 | 1 | 1
1023 | 1 | 1
1024 | 1 | 1
1025 | 1 | 1
1026 | 1 | 1
1027 | 1 | 1
1028 | 1 | 1
1029 | 1 | 1
1030 | 1 | 1
1031 | 1 | 1
1032 | 1 | 1
1033 | 1 | 1
1034 | 1 | 1
1035 | 1 | 1
1036 | 1 | 1
1037 | 1 | 1
1038 | 1 | 1
1039 | 1 | 1
1040 | 1 | 1
1041 | 1 | 1
1042 | 1 | 1
1043 | 1 | 1
1044 | 1 | 1
1045 | 1 | 1
1046 | 1 | 1
1047 | 1 | 1
1048 | 1 | 1
1049 | 1 | 1
1050 | 1 | 1
1051 | 1 | 1
1052 | 1 | 1
1053 | 1 | 1
1054 | 1 | 1
1055 | 1 | 1
1056 | 1 | 1
1057 | 1 | 1
1058 | 1 | 1
1059 | 1 | 1
1060 | 1 | 1
1061 | 1 | 1
1062 | 1 | 1
1063 | 1 | 1
1064 | 1 | 1
1065 | 1 | 1
1066 | 1 | 1
1067 | 1 | 1
1068 | 1 | 1
1069 | 1 | 1
1070 | 1 | 1
1071 | 1 | 1
1072 | 1 | 1
1073 | 1 | 1
1074 | 1 | 1
1075 | 1 | 1
1076 | 1 | 1
1077 | 1 | 1
1078 | 1 | 1
1079 | 1 | 1
1080 | 1 | 1
1081 | 1 | 1
1082 | 1 | 1
1083 | 1 | 1
1084 | 1 | 1
1085 | 1 | 1
1086 | 1 | 1
1087 | 1 | 1
1088 | 1 | 1
1089 | 1 | 1
1090 | 1 | 1
1091 | 1 | 1
1092 | 1 | 1
1093 | 1 | 1
1094 | 1 | 1
1095 | 1 | 1
1096 | 1 | 1
1097 | 1 | 1
1098 | 1 | 1
1099 | 1 | 1
1100 | 1 | 1
1101 | 1 | 1
1102 | 1 | 1
1103 | 1 | 1
1104 | 1 | 1
1105 | 1 | 1
1106 | 1 | 1
1107 | 1 | 1
1108 | 1 | 1
1109 | 1 | 1
1110 | 1 | 1
1111 | 1 | 1
1112 | 1 | 1
1113 | 1 | 1
1114 | 1 | 1
1115 | 1 | 1
1116 | 1 | 1
1117 | 1 | 1
1118 | 1 | 1
1119 | 1 | 1
1120 | 1 | 1
1121 | 1 | 1
1122 | 1 | 1
1123 | 1 | 1
1124 | 1 | 1
1125 | 1 | 1
1126 | 1 | 1
1127 | 1 | 1
1128 | 1 | 1
1129 | 1 | 1
1130 | 1 | 1
1131 | 1 | 1
1132 | 1 | 1
1133 | 1 | 1
1134 | 1 | 1
1135 | 1 | 1
1136 | 1 | 1
1137 | 1 | 1
1138 | 1 | 1
1139 | 1 | 1
1140 | 1 | 1
1141 | 1 | 1
1142 | 1 | 1
1143 | 1 | 1
1144 | 1 | 1
1145 | 1 | 1
1146 | 1 | 1
1147 | 1 | 1
1148 | 1 | 1
1149 | 1 | 1
1150 | 1 | 1
1151 | 1 | 1
1152 | 1 | 1
1153 | 1 | 1
1154 | 1 | 1
1155 | 1 | 1
1156 | 1 | 1
1157 | 1 | 1
1158 | 1 | 1
1159 | 1 | 1
1160 | 1 | 1
1161 | 1 | 1
1162 | 1 | 1
1163 | 1 | 1
1164 | 1 | 1
1165 | 1 | 1
1166 | 1 | 1
1167 | 1 | 1
1168 | 1 | 1
1169 | 1 | 1
1170 | 1 | 1
1171 | 1 | 1
1172 | 1 | 1
1173 | 1 | 1
1174 | 1 | 1
1175 | 1 | 1
1176 | 1 | 1
1177 | 1 | 1
1178 | 1 | 1
1179 | 1 | 1
1180 | 1 | 1
1181 | 1 | 1
1182 | 1 | 1
1183 | 1 | 1
1184 | 1 | 1
1185 | 1 | 1
1186 | 1 | 1
1187 | 1 | 1
1188 | 1 | 1
1189 | 1 | 1
1190 | 1 | 1
1191 | 1 | 1
1192 | 1 | 1
1193 | 1 | 1
1194 | 1 | 1
1195 | 1 | 1
1196 | 1 | 1
1197 | 1 | 1
1198 | 1 | 1
1199 | 1 | 1
1200 | 1 | 1
1201 | 1 | 1
1202 | 1 | 1
1203 | 1 | 1
1204 | 1 | 1
1205 | 1 | 1
1206 | 1 | 1
1207 | 1 | 1
1208 | 1 | 1
1209 | 1 | 1
1210 | 1 | 1
1211 | 1 | 1
1212 | 1 | 1
1213 | 1 | 1
1214 | 1 | 1
1215 | 1 | 1
1216 | 1 | 1
1217 | 1 | 1
1218 | 1 | 1
1219 | 1 | 1
1220 | 1 | 1
1221 | 1 | 1
1222 | 1 | 1
1223 | 1 | 1
1224 | 1 | 1
1225 | 1 | 1
1226 | 1 | 1
1227 | 1 | 1
1228 | 1 | 1
1229 | 1 | 1
1230 | 1 | 1
1231 | 1 | 1
1232 | 1 | 1
1233 | 1 | 1
1234 | 1 | 1
1235 | 1 | 1
1236 | 1 | 1
1237 | 1 | 1
1238 | 1 | 1
1239 | 1 | 1
1240 | 1 | 1
1241 | 1 | 1
1242 | 1 | 1
1243 | 1 | 1
1244 | 1 | 1
1245 | 1 | 1
1246 | 1 | 1
1247 | 1 | 1
1248 | 1 | 1
1249 | 1 | 1
1250 | 1 | 1
1251 | 1 | 1
1252 | 1 | 1
1253 | 1 | 1
1254 | 1 | 1
1255 | 1 | 1
1256 | 1 | 1
1257 | 1 | 1
1258 | 1 | 1
1259 | 1 | 1
1260 | 1 | 1
1261 | 1 | 1
1262 | 1 | 1
1263 | 1 | 1
1264 | 1 | 1
1265 | 1 | 1
1266 | 1 | 1
1267 | 1 | 1
1268 | 1 | 1
1269 | 1 | 1
1270 | 1 | 1
1271 | 1 | 1
1272 | 1 | 1
1273 | 1 | 1
1274 | 1 | 1
1275 | 1 | 1
1276 | 1 | 1
1277 | 1 | 1
1278 | 1 | 1
1279 | 1 | 1
1280 | 1 | 1
1281 | 1 | 1
1282 | 1 | 1
1283 | 1 | 1
1284 | 1 | 1
1285 | 1 | 1
1286 | 1 | 1
1287 | 1 | 1
1288 | 1 | 1
1289 | 1 | 1
1290 | 1 | 1
1291 | 1 | 1
1292 | 1 | 1
1293 | 1 | 1
1294 | 1 | 1
1295 | 1 | 1
1296 | 1 | 1
1297 | 1 | 1
1298 | 1 | 1
1299 | 1 | 1
1300 | 1 | 1
1301 | 1 | 1
1302 | 1 | 1
1303 | 1 | 1
1304 | 1 | 1
1305 | 1 | 1
1306 | 1 | 1
1307 | 1 | 1
1308 | 1 | 1
1309 | 1 | 1
1310 | 1 | 1
1311 | 1 | 1
1312 | 1 | 1
1313 | 1 | 1
1314 | 1 | 1
1315 | 1 | 1
1316 | 1 | 1
1317 | 1 | 1
1318 | 1 | 1
1319 | 1 | 1
1320 | 1 | 1
1321 | 1 | 1
1322 | 1 | 1
1323 | 1 | 1
1324 | 1 | 1
1325 | 1 | 1
1326 | 1 | 1
1327 | 1 | 1
1328 | 1 | 1
1329 | 1 | 1
1330 | 1 | 1
1331 | 1 | 1
1332 | 1 | 1
1333 | 1 | 1
1334 | 1 | 1
1335 | 1 | 1
1336 | 1 | 1
1337 | 1 | 1
1338 | 1 | 1
1339 | 1 | 1
1340 | 1 | 1
1341 | 1 | 1
1342 | 1 | 1
1343 | 1 | 1
1344 | 1 | 1
1345 | 1 | 1
1346 | 1 | 1
1347 | 1 | 1
1348 | 1 | 1
1349 | 1 | 1
1350 | 1 | 1
1351 | 1 | 1
1352 | 1 | 1
1353 | 1 | 1
1354 | 1 | 1
1355 | 1 | 1
1356 | 1 | 1
1357 | 1 | 1
1358 | 1 | 1
1359 | 1 | 1
1360 | 1 | 1
1361 | 1 | 1
1362 | 1 | 1
1363 | 1 | 1
1364 | 1 | 1
1365 | 1 | 1
1366 | 1 | 1
1367 | 1 | 1
1368 | 1 | 1
1369 | 1 | 1
1370 | 1 | 1
1371 | 1 | 1
1372 | 1 | 1
1373 | 1 | 1
1374 | 1 | 1
1375 | 1 | 1
1376 | 1 | 1
1377 | 1 | 1
1378 | 1 | 1
1379 | 1 | 1
1380 | 1 | 1
1381 | 1 | 1
1382 | 1 | 1
1383 | 1 | 1
1384 | 1 | 1
1385 | 1 | 1
1386 | 1 | 1
1387 | 1 | 1
1388 | 1 | 1
1389 | 1 | 1
1390 | 1 | 1
1391 | 1 | 1
1392 | 1 | 1
1393 | 1 | 1
1394 | 1 | 1
1395 | 1 | 1
1396 | 1 | 1
1397 | 1 | 1
1398 | 1 | 1
1399 | 1 | 1
1400 | 1 | 1
1401 | 1 | 1
1402 | 1 | 1
1403 | 1 | 1
1404 | 1 | 1
1405 | 1 | 1
1406 | 1 | 1
1407 | 1 | 1
1408 | 1 | 1
1409 | 1 | 1
1410 | 1 | 1
1411 | 1 | 1
1412 | 1 | 1
1413 | 1 | 1
1414 | 1 | 1
1415 | 1 | 1
1416 | 1 | 1
1417 | 1 | 1
1418 | 1 | 1
1419 | 1 | 1
1420 | 1 | 1
1421 | 1 | 1
1422 | 1 | 1
1423 | 1 | 1
1424 | 1 | 1
1425 | 1 | 1
1426 | 1 | 1
1427 | 1 | 1
1428 | 1 | 1
1429 | 1 | 1
1430 | 1 | 1
1431 | 1 | 1
1432 | 1 | 1
1433 | 1 | 1
1434 | 1 | 1
1435 | 1 | 1
1436 | 1 | 1
1437 | 1 | 1
1438 | 1 | 1
1439 | 1 | 1
1440 | 1 | 1
1441 | 1 | 1
1442 | 1 | 1
1443 | 1 | 1
1444 | 1 | 1
1445 | 1 | 1
1446 | 1 | 1
1447 | 1 | 1
1448 | 1 | 1
1449 | 1 | 1
1450 | 1 | 1
1451 | 1 | 1
1452 | 1 | 1
1453 | 1 | 1
1454 | 1 | 1
1455 | 1 | 1
1456 | 1 | 1
1457 | 1 | 1
1458 | 1 | 1
1459 | 1 | 1
1460 | 1 | 1
1461 | 1 | 1
1462 | 1 | 1
1463 | 1 | 1
1464 | 1 | 1
1465 | 1 | 1
1466 | 1 | 1
1467 | 1 | 1
1468 | 1 | 1
1469 | 1 | 1
1470 | 1 | 1
1471 | 1 | 1
1472 | 1 | 1
1473 | 1 | 1
1474 | 1 | 1
1475 | 1 | 1
1476 | 1 | 1
1477 | 1 | 1
1478 | 1 | 1
1479 | 1 | 1
1480 | 1 | 1
1481 | 1 | 1
1482 | 1 | 1
1483 | 1 | 1
1484 | 1 | 1
1485 | 1 | 1
1486 | 1 | 1
1487 | 1 | 1
1488 | 1 | 1
1489 | 1 | 1
1490 | 1 | 1
1491 | 1 | 1
1492 | 1 | 1
1493 | 1 | 1
1494 | 1 | 1
1495 | 1 | 1
1496 | 1 | 1
1497 | 1 | 1
1498 | 1 | 1
1499 | 1 | 1
1500 | 1 | 1
1501 | 1 | 1
1502 | 1 | 1
1503 | 1 | 1
1504 | 1 | 1
1505 | 1 | 1
1506 | 1 | 1
1507 | 1 | 1
1508 | 1 | 1
1509 | 1 | 1
1510 | 1 | 1
1511 | 1 | 1
1512 | 1 | 1
1513 | 1 | 1
1514 | 1 | 1
1515 | 1 | 1
1516 | 1 | 1
1517 | 1 | 1
1518 | 1 | 1
1519 | 1 | 1
1520 | 1 | 1
1521 | 1 | 1
1522 | 1 | 1
1523 | 1 | 1
1524 | 1 | 1
1525 | 1 | 1
1526 | 1 | 1
1527 | 1 | 1
1528 | 1 | 1
1529 | 1 | 1
1530 | 1 | 1
1531 | 1 | 1
1532 | 1 | 1
1533 | 1 | 1
1534 | 1 | 1
1535 | 1 | 1
1536 | 1 | 1
1537 | 1 | 1
1538 | 1 | 1
1539 | 1 | 1
1540 | 1 | 1
1541 | 1 | 1
1542 | 1 | 1
1543 | 1 | 1
1544 | 1 | 1
1545 | 1 | 1
1546 | 1 | 1
1547 | 1 | 1
1548 | 1 | 1
1549 | 1 | 1
1550 | 1 | 1
1551 | 1 | 1
1552 | 1 | 1
1553 | 1 | 1
1554 | 1 | 1
1555 | 1 | 1
1556 | 1 | 1
1557 | 1 | 1
1558 | 1 | 1
1559 | 1 | 1
1560 | 1 | 1
1561 | 1 | 1
1562 | 1 | 1
1563 | 1 | 1
1564 | 1 | 1
1565 | 1 | 1
1566 | 1 | 1
1567 | 1 | 1
1568 | 1 | 1
1569 | 1 | 1
1570 | 1 | 1
1571 | 1 | 1
1572 | 1 | 1
1573 | 1 | 1
1574 | 1 | 1
1575 | 1 | 1
1576 | 1 | 1
1577 | 1 | 1
1578 | 1 | 1
1579 | 1 | 1
1580 | 1 | 1
1581 | 1 | 1
1582 | 1 | 1
1583 | 1 | 1
1584 | 1 | 1
1585 | 1 | 1
1586 | 1 | 1
1587 | 1 | 1
1588 | 1 | 1
1589 | 1 | 1
1590 | 1 | 1
1591 | 1 | 1
1592 | 1 | 1
1593 | 1 | 1
1594 | 1 | 1
1595 | 1 | 1
1596 | 1 | 1
1597 | 1 | 1
1598 | 1 | 1
1599 | 1 | 1
1600 | 1 | 1
1601 | 1 | 1
1602 | 1 | 1
1603 | 1 | 1
1604 | 1 | 1
1605 | 1 | 1
1606 | 1 | 1
1607 | 1 | 1
1608 | 1 | 1
1609 | 1 | 1
1610 | 1 | 1
1611 | 1 | 1
1612 | 1 | 1
1613 | 1 | 1
1614 | 1 | 1
1615 | 1 | 1
1616 | 1 | 1
1617 | 1 | 1
1618 | 1 | 1
1619 | 1 | 1
1620 | 1 | 1
1621 | 1 | 1
1622 | 1 | 1
1623 | 1 | 1
1624 | 1 | 1
1625 | 1 | 1
1626 | 1 | 1
1627 | 1 | 1
1628 | 1 | 1
1629 | 1 | 1
1630 | 1 | 1
1631 | 1 | 1
1632 | 1 | 1
1633 | 1 | 1
1634 | 1 | 1
1635 | 1 | 1
1636 | 1 | 1
1637 | 1 | 1
1638 | 1 | 1
1639 | 1 | 1
1640 | 1 | 1
1641 | 1 | 1
1642 | 1 | 1
1643 | 1 | 1
1644 | 1 | 1
1645 | 1 | 1
1646 | 1 | 1
1647 | 1 | 1
1648 | 1 | 1
1649 | 1 | 1
1650 | 1 | 1
1651 | 1 | 1
1652 | 1 | 1
1653 | 1 | 1
1654 | 1 | 1
1655 | 1 | 1
1656 | 1 | 1
1657 | 1 | 1
1658 | 1 | 1
1659 | 1 | 1
1660 | 1 | 1
1661 | 1 | 1
1662 | 1 | 1
1663 | 1 | 1
1664 | 1 | 1
1665 | 1 | 1
1666 | 1 | 1
1667 | 1 | 1
1668 | 1 | 1
1669 | 1 | 1
1670 | 1 | 1
1671 | 1 | 1
1672 | 1 | 1
1673 | 1 | 1
1674 | 1 | 1
1675 | 1 | 1
1676 | 1 | 1
1677 | 1 | 1
1678 | 1 | 1
1679 | 1 | 1
1680 | 1 | 1
1681 | 1 | 1
1682 | 1 | 1
1683 | 1 | 1
1684 | 1 | 1
1685 | 1 | 1
1686 | 1 | 1
1687 | 1 | 1
1688 | 1 | 1
1689 | 1 | 1
1690 | 1 | 1
1691 | 1 | 1
1692 | 1 | 1
1693 | 1 | 1
1694 | 1 | 1
1695 | 1 | 1
1696 | 1 | 1
1697 | 1 | 1
1698 | 1 | 1
1699 | 1 | 1
1700 | 1 | 1
1701 | 1 | 1
1702 | 1 | 1
1703 | 1 | 1
1704 | 1 | 1
1705 | 1 | 1
1706 | 1 | 1
1707 | 1 | 1
1708 | 1 | 1
1709 | 1 | 1
1710 | 1 | 1
1711 | 1 | 1
1712 | 1 | 1
1713 | 1 | 1
1714 | 1 | 1
1715 | 1 | 1
1716 | 1 | 1
1717 | 1 | 1
1718 | 1 | 1
1719 | 1 | 1
1720 | 1 | 1
1721 | 1 | 1
1722 | 1 | 1
1723 | 1 | 1
1724 | 1 | 1
1725 | 1 | 1
1726 | 1 | 1
1727 | 1 | 1
1728 | 1 | 1
1729 | 1 | 1
1730 | 1 | 1
1731 | 1 | 1
1732 | 1 | 1
1733 | 1 | 1
1734 | 1 | 1
1735 | 1 | 1
1736 | 1 | 1
1737 | 1 | 1
1738 | 1 | 1
1739 | 1 | 1
1740 | 1 | 1
1741 | 1 | 1
1742 | 1 | 1
1743 | 1 | 1
1744 | 1 | 1
1745 | 1 | 1
1746 | 1 | 1
1747 | 1 | 1
1748 | 1 | 1
1749 | 1 | 1
1750 | 1 | 1
1751 | 1 | 1
1752 | 1 | 1
1753 | 1 | 1
1754 | 1 | 1
1755 | 1 | 1
1756 | 1 | 1
1757 | 1 | 1
1758 | 1 | 1
1759 | 1 | 1
1760 | 1 | 1
1761 | 1 | 1
1762 | 1 | 1
1763 | 1 | 1
1764 | 1 | 1
1765 | 1 | 1
1766 | 1 | 1
1767 | 1 | 1
1768 | 1 | 1
1769 | 1 | 1
1770 | 1 | 1
1771 | 1 | 1
1772 | 1 | 1
1773 | 1 | 1
1774 | 1 | 1
1775 | 1 | 1
1776 | 1 | 1
1777 | 1 | 1
1778 | 1 | 1
1779 | 1 | 1
1780 | 1 | 1
1781 | 1 | 1
1782 | 1 | 1
1783 | 1 | 1
1784 | 1 | 1
1785 | 1 | 1
1786 | 1 | 1
1787 | 1 | 1
1788 | 1 | 1
1789 | 1 | 1
1790 | 1 | 1
1791 | 1 | 1
1792 | 1 | 1
1793 | 1 | 1
1794 | 1 | 1
1795 | 1 | 1
1796 | 1 | 1
1797 | 1 | 1
1798 | 1 | 1
1799 | 1 | 1
1800 | 1 | 1
1801 | 1 | 1
1802 | 1 | 1
1803 | 1 | 1
1804 | 1 | 1
1805 | 1 | 1
1806 | 1 | 1
1807 | 1 | 1
1808 | 1 | 1
1809 | 1 | 1
1810 | 1 | 1
1811 | 1 | 1
1812 | 1 | 1
1813 | 1 | 1
1814 | 1 | 1
1815 | 1 | 1
1816 | 1 | 1
1817 | 1 | 1
1818 | 1 | 1
1819 | 1 | 1
1820 | 1 | 1
1821 | 1 | 1
1822 | 1 | 1
1823 | 1 | 1
1824 | 1 | 1
1825 | 1 | 1
1826 | 1 | 1
1827 | 1 | 1
1828 | 1 | 1
1829 | 1 | 1
1830 | 1 | 1
1831 | 1 | 1
1832 | 1 | 1
1833 | 1 | 1
1834 | 1 | 1
1835 | 1 | 1
1836 | 1 | 1
1837 | 1 | 1
1838 | 1 | 1
1839 | 1 | 1
1840 | 1 | 1
1841 | 1 | 1
1842 | 1 | 1
1843 | 1 | 1
1844 | 1 | 1
1845 | 1 | 1
1846 | 1 | 1
1847 | 1 | 1
1848 | 1 | 1
1849 | 1 | 1
1850 | 1 | 1
1851 | 1 | 1
1852 | 1 | 1
1853 | 1 | 1
1854 | 1 | 1
1855 | 1 | 1
1856 | 1 | 1
1857 | 1 | 1
1858 | 1 | 1
1859 | 1 | 1
1860 | 1 | 1
1861 | 1 | 1
1862 | 1 | 1
1863 | 1 | 1
1864 | 1 | 1
1865 | 1 | 1
1866 | 1 | 1
1867 | 1 | 1
1868 | 1 | 1
1869 | 1 | 1
1870 | 1 | 1
1871 | 1 | 1
1872 | 1 | 1
1873 | 1 | 1
1874 | 1 | 1
1875 | 1 | 1
1876 | 1 | 1
1877 | 1 | 1
1878 | 1 | 1
1879 | 1 | 1
1880 | 1 | 1
1881 | 1 | 1
1882 | 1 | 1
1883 | 1 | 1
1884 | 1 | 1
1885 | 1 | 1
1886 | 1 | 1
1887 | 1 | 1
1888 | 1 | 1
1889 | 1 | 1
1890 | 1 | 1
1891 | 1 | 1
1892 | 1 | 1
1893 | 1 | 1
1894 | 1 | 1
1895 | 1 | 1
1896 | 1 | 1
1897 | 1 | 1
1898 | 1 | 1
1899 | 1 | 1
1900 | 1 | 1
1901 | 1 | 1
1902 | 1 | 1
1903 | 1 | 1
1904 | 1 | 1
1905 | 1 | 1
1906 | 1 | 1
1907 | 1 | 1
1908 | 1 | 1
1909 | 1 | 1
1910 | 1 | 1
1911 | 1 | 1
1912 | 1 | 1
1913 | 1 | 1
1914 | 1 | 1
1915 | 1 | 1
1916 | 1 | 1
1917 | 1 | 1
1918 | 1 | 1
1919 | 1 | 1
1920 | 1 | 1
1921 | 1 | 1
1922 | 1 | 1
1923 | 1 | 1
1924 | 1 | 1
1925 | 1 | 1
1926 | 1 | 1
1927 | 1 | 1
1928 | 1 | 1
1929 | 1 | 1
1930 | 1 | 1
1931 | 1 | 1
1932 | 1 | 1
1933 | 1 | 1
1934 | 1 | 1
1935 | 1 | 1
1936 | 1 | 1
1937 | 1 | 1
1938 | 1 | 1
1939 | 1 | 1
1940 | 1 | 1
1941 | 1 | 1
1942 | 1 | 1
1943 | 1 | 1
1944 | 1 | 1
1945 | 1 | 1
1946 | 1 | 1
1947 | 1 | 1
1948 | 1 | 1
1949 | 1 | 1
1950 | 1 | 1
1951 | 1 | 1
1952 | 1 | 1
1953 | 1 | 1
1954 | 1 | 1
1955 | 1 | 1
1956 | 1 | 1
1957 | 1 | 1
1958 | 1 | 1
1959 | 1 | 1
1960 | 1 | 1
1961 | 1 | 1
1962 | 1 | 1
1963 | 1 | 1
1964 | 1 | 1
1965 | 1 | 1
1966 | 1 | 1
1967 | 1 | 1
1968 | 1 | 1
1969 | 1 | 1
1970 | 1 | 1
1971 | 1 | 1
1972 | 1 | 1
1973 | 1 | 1
1974 | 1 | 1
1975 | 1 | 1
1976 | 1 | 1
1977 | 1 | 1
1978 | 1 | 1
1979 | 1 | 1
1980 | 1 | 1
1981 | 1 | 1
1982 | 1 | 1
1983 | 1 | 1
1984 | 1 | 1
1985 | 1 | 1
1986 | 1 | 1
1987 | 1 | 1
1988 | 1 | 1
1989 | 1 | 1
1990 | 1 | 1
1991 | 1 | 1
1992 | 1 | 1
1993 | 1 | 1
1994 | 1 | 1
1995 | 1 | 1
1996 | 1 | 1
1997 | 1 | 1
1998 | 1 | 1
1999 | 1 | 1
2000 | 1 | 1
2001 | 1 | 1
2002 | 1 | 1
2003 | 1 | 1
2004 | 1 | 1
2005 | 1 | 1
2006 | 1 | 1
2007 | 1 | 1
2008 | 1 | 1
2009 | 1 | 1
2010 | 1 | 1
2011 | 1 | 1
2012 | 1 | 1
2013 | 1 | 1
2014 | 1 | 1
2015 | 1 | 1
2016 | 1 | 1
2017 | 1 | 1
2018 | 1 | 1
2019 | 1 | 1
2020 | 1 | 1
2021 | 1 | 1
2022 | 1 | 1
2023 | 1 | 1
2024 | 1 | 1
2025 | 1 | 1
2026 | 1 | 1
2027 | 1 | 1
2028 | 1 | 1
2029 | 1 | 1
2030 | 1 | 1
2031 | 1 | 1
2032 | 1 | 1
2033 | 1 | 1
2034 | 1 | 1
2035 | 1 | 1
2036 | 1 | 1
2037 | 1 | 1
2038 | 1 | 1
2039 | 1 | 1
2040 | 1 | 1
2041 | 1 | 1
2042 | 1 | 1
2043 | 1 | 1
2044 | 1 | 1
2045 | 1 | 1
2046 | 1 | 1
2047 | 1 | 1
2048 | 1 | 1
2049 | 1 | 1
2050 | 1 | 1
2051 | 1 | 1
2052 | 1 | 1
2053 | 1 | 1
2054 | 1 | 1
2055 | 1 | 1
2056 | 1 | 1
2057 | 1 | 1
2058 | 1 | 1
2059 | 1 | 1
2060 | 1 | 1
2061 | 1 | 1
2062 | 1 | 1
2063 | 1 | 1
2064 | 1 | 1
2065 | 1 | 1
2066 | 1 | 1
2067 | 1 | 1
2068 | 1 | 1
2069 | 1 | 1
2070 | 1 | 1
2071 | 1 | 1
2072 | 1 | 1
2073 | 1 | 1
2074 | 1 | 1
2075 | 1 | 1
2076 | 1 | 1
2077 | 1 | 1
2078 | 1 | 1
2079 | 1 | 1
2080 | 1 | 1
2081 | 1 | 1
2082 | 1 | 1
2083 | 1 | 1
2084 | 1 | 1
2085 | 1 | 1
2086 | 1 | 1
2087 | 1 | 1
2088 | 1 | 1
2089 | 1 | 1
2090 | 1 | 1
2091 | 1 | 1
2092 | 1 | 1
2093 | 1 | 1
2094 | 1 | 1
2095 | 1 | 1
2096 | 1 | 1
2097 | 1 | 1
2098 | 1 | 1
2099 | 1 | 1
2100 | 1 | 1
2101 | 1 | 1
2102 | 1 | 1
2103 | 1 | 1
2104 | 1 | 1
2105 | 1 | 1
2106 | 1 | 1
2107 | 1 | 1
2108 | 1 | 1
2109 | 1 | 1
2110 | 1 | 1
2111 | 1 | 1
2112 | 1 | 1
2113 | 1 | 1
2114 | 1 | 1
2115 | 1 | 1
2116 | 1 | 1
2117 | 1 | 1
2118 | 1 | 1
2119 | 1 | 1
2120 | 1 | 1
2121 | 1 | 1
2122 | 1 | 1
2123 | 1 | 1
2124 | 1 | 1
2125 | 1 | 1
2126 | 1 | 1
2127 | 1 | 1
2128 | 1 | 1
2129 | 1 | 1
2130 | 1 | 1
2131 | 1 | 1
2132 | 1 | 1
2133 | 1 | 1
2134 | 1 | 1
2135 | 1 | 1
2136 | 1 | 1
2137 | 1 | 1
2138 | 1 | 1
2139 | 1 | 1
2140 | 1 | 1
2141 | 1 | 1
2142 | 1 | 1
2143 | 1 | 1
2144 | 1 | 1
2145 | 1 | 1
2146 | 1 | 1
2147 | 1 | 1
2148 | 1 | 1
2149 | 1 | 1
2150 | 1 | 1
2151 | 1 | 1
2152 | 1 | 1
2153 | 1 | 1
2154 | 1 | 1
2155 | 1 | 1
2156 | 1 | 1
2157 | 1 | 1
2158 | 1 | 1
2159 | 1 | 1
2160 | 1 | 1
2161 | 1 | 1
2162 | 1 | 1
2163 | 1 | 1
2164 | 1 | 1
2165 | 1 | 1
2166 | 1 | 1
2167 | 1 | 1
2168 | 1 | 1
2169 | 1 | 1
2170 | 1 | 1
2171 | 1 | 1
2172 | 1 | 1
2173 | 1 | 1
2174 | 1 | 1
2175 | 1 | 1
2176 | 1 | 1
2177 | 1 | 1
2178 | 1 | 1
2179 | 1 | 1
2180 | 1 | 1
2181 | 1 | 1
2182 | 1 | 1
2183 | 1 | 1
2184 | 1 | 1
2185 | 1 | 1
2186 | 1 | 1
2187 | 1 | 1
2188 | 1 | 1
2189 | 1 | 1
2190 | 1 | 1
2191 | 1 | 1
2192 | 1 | 1
2193 | 1 | 1
2194 | 1 | 1
2195 | 1 | 1
2196 | 1 | 1
2197 | 1 | 1
2198 | 1 | 1
2199 | 1 | 1
2200 | 1 | 1
2201 | 1 | 1
2202 | 1 | 1
2203 | 1 | 1
2204 | 1 | 1
2205 | 1 | 1
2206 | 1 | 1
2207 | 1 | 1
2208 | 1 | 1
2209 | 1 | 1
2210 | 1 | 1
2211 | 1 | 1
2212 | 1 | 1
2213 | 1 | 1
2214 | 1 | 1
2215 | 1 | 1
2216 | 1 | 1
2217 | 1 | 1
2218 | 1 | 1
2219 | 1 | 1
2220 | 1 | 1
2221 | 1 | 1
2222 | 1 | 1
2223 | 1 | 1
2224 | 1 | 1
2225 | 1 | 1
2226 | 1 | 1
2227 | 1 | 1
2228 | 1 | 1
2229 | 1 | 1
2230 | 1 | 1
2231 | 1 | 1
2232 | 1 | 1
2233 | 1 | 1
2234 | 1 | 1
2235 | 1 | 1
2236 | 1 | 1
2237 | 1 | 1
2238 | 1 | 1
2239 | 1 | 1
2240 | 1 | 1
2241 | 1 | 1
2242 | 1 | 1
2243 | 1 | 1
2244 | 1 | 1
2245 | 1 | 1
2246 | 1 | 1
2247 | 1 | 1
2248 | 1 | 1
2249 | 1 | 1
2250 | 1 | 1
2251 | 1 | 1
2252 | 1 | 1
2253 | 1 | 1
2254 | 1 | 1
2255 | 1 | 1
2256 | 1 | 1
2257 | 1 | 1
2258 | 1 | 1
2259 | 1 | 1
2260 | 1 | 1
2261 | 1 | 1
2262 | 1 | 1
2263 | 1 | 1
2264 | 1 | 1
2265 | 1 | 1
2266 | 1 | 1
2267 | 1 | 1
2268 | 1 | 1
2269 | 1 | 1
2270 | 1 | 1
2271 | 1 | 1
2272 | 1 | 1
2273 | 1 | 1
2274 | 1 | 1
2275 | 1 | 1
2276 | 1 | 1
2277 | 1 | 1
2278 | 1 | 1
2279 | 1 | 1
2280 | 1 | 1
2281 | 1 | 1
2282 | 1 | 1
2283 | 1 | 1
2284 | 1 | 1
2285 | 1 | 1
2286 | 1 | 1
2287 | 1 | 1
2288 | 1 | 1
2289 | 1 | 1
2290 | 1 | 1
2291 | 1 | 1
2292 | 1 | 1
2293 | 1 | 1
2294 | 1 | 1
2295 | 1 | 1
2296 | 1 | 1
2297 | 1 | 1
2298 | 1 | 1
2299 | 1 | 1
2300 | 1 | 1
2301 | 1 | 1
2302 | 1 | 1
2303 | 1 | 1
2304 | 1 | 1
2305 | 1 | 1
2306 | 1 | 1
2307 | 1 | 1
2308 | 1 | 1
2309 | 1 | 1
2310 | 1 | 1
2311 | 1 | 1
2312 | 1 | 1
2313 | 1 | 1
2314 | 1 | 1
2315 | 1 | 1
2316 | 1 | 1
2317 | 1 | 1
2318 | 1 | 1
2319 | 1 | 1
2320 | 1 | 1
2321 | 1 | 1
2322 | 1 | 1
2323 | 1 | 1
2324 | 1 | 1
2325 | 1 | 1
2326 | 1 | 1
2327 | 1 | 1
2328 | 1 | 1
2329 | 1 | 1
2330 | 1 | 1
2331 | 1 | 1
2332 | 1 | 1
2333 | 1 | 1
2334 | 1 | 1
2335 | 1 | 1
2336 | 1 | 1
2337 | 1 | 1
2338 | 1 | 1
2339 | 1 | 1
2340 | 1 | 1
2341 | 1 | 1
2342 | 1 | 1
2343 | 1 | 1
2344 | 1 | 1
2345 | 1 | 1
2346 | 1 | 1
2347 | 1 | 1
2348 | 1 | 1
2349 | 1 | 1
2350 | 1 | 1
2351 | 1 | 1
2352 | 1 | 1
2353 | 1 | 1
2354 | 1 | 1
2355 | 1 | 1
2356 | 1 | 1
2357 | 1 | 1
2358 | 1 | 1
2359 | 1 | 1
2360 | 1 | 1
2361 | 1 | 1
2362 | 1 | 1
2363 | 1 | 1
2364 | 1 | 1
2365 | 1 | 1
2366 | 1 | 1
2367 | 1 | 1
2368 | 1 | 1
2369 | 1 | 1
2370 | 1 | 1
2371 | 1 | 1
2372 | 1 | 1
2373 | 1 | 1
2374 | 1 | 1
2375 | 1 | 1
2376 | 1 | 1
2377 | 1 | 1
2378 | 1 | 1
2379 | 1 | 1
2380 | 1 | 1
2381 | 1 | 1
2382 | 1 | 1
2383 | 1 | 1
2384 | 1 | 1
2385 | 1 | 1
2386 | 1 | 1
2387 | 1 | 1
2388 | 1 | 1
2389 | 1 | 1
2390 | 1 | 1
2391 | 1 | 1
2392 | 1 | 1
2393 | 1 | 1
2394 | 1 | 1
2395 | 1 | 1
2396 | 1 | 1
2397 | 1 | 1
2398 | 1 | 1
2399 | 1 | 1
2400 | 1 | 1
2401 | 1 | 1
2402 | 1 | 1
2403 | 1 | 1
2404 | 1 | 1
2405 | 1 | 1
2406 | 1 | 1
2407 | 1 | 1
2408 | 1 | 1
2409 | 1 | 1
2410 | 1 | 1
2411 | 1 | 1
2412 | 1 | 1
2413 | 1 | 1
2414 | 1 | 1
2415 | 1 | 1
2416 | 1 | 1
2417 | 1 | 1
2418 | 1 | 1
2419 | 1 | 1
2420 | 1 | 1
2421 | 1 | 1
2422 | 1 | 1
2423 | 1 | 1
2424 | 1 | 1
2425 | 1 | 1
2426 | 1 | 1
2427 | 1 | 1
2428 | 1 | 1
2429 | 1 | 1
2430 | 1 | 1
2431 | 1 | 1
2432 | 1 | 1
2433 | 1 | 1
2434 | 1 | 1
2435 | 1 | 1
2436 | 1 | 1
2437 | 1 | 1
2438 | 1 | 1
2439 | 1 | 1
2440 | 1 | 1
2441 | 1 | 1
2442 | 1 | 1
2443 | 1 | 1
2444 | 1 | 1
2445 | 1 | 1
2446 | 1 | 1
2447 | 1 | 1
2448 | 1 | 1
2449 | 1 | 1
2450 | 1 | 1
2451 | 1 | 1
2452 | 1 | 1
2453 | 1 | 1
2454 | 1 | 1
2455 | 1 | 1
2456 | 1 | 1
2457 | 1 | 1
2458 | 1 | 1
2459 | 1 | 1
2460 | 1 | 1
2461 | 1 | 1
2462 | 1 | 1
2463 | 1 | 1
2464 | 1 | 1
2465 | 1 | 1
2466 | 1 | 1
2467 | 1 | 1
2468 | 1 | 1
2469 | 1 | 1
2470 | 1 | 1
2471 | 1 | 1
2472 | 1 | 1
2473 | 1 | 1
2474 | 1 | 1
2475 | 1 | 1
2476 | 1 | 1
2477 | 1 | 1
2478 | 1 | 1
2479 | 1 | 1
2480 | 1 | 1
2481 | 1 | 1
2482 | 1 | 1
2483 | 1 | 1
2484 | 1 | 1
2485 | 1 | 1
2486 | 1 | 1
2487 | 1 | 1
2488 | 1 | 1
2489 | 1 | 1
2490 | 1 | 1
2491 | 1 | 1
2492 | 1 | 1
2493 | 1 | 1
2494 | 1 | 1
2495 | 1 | 1
2496 | 1 | 1
2497 | 1 | 1
2498 | 1 | 1
2499 | 1 | 1
2500 | 1 | 1
2501 | 1 | 1
2502 | 1 | 1
2503 | 1 | 1
2504 | 1 | 1
2505 | 1 | 1
2506 | 1 | 1
2507 | 1 | 1
2508 | 1 | 1
2509 | 1 | 1
2510 | 1 | 1
2511 | 1 | 1
2512 | 1 | 1
2513 | 1 | 1
2514 | 1 | 1
2515 | 1 | 1
2516 | 1 | 1
2517 | 1 | 1
2518 | 1 | 1
2519 | 1 | 1
2520 | 1 | 1
2521 | 1 | 1
2522 | 1 | 1
2523 | 1 | 1
2524 | 1 | 1
2525 | 1 | 1
2526 | 1 | 1
2527 | 1 | 1
2528 | 1 | 1
2529 | 1 | 1
2530 | 1 | 1
2531 | 1 | 1
2532 | 1 | 1
2533 | 1 | 1
2534 | 1 | 1
2535 | 1 | 1
2536 | 1 | 1
2537 | 1 | 1
2538 | 1 | 1
2539 | 1 | 1
2540 | 1 | 1
2541 | 1 | 1
2542 | 1 | 1
2543 | 1 | 1
2544 | 1 | 1
2545 | 1 | 1
2546 | 1 | 1
2547 | 1 | 1
2548 | 1 | 1
2549 | 1 | 1
2550 | 1 | 1
2551 | 1 | 1
2552 | 1 | 1
2553 | 1 | 1
2554 | 1 | 1
2555 | 1 | 1
2556 | 1 | 1
2557 | 1 | 1
2558 | 1 | 1
2559 | 1 | 1
2560 | 1 | 1
2561 | 1 | 1
2562 | 1 | 1
2563 | 1 | 1
2564 | 1 | 1
2565 | 1 | 1
2566 | 1 | 1
2567 | 1 | 1
2568 | 1 | 1
2569 | 1 | 1
2570 | 1 | 1
2571 | 1 | 1
2572 | 1 | 1
2573 | 1 | 1
2574 | 1 | 1
2575 | 1 | 1
2576 | 1 | 1
2577 | 1 | 1
2578 | 1 | 1
2579 | 1 | 1
2580 | 1 | 1
2581 | 1 | 1
2582 | 1 | 1
2583 | 1 | 1
2584 | 1 | 1
2585 | 1 | 1
2586 | 1 | 1
2587 | 1 | 1
2588 | 1 | 1
2589 | 1 | 1
2590 | 1 | 1
2591 | 1 | 1
2592 | 1 | 1
2593 | 1 | 1
2594 | 1 | 1
2595 | 1 | 1
2596 | 1 | 1
2597 | 1 | 1
2598 | 1 | 1
2599 | 1 | 1
2600 | 1 | 1
2601 | 1 | 1
2602 | 1 | 1
2603 | 1 | 1
2604 | 1 | 1
2605 | 1 | 1
2606 | 1 | 1
2607 | 1 | 1
2608 | 1 | 1
2609 | 1 | 1
2610 | 1 | 1
2611 | 1 | 1
2612 | 1 | 1
2613 | 1 | 1
2614 | 1 | 1
2615 | 1 | 1
2616 | 1 | 1
2617 | 1 | 1
2618 | 1 | 1
2619 | 1 | 1
2620 | 1 | 1
2621 | 1 | 1
2622 | 1 | 1
2623 | 1 | 1
2624 | 1 | 1
2625 | 1 | 1
2626 | 1 | 1
2627 | 1 | 1
2628 | 1 | 1
2629 | 1 | 1
2630 | 1 | 1
2631 | 1 | 1
2632 | 1 | 1
2633 | 1 | 1
2634 | 1 | 1
2635 | 1 | 1
2636 | 1 | 1
2637 | 1 | 1
2638 | 1 | 1
2639 | 1 | 1
2640 | 1 | 1
2641 | 1 | 1
2642 | 1 | 1
2643 | 1 | 1
2644 | 1 | 1
2645 | 1 | 1
2646 | 1 | 1
2647 | 1 | 1
2648 | 1 | 1
2649 | 1 | 1
2650 | 1 | 1
2651 | 1 | 1
2652 | 1 | 1
2653 | 1 | 1
2654 | 1 | 1
2655 | 1 | 1
2656 | 1 | 1
2657 | 1 | 1
2658 | 1 | 1
2659 | 1 | 1
2660 | 1 | 1
2661 | 1 | 1
2662 | 1 | 1
2663 | 1 | 1
2664 | 1 | 1
2665 | 1 | 1
2666 | 1 | 1
2667 | 1 | 1
2668 | 1 | 1
2669 | 1 | 1
2670 | 1 | 1
2671 | 1 | 1
2672 | 1 | 1
2673 | 1 | 1
2674 | 1 | 1
2675 | 1 | 1
2676 | 1 | 1
2677 | 1 | 1
2678 | 1 | 1
2679 | 1 | 1
2680 | 1 | 1
2681 | 1 | 1
2682 | 1 | 1
2683 | 1 | 1
2684 | 1 | 1
2685 | 1 | 1
2686 | 1 | 1
2687 | 1 | 1
2688 | 1 | 1
2689 | 1 | 1
2690 | 1 | 1
2691 | 1 | 1
2692 | 1 | 1
2693 | 1 | 1
2694 | 1 | 1
2695 | 1 | 1
2696 | 1 | 1
2697 | 1 | 1
2698 | 1 | 1
2699 | 1 | 1
2700 | 1 | 1
2701 | 1 | 1
2702 | 1 | 1
2703 | 1 | 1
2704 | 1 | 1
2705 | 1 | 1
2706 | 1 | 1
2707 | 1 | 1
2708 | 1 | 1
2709 | 1 | 1
2710 | 1 | 1
2711 | 1 | 1
2712 | 1 | 1
2713 | 1 | 1
2714 | 1 | 1
2715 | 1 | 1
2716 | 1 | 1
2717 | 1 | 1
2718 | 1 | 1
2719 | 1 | 1
2720 | 1 | 1
2721 | 1 | 1
2722 | 1 | 1
2723 | 1 | 1
2724 | 1 | 1
2725 | 1 | 1
2726 | 1 | 1
2727 | 1 | 1
2728 | 1 | 1
2729 | 1 | 1
2730 | 1 | 1
2731 | 1 | 1
2732 | 1 | 1
2733 | 1 | 1
2734 | 1 | 1
2735 | 1 | 1
2736 | 1 | 1
2737 | 1 | 1
2738 | 1 | 1
2739 | 1 | 1
2740 | 1 | 1
2741 | 1 | 1
2742 | 1 | 1
2743 | 1 | 1
2744 | 1 | 1
2745 | 1 | 1
2746 | 1 | 1
2747 | 1 | 1
2748 | 1 | 1
2749 | 1 | 1
2750 | 1 | 1
2751 | 1 | 1
2752 | 1 | 1
2753 | 1 | 1
2754 | 1 | 1
2755 | 1 | 1
2756 | 1 | 1
2757 | 1 | 1
2758 | 1 | 1
2759 | 1 | 1
2760 | 1 | 1
2761 | 1 | 1
2762 | 1 | 1
2763 | 1 | 1
2764 | 1 | 1
2765 | 1 | 1
2766 | 1 | 1
2767 | 1 | 1
2768 | 1 | 1
2769 | 1 | 1
2770 | 1 | 1
2771 | 1 | 1
2772 | 1 | 1
2773 | 1 | 1
2774 | 1 | 1
2775 | 1 | 1
2776 | 1 | 1
2777 | 1 | 1
2778 | 1 | 1
2779 | 1 | 1
2780 | 1 | 1
2781 | 1 | 1
2782 | 1 | 1
2783 | 1 | 1
2784 | 1 | 1
2785 | 1 | 1
2786 | 1 | 1
2787 | 1 | 1
2788 | 1 | 1
2789 | 1 | 1
2790 | 1 | 1
2791 | 1 | 1
2792 | 1 | 1
2793 | 1 | 1
2794 | 1 | 1
2795 | 1 | 1
2796 | 1 | 1
2797 | 1 | 1
2798 | 1 | 1
2799 | 1 | 1
2800 | 1 | 1
2801 | 1 | 1
2802 | 1 | 1
2803 | 1 | 1
2804 | 1 | 1
2805 | 1 | 1
2806 | 1 | 1
2807 | 1 | 1
2808 | 1 | 1
2809 | 1 | 1
2810 | 1 | 1
2811 | 1 | 1
2812 | 1 | 1
2813 | 1 | 1
2814 | 1 | 1
2815 | 1 | 1
2816 | 1 | 1
2817 | 1 | 1
2818 | 1 | 1
2819 | 1 | 1
2820 | 1 | 1
2821 | 1 | 1
2822 | 1 | 1
2823 | 1 | 1
2824 | 1 | 1
2825 | 1 | 1
2826 | 1 | 1
2827 | 1 | 1
2828 | 1 | 1
2829 | 1 | 1
2830 | 1 | 1
2831 | 1 | 1
2832 | 1 | 1
2833 | 1 | 1
2834 | 1 | 1
2835 | 1 | 1
2836 | 1 | 1
2837 | 1 | 1
2838 | 1 | 1
2839 | 1 | 1
2840 | 1 | 1
2841 | 1 | 1
2842 | 1 | 1
2843 | 1 | 1
2844 | 1 | 1
2845 | 1 | 1
2846 | 1 | 1
2847 | 1 | 1
2848 | 1 | 1
2849 | 1 | 1
2850 | 1 | 1
2851 | 1 | 1
2852 | 1 | 1
2853 | 1 | 1
2854 | 1 | 1
2855 | 1 | 1
2856 | 1 | 1
2857 | 1 | 1
2858 | 1 | 1
2859 | 1 | 1
2860 | 1 | 1
2861 | 1 | 1
2862 | 1 | 1
2863 | 1 | 1
2864 | 1 | 1
2865 | 1 | 1
2866 | 1 | 1
2867 | 1 | 1
2868 | 1 | 1
2869 | 1 | 1
2870 | 1 | 1
2871 | 1 | 1
2872 | 1 | 1
2873 | 1 | 1
2874 | 1 | 1
2875 | 1 | 1
2876 | 1 | 1
2877 | 1 | 1
2878 | 1 | 1
2879 | 1 | 1
2880 | 1 | 1
2881 | 1 | 1
2882 | 1 | 1
2883 | 1 | 1
2884 | 1 | 1
2885 | 1 | 1
2886 | 1 | 1
2887 | 1 | 1
2888 | 1 | 1
2889 | 1 | 1
2890 | 1 | 1
2891 | 1 | 1
2892 | 1 | 1
2893 | 1 | 1
2894 | 1 | 1
2895 | 1 | 1
2896 | 1 | 1
2897 | 1 | 1
2898 | 1 | 1
2899 | 1 | 1
2900 | 1 | 1
2901 | 1 | 1
2902 | 1 | 1
2903 | 1 | 1
2904 | 1 | 1
2905 | 1 | 1
2906 | 1 | 1
2907 | 1 | 1
2908 | 1 | 1
2909 | 1 | 1
2910 | 1 | 1
2911 | 1 | 1
2912 | 1 | 1
2913 | 1 | 1
2914 | 1 | 1
2915 | 1 | 1
2916 | 1 | 1
2917 | 1 | 1
2918 | 1 | 1
2919 | 1 | 1
2920 | 1 | 1
2921 | 1 | 1
2922 | 1 | 1
2923 | 1 | 1
2924 | 1 | 1
2925 | 1 | 1
2926 | 1 | 1
2927 | 1 | 1
2928 | 1 | 1
2929 | 1 | 1
2930 | 1 | 1
2931 | 1 | 1
2932 | 1 | 1
2933 | 1 | 1
2934 | 1 | 1
2935 | 1 | 1
2936 | 1 | 1
2937 | 1 | 1
2938 | 1 | 1
2939 | 1 | 1
2940 | 1 | 1
2941 | 1 | 1
2942 | 1 | 1
2943 | 1 | 1
2944 | 1 | 1
2945 | 1 | 1
2946 | 1 | 1
2947 | 1 | 1
2948 | 1 | 1
2949 | 1 | 1
2950 | 1 | 1
2951 | 1 | 1
2952 | 1 | 1
2953 | 1 | 1
2954 | 1 | 1
2955 | 1 | 1
2956 | 1 | 1
2957 | 1 | 1
2958 | 1 | 1
2959 | 1 | 1
2960 | 1 | 1
2961 | 1 | 1
2962 | 1 | 1
2963 | 1 | 1
2964 | 1 | 1
2965 | 1 | 1
2966 | 1 | 1
2967 | 1 | 1
2968 | 1 | 1
2969 | 1 | 1
2970 | 1 | 1
2971 | 1 | 1
2972 | 1 | 1
2973 | 1 | 1
2974 | 1 | 1
2975 | 1 | 1
2976 | 1 | 1
2977 | 1 | 1
2978 | 1 | 1
2979 | 1 | 1
2980 | 1 | 1
2981 | 1 | 1
2982 | 1 | 1
2983 | 1 | 1
2984 | 1 | 1
2985 | 1 | 1
2986 | 1 | 1
2987 | 1 | 1
2988 | 1 | 1
2989 | 1 | 1
2990 | 1 | 1
2991 | 1 | 1
2992 | 1 | 1
2993 | 1 | 1
2994 | 1 | 1
2995 | 1 | 1
2996 | 1 | 1
2997 | 1 | 1
2998 | 1 | 1
2999 | 1 | 1
3000 | 1 | 1
3001 | 1 | 1
3002 | 1 | 1
3003 | 1 | 1
3004 | 1 | 1
3005 | 1 | 1
3006 | 1 | 1
3007 | 1 | 1
3008 | 1 | 1
3009 | 1 | 1
3010 | 1 | 1
3011 | 1 | 1
3012 | 1 | 1
3013 | 1 | 1
3014 | 1 | 1
3015 | 1 | 1
3016 | 1 | 1
3017 | 1 | 1
3018 | 1 | 1
3019 | 1 | 1
3020 | 1 | 1
3021 | 1 | 1
3022 | 1 | 1
3023 | 1 | 1
3024 | 1 | 1
3025 | 1 | 1
3026 | 1 | 1
3027 | 1 | 1
3028 | 1 | 1
3029 | 1 | 1
3030 | 1 | 1
3031 | 1 | 1
3032 | 1 | 1
3033 | 1 | 1
3034 | 1 | 1
3035 | 1 | 1
3036 | 1 | 1
3037 | 1 | 1
3038 | 1 | 1
3039 | 1 | 1
3040 | 1 | 1
3041 | 1 | 1
3042 | 1 | 1
3043 | 1 | 1
3044 | 1 | 1
3045 | 1 | 1
3046 | 1 | 1
3047 | 1 | 1
3048 | 1 | 1
3049 | 1 | 1
3050 | 1 | 1
3051 | 1 | 1
3052 | 1 | 1
3053 | 1 | 1
3054 | 1 | 1
3055 | 1 | 1
3056 | 1 | 1
3057 | 1 | 1
3058 | 1 | 1
3059 | 1 | 1
3060 | 1 | 1
3061 | 1 | 1
3062 | 1 | 1
3063 | 1 | 1
3064 | 1 | 1
3065 | 1 | 1
3066 | 1 | 1
3067 | 1 | 1
3068 | 1 | 1
3069 | 1 | 1
3070 | 1 | 1
3071 | 1 | 1
3072 | 1 | 1
3073 | 1 | 1
3074 | 1 | 1
3075 | 1 | 1
3076 | 1 | 1
3077 | 1 | 1
3078 | 1 | 1
3079 | 1 | 1
3080 | 1 | 1
3081 | 1 | 1
3082 | 1 | 1
3083 | 1 | 1
3084 | 1 | 1
3085 | 1 | 1
3086 | 1 | 1
3087 | 1 | 1
3088 | 1 | 1
3089 | 1 | 1
3090 | 1 | 1
3091 | 1 | 1
3092 | 1 | 1
3093 | 1 | 1
3094 | 1 | 1
3095 | 1 | 1
3096 | 1 | 1
3097 | 1 | 1
3098 | 1 | 1
3099 | 1 | 1
3100 | 1 | 1
3101 | 1 | 1
3102 | 1 | 1
3103 | 1 | 1
3104 | 1 | 1
3105 | 1 | 1
3106 | 1 | 1
3107 | 1 | 1
3108 | 1 | 1
3109 | 1 | 1
3110 | 1 | 1
3111 | 1 | 1
3112 | 1 | 1
3113 | 1 | 1
3114 | 1 | 1
3115 | 1 | 1
3116 | 1 | 1
3117 | 1 | 1
3118 | 1 | 1
3119 | 1 | 1
3120 | 1 | 1
3121 | 1 | 1
3122 | 1 | 1
3123 | 1 | 1
3124 | 1 | 1
3125 | 1 | 1
3126 | 1 | 1
3127 | 1 | 1
3128 | 1 | 1
3129 | 1 | 1
3130 | 1 | 1
3131 | 1 | 1
3132 | 1 | 1
3133 | 1 | 1
3134 | 1 | 1
3135 | 1 | 1
3136 | 1 | 1
3137 | 1 | 1
3138 | 1 | 1
3139 | 1 | 1
3140 | 1 | 1
3141 | 1 | 1
3142 | 1 | 1
3143 | 1 | 1
3144 | 1 | 1
3145 | 1 | 1
3146 | 1 | 1
3147 | 1 | 1
3148 | 1 | 1
3149 | 1 | 1
3150 | 1 | 1
3151 | 1 | 1
3152 | 1 | 1
3153 | 1 | 1
3154 | 1 | 1
3155 | 1 | 1
3156 | 1 | 1
3157 | 1 | 1
3158 | 1 | 1
3159 | 1 | 1
3160 | 1 | 1
3161 | 1 | 1
3162 | 1 | 1
3163 | 1 | 1
3164 | 1 | 1
3165 | 1 | 1
3166 | 1 | 1
3167 | 1 | 1
3168 | 1 | 1
3169 | 1 | 1
3170 | 1 | 1
3171 | 1 | 1
3172 | 1 | 1
3173 | 1 | 1
3174 | 1 | 1
3175 | 1 | 1
3176 | 1 | 1
3177 | 1 | 1
3178 | 1 | 1
3179 | 1 | 1
3180 | 1 | 1
3181 | 1 | 1
3182 | 1 | 1
3183 | 1 | 1
3184 | 1 | 1
3185 | 1 | 1
3186 | 1 | 1
3187 | 1 | 1
3188 | 1 | 1
3189 | 1 | 1
3190 | 1 | 1
3191 | 1 | 1
3192 | 1 | 1
3193 | 1 | 1
3194 | 1 | 1
3195 | 1 | 1
3196 | 1 | 1
3197 | 1 | 1
3198 | 1 | 1
3199 | 1 | 1
3200 | 1 | 1
3201 | 1 | 1
3202 | 1 | 1
3203 | 1 | 1
3204 | 1 | 1
3205 | 1 | 1
3206 | 1 | 1
3207 | 1 | 1
3208 | 1 | 1
3209 | 1 | 1
3210 | 1 | 1
3211 | 1 | 1
3212 | 1 | 1
3213 | 1 | 1
3214 | 1 | 1
3215 | 1 | 1
3216 | 1 | 1
3217 | 1 | 1
3218 | 1 | 1
3219 | 1 | 1
3220 | 1 | 1
3221 | 1 | 1
3222 | 1 | 1
3223 | 1 | 1
3224 | 1 | 1
3225 | 1 | 1
3226 | 1 | 1
3227 | 1 | 1
3228 | 1 | 1
3229 | 1 | 1
3230 | 1 | 1
3231 | 1 | 1
3232 | 1 | 1
3233 | 1 | 1
3234 | 1 | 1
3235 | 1 | 1
3236 | 1 | 1
3237 | 1 | 1
3238 | 1 | 1
3239 | 1 | 1
3240 | 1 | 1
3241 | 1 | 1
3242 | 1 | 1
3243 | 1 | 1
3244 | 1 | 1
3245 | 1 | 1
3246 | 1 | 1
3247 | 1 | 1
3248 | 1 | 1
3249 | 1 | 1
3250 | 1 | 1
3251 | 1 | 1
3252 | 1 | 1
3253 | 1 | 1
3254 | 1 | 1
3255 | 1 | 1
3256 | 1 | 1
3257 | 1 | 1
3258 | 1 | 1
3259 | 1 | 1
3260 | 1 | 1
3261 | 1 | 1
3262 | 1 | 1
3263 | 1 | 1
3264 | 1 | 1
3265 | 1 | 1
3266 | 1 | 1
3267 | 1 | 1
3268 | 1 | 1
3269 | 1 | 1
3270 | 1 | 1
3271 | 1 | 1
3272 | 1 | 1
3273 | 1 | 1
3274 | 1 | 1
3275 | 1 | 1
3276 | 1 | 1
3277 | 1 | 1
3278 | 1 | 1
3279 | 1 | 1
3280 | 1 | 1
3281 | 1 | 1
3282 | 1 | 1
3283 | 1 | 1
3284 | 1 | 1
3285 | 1 | 1
3286 | 1 | 1
3287 | 1 | 1
3288 | 1 | 1
3289 | 1 | 1
3290 | 1 | 1
3291 | 1 | 1
3292 | 1 | 1
3293 | 1 | 1
3294 | 1 | 1
3295 | 1 | 1
3296 | 1 | 1
3297 | 1 | 1
3298 | 1 | 1
3299 | 1 | 1
3300 | 1 | 1
3301 | 1 | 1
3302 | 1 | 1
3303 | 1 | 1
3304 | 1 | 1
3305 | 1 | 1
3306 | 1 | 1
3307 | 1 | 1
3308 | 1 | 1
3309 | 1 | 1
3310 | 1 | 1
3311 | 1 | 1
3312 | 1 | 1
3313 | 1 | 1
3314 | 1 | 1
3315 | 1 | 1
3316 | 1 | 1
3317 | 1 | 1
3318 | 1 | 1
3319 | 1 | 1
3320 | 1 | 1
3321 | 1 | 1
3322 | 1 | 1
3323 | 1 | 1
3324 | 1 | 1
3325 | 1 | 1
3326 | 1 | 1
3327 | 1 | 1
3328 | 1 | 1
3329 | 1 | 1
3330 | 1 | 1
3331 | 1 | 1
3332 | 1 | 1
3333 | 1 | 1
3334 | 1 | 1
3335 | 1 | 1
3336 | 1 | 1
3337 | 1 | 1
3338 | 1 | 1
3339 | 1 | 1
3340 | 1 | 1
3341 | 1 | 1
3342 | 1 | 1
3343 | 1 | 1
3344 | 1 | 1
3345 | 1 | 1
3346 | 1 | 1
3347 | 1 | 1
3348 | 1 | 1
3349 | 1 | 1
3350 | 1 | 1
3351 | 1 | 1
3352 | 1 | 1
3353 | 1 | 1
3354 | 1 | 1
3355 | 1 | 1
3356 | 1 | 1
3357 | 1 | 1
3358 | 1 | 1
3359 | 1 | 1
3360 | 1 | 1
3361 | 1 | 1
3362 | 1 | 1
3363 | 1 | 1
3364 | 1 | 1
3365 | 1 | 1
3366 | 1 | 1
3367 | 1 | 1
3368 | 1 | 1
3369 | 1 | 1
3370 | 1 | 1
3371 | 1 | 1
3372 | 1 | 1
3373 | 1 | 1
3374 | 1 | 1
3375 | 1 | 1
3376 | 1 | 1
3377 | 1 | 1
3378 | 1 | 1
3379 | 1 | 1
3380 | 1 | 1
3381 | 1 | 1
3382 | 1 | 1
3383 | 1 | 1
3384 | 1 | 1
3385 | 1 | 1
3386 | 1 | 1
3387 | 1 | 1
3388 | 1 | 1
3389 | 1 | 1
3390 | 1 | 1
3391 | 1 | 1
3392 | 1 | 1
3393 | 1 | 1
3394 | 1 | 1
3395 | 1 | 1
3396 | 1 | 1
3397 | 1 | 1
3398 | 1 | 1
3399 | 1 | 1
3400 | 1 | 1
3401 | 1 | 1
3402 | 1 | 1
3403 | 1 | 1
3404 | 1 | 1
3405 | 1 | 1
3406 | 1 | 1
3407 | 1 | 1
3408 | 1 | 1
3409 | 1 | 1
3410 | 1 | 1
3411 | 1 | 1
3412 | 1 | 1
3413 | 1 | 1
3414 | 1 | 1
3415 | 1 | 1
3416 | 1 | 1
3417 | 1 | 1
3418 | 1 | 1
3419 | 1 | 1
3420 | 1 | 1
3421 | 1 | 1
3422 | 1 | 1
3423 | 1 | 1
3424 | 1 | 1
3425 | 1 | 1
3426 | 1 | 1
3427 | 1 | 1
3428 | 1 | 1
3429 | 1 | 1
3430 | 1 | 1
3431 | 1 | 1
3432 | 1 | 1
3433 | 1 | 1
3434 | 1 | 1
3435 | 1 | 1
3436 | 1 | 1
3437 | 1 | 1
3438 | 1 | 1
3439 | 1 | 1
3440 | 1 | 1
3441 | 1 | 1
3442 | 1 | 1
3443 | 1 | 1
3444 | 1 | 1
3445 | 1 | 1
3446 | 1 | 1
3447 | 1 | 1
3448 | 1 | 1
3449 | 1 | 1
3450 | 1 | 1
3451 | 1 | 1
3452 | 1 | 1
3453 | 1 | 1
3454 | 1 | 1
3455 | 1 | 1
3456 | 1 | 1
3457 | 1 | 1
3458 | 1 | 1
3459 | 1 | 1
3460 | 1 | 1
3461 | 1 | 1
3462 | 1 | 1
3463 | 1 | 1
3464 | 1 | 1
3465 | 1 | 1
3466 | 1 | 1
3467 | 1 | 1
3468 | 1 | 1
3469 | 1 | 1
3470 | 1 | 1
3471 | 1 | 1
3472 | 1 | 1
3473 | 1 | 1
3474 | 1 | 1
3475 | 1 | 1
3476 | 1 | 1
3477 | 1 | 1
3478 | 1 | 1
3479 | 1 | 1
3480 | 1 | 1
3481 | 1 | 1
3482 | 1 | 1
3483 | 1 | 1
3484 | 1 | 1
3485 | 1 | 1
3486 | 1 | 1
3487 | 1 | 1
3488 | 1 | 1
3489 | 1 | 1
3490 | 1 | 1
3491 | 1 | 1
3492 | 1 | 1
3493 | 1 | 1
3494 | 1 | 1
3495 | 1 | 1
3496 | 1 | 1
3497 | 1 | 1
3498 | 1 | 1
3499 | 1 | 1
3500 | 1 | 1
3501 | 1 | 1
3502 | 1 | 1
3503 | 1 | 1
3504 | 1 | 1
3505 | 1 | 1
3506 | 1 | 1
3507 | 1 | 1
3508 | 1 | 1
3509 | 1 | 1
3510 | 1 | 1
3511 | 1 | 1
3512 | 1 | 1
3513 | 1 | 1
3514 | 1 | 1
3515 | 1 | 1
3516 | 1 | 1
3517 | 1 | 1
3518 | 1 | 1
3519 | 1 | 1
3520 | 1 | 1
3521 | 1 | 1
3522 | 1 | 1
3523 | 1 | 1
3524 | 1 | 1
3525 | 1 | 1
3526 | 1 | 1
3527 | 1 | 1
3528 | 1 | 1
3529 | 1 | 1
3530 | 1 | 1
3531 | 1 | 1
3532 | 1 | 1
3533 | 1 | 1
3534 | 1 | 1
3535 | 1 | 1
3536 | 1 | 1
3537 | 1 | 1
3538 | 1 | 1
3539 | 1 | 1
3540 | 1 | 1
3541 | 1 | 1
3542 | 1 | 1
3543 | 1 | 1
3544 | 1 | 1
3545 | 1 | 1
3546 | 1 | 1
3547 | 1 | 1
3548 | 1 | 1
3549 | 1 | 1
3550 | 1 | 1
3551 | 1 | 1
3552 | 1 | 1
3553 | 1 | 1
3554 | 1 | 1
3555 | 1 | 1
3556 | 1 | 1
3557 | 1 | 1
3558 | 1 | 1
3559 | 1 | 1
3560 | 1 | 1
3561 | 1 | 1
3562 | 1 | 1
3563 | 1 | 1
3564 | 1 | 1
3565 | 1 | 1
3566 | 1 | 1
3567 | 1 | 1
3568 | 1 | 1
3569 | 1 | 1
3570 | 1 | 1
3571 | 1 | 1
3572 | 1 | 1
3573 | 1 | 1
3574 | 1 | 1
3575 | 1 | 1
3576 | 1 | 1
3577 | 1 | 1
3578 | 1 | 1
3579 | 1 | 1
3580 | 1 | 1
3581 | 1 | 1
3582 | 1 | 1
3583 | 1 | 1
3584 | 1 | 1
3585 | 1 | 1
3586 | 1 | 1
3587 | 1 | 1
3588 | 1 | 1
3589 | 1 | 1
3590 | 1 | 1
3591 | 1 | 1
3592 | 1 | 1
3593 | 1 | 1
3594 | 1 | 1
3595 | 1 | 1
3596 | 1 | 1
3597 | 1 | 1
3598 | 1 | 1
3599 | 1 | 1
3600 | 1 | 1
3601 | 1 | 1
3602 | 1 | 1
3603 | 1 | 1
3604 | 1 | 1
3605 | 1 | 1
3606 | 1 | 1
3607 | 1 | 1
3608 | 1 | 1
3609 | 1 | 1
3610 | 1 | 1
3611 | 1 | 1
3612 | 1 | 1
3613 | 1 | 1
3614 | 1 | 1
3615 | 1 | 1
3616 | 1 | 1
3617 | 1 | 1
3618 | 1 | 1
3619 | 1 | 1
3620 | 1 | 1
3621 | 1 | 1
3622 | 1 | 1
3623 | 1 | 1
3624 | 1 | 1
3625 | 1 | 1
3626 | 1 | 1
3627 | 1 | 1
3628 | 1 | 1
3629 | 1 | 1
3630 | 1 | 1
3631 | 1 | 1
3632 | 1 | 1
3633 | 1 | 1
3634 | 1 | 1
3635 | 1 | 1
3636 | 1 | 1
3637 | 1 | 1
3638 | 1 | 1
3639 | 1 | 1
3640 | 1 | 1
3641 | 1 | 1
3642 | 1 | 1
3643 | 1 | 1
3644 | 1 | 1
3645 | 1 | 1
3646 | 1 | 1
3647 | 1 | 1
3648 | 1 | 1
3649 | 1 | 1
3650 | 1 | 1
3651 | 1 | 1
3652 | 1 | 1
3653 | 1 | 1
3654 | 1 | 1
3655 | 1 | 1
3656 | 1 | 1
3657 | 1 | 1
3658 | 1 | 1
3659 | 1 | 1
3660 | 1 | 1
3661 | 1 | 1
3662 | 1 | 1
3663 | 1 | 1
3664 | 1 | 1
3665 | 1 | 1
3666 | 1 | 1
3667 | 1 | 1
3668 | 1 | 1
3669 | 1 | 1
3670 | 1 | 1
3671 | 1 | 1
3672 | 1 | 1
3673 | 1 | 1
3674 | 1 | 1
3675 | 1 | 1
3676 | 1 | 1
3677 | 1 | 1
3678 | 1 | 1
3679 | 1 | 1
3680 | 1 | 1
3681 | 1 | 1
3682 | 1 | 1
3683 | 1 | 1
3684 | 1 | 1
3685 | 1 | 1
3686 | 1 | 1
3687 | 1 | 1
3688 | 1 | 1
3689 | 1 | 1
3690 | 1 | 1
3691 | 1 | 1
3692 | 1 | 1
3693 | 1 | 1
3694 | 1 | 1
3695 | 1 | 1
3696 | 1 | 1
3697 | 1 | 1
3698 | 1 | 1
3699 | 1 | 1
3700 | 1 | 1
3701 | 1 | 1
3702 | 1 | 1
3703 | 1 | 1
3704 | 1 | 1
3705 | 1 | 1
3706 | 1 | 1
3707 | 1 | 1
3708 | 1 | 1
3709 | 1 | 1
3710 | 1 | 1
3711 | 1 | 1
3712 | 1 | 1
3713 | 1 | 1
3714 | 1 | 1
3715 | 1 | 1
3716 | 1 | 1
3717 | 1 | 1
3718 | 1 | 1
3719 | 1 | 1
3720 | 1 | 1
3721 | 1 | 1
3722 | 1 | 1
3723 | 1 | 1
3724 | 1 | 1
3725 | 1 | 1
3726 | 1 | 1
3727 | 1 | 1
3728 | 1 | 1
3729 | 1 | 1
3730 | 1 | 1
3731 | 1 | 1
3732 | 1 | 1
3733 | 1 | 1
3734 | 1 | 1
3735 | 1 | 1
3736 | 1 | 1
3737 | 1 | 1
3738 | 1 | 1
3739 | 1 | 1
3740 | 1 | 1
3741 | 1 | 1
3742 | 1 | 1
3743 | 1 | 1
3744 | 1 | 1
3745 | 1 | 1
3746 | 1 | 1
3747 | 1 | 1
3748 | 1 | 1
3749 | 1 | 1
3750 | 1 | 1
3751 | 1 | 1
3752 | 1 | 1
3753 | 1 | 1
3754 | 1 | 1
3755 | 1 | 1
3756 | 1 | 1
3757 | 1 | 1
3758 | 1 | 1
3759 | 1 | 1
3760 | 1 | 1
3761 | 1 | 1
3762 | 1 | 1
3763 | 1 | 1
3764 | 1 | 1
3765 | 1 | 1
3766 | 1 | 1
3767 | 1 | 1
3768 | 1 | 1
3769 | 1 | 1
3770 | 1 | 1
3771 | 1 | 1
3772 | 1 | 1
3773 | 1 | 1
3774 | 1 | 1
3775 | 1 | 1
3776 | 1 | 1
3777 | 1 | 1
3778 | 1 | 1
3779 | 1 | 1
3780 | 1 | 1
3781 | 1 | 1
3782 | 1 | 1
3783 | 1 | 1
3784 | 1 | 1
3785 | 1 | 1
3786 | 1 | 1
3787 | 1 | 1
3788 | 1 | 1
3789 | 1 | 1
3790 | 1 | 1
3791 | 1 | 1
3792 | 1 | 1
3793 | 1 | 1
3794 | 1 | 1
3795 | 1 | 1
3796 | 1 | 1
3797 | 1 | 1
3798 | 1 | 1
3799 | 1 | 1
3800 | 1 | 1
3801 | 1 | 1
3802 | 1 | 1
3803 | 1 | 1
3804 | 1 | 1
3805 | 1 | 1
3806 | 1 | 1
3807 | 1 | 1
3808 | 1 | 1
3809 | 1 | 1
3810 | 1 | 1
3811 | 1 | 1
3812 | 1 | 1
3813 | 1 | 1
3814 | 1 | 1
3815 | 1 | 1
3816 | 1 | 1
3817 | 1 | 1
3818 | 1 | 1
3819 | 1 | 1
3820 | 1 | 1
3821 | 1 | 1
3822 | 1 | 1
3823 | 1 | 1
3824 | 1 | 1
3825 | 1 | 1
3826 | 1 | 1
3827 | 1 | 1
3828 | 1 | 1
3829 | 1 | 1
3830 | 1 | 1
3831 | 1 | 1
3832 | 1 | 1
3833 | 1 | 1
3834 | 1 | 1
3835 | 1 | 1
3836 | 1 | 1
3837 | 1 | 1
3838 | 1 | 1
3839 | 1 | 1
3840 | 1 | 1
3841 | 1 | 1
3842 | 1 | 1
3843 | 1 | 1
3844 | 1 | 1
3845 | 1 | 1
3846 | 1 | 1
3847 | 1 | 1
3848 | 1 | 1
3849 | 1 | 1
3850 | 1 | 1
3851 | 1 | 1
3852 | 1 | 1
3853 | 1 | 1
3854 | 1 | 1
3855 | 1 | 1
3856 | 1 | 1
3857 | 1 | 1
3858 | 1 | 1
3859 | 1 | 1
3860 | 1 | 1
3861 | 1 | 1
3862 | 1 | 1
3863 | 1 | 1
3864 | 1 | 1
3865 | 1 | 1
3866 | 1 | 1
3867 | 1 | 1
3868 | 1 | 1
3869 | 1 | 1
3870 | 1 | 1
3871 | 1 | 1
3872 | 1 | 1
3873 | 1 | 1
3874 | 1 | 1
3875 | 1 | 1
3876 | 1 | 1
3877 | 1 | 1
3878 | 1 | 1
3879 | 1 | 1
3880 | 1 | 1
3881 | 1 | 1
3882 | 1 | 1
3883 | 1 | 1
3884 | 1 | 1
3885 | 1 | 1
3886 | 1 | 1
3887 | 1 | 1
3888 | 1 | 1
3889 | 1 | 1
3890 | 1 | 1
3891 | 1 | 1
3892 | 1 | 1
3893 | 1 | 1
3894 | 1 | 1
3895 | 1 | 1
3896 | 1 | 1
3897 | 1 | 1
3898 | 1 | 1
3899 | 1 | 1
3900 | 1 | 1
3901 | 1 | 1
3902 | 1 | 1
3903 | 1 | 1
3904 | 1 | 1
3905 | 1 | 1
3906 | 1 | 1
3907 | 1 | 1
3908 | 1 | 1
3909 | 1 | 1
3910 | 1 | 1
3911 | 1 | 1
3912 | 1 | 1
3913 | 1 | 1
3914 | 1 | 1
3915 | 1 | 1
3916 | 1 | 1
3917 | 1 | 1
3918 | 1 | 1
3919 | 1 | 1
3920 | 1 | 1
3921 | 1 | 1
3922 | 1 | 1
3923 | 1 | 1
3924 | 1 | 1
3925 | 1 | 1
3926 | 1 | 1
3927 | 1 | 1
3928 | 1 | 1
3929 | 1 | 1
3930 | 1 | 1
3931 | 1 | 1
3932 | 1 | 1
3933 | 1 | 1
3934 | 1 | 1
3935 | 1 | 1
3936 | 1 | 1
3937 | 1 | 1
3938 | 1 | 1
3939 | 1 | 1
3940 | 1 | 1
3941 | 1 | 1
3942 | 1 | 1
3943 | 1 | 1
3944 | 1 | 1
3945 | 1 | 1
3946 | 1 | 1
3947 | 1 | 1
3948 | 1 | 1
3949 | 1 | 1
3950 | 1 | 1
3951 | 1 | 1
3952 | 1 | 1
3953 | 1 | 1
3954 | 1 | 1
3955 | 1 | 1
3956 | 1 | 1
3957 | 1 | 1
3958 | 1 | 1
3959 | 1 | 1
3960 | 1 | 1
3961 | 1 | 1
3962 | 1 | 1
3963 | 1 | 1
3964 | 1 | 1
3965 | 1 | 1
3966 | 1 | 1
3967 | 1 | 1
3968 | 1 | 1
3969 | 1 | 1
3970 | 1 | 1
3971 | 1 | 1
3972 | 1 | 1
3973 | 1 | 1
3974 | 1 | 1
3975 | 1 | 1
3976 | 1 | 1
3977 | 1 | 1
3978 | 1 | 1
3979 | 1 | 1
3980 | 1 | 1
3981 | 1 | 1
3982 | 1 | 1
3983 | 1 | 1
3984 | 1 | 1
3985 | 1 | 1
3986 | 1 | 1
3987 | 1 | 1
3988 | 1 | 1
3989 | 1 | 1
3990 | 1 | 1
3991 | 1 | 1
3992 | 1 | 1
3993 | 1 | 1
3994 | 1 | 1
3995 | 1 | 1
3996 | 1 | 1
3997 | 1 | 1
3998 | 1 | 1
3999 | 1 | 1
4000 | 1 | 1
4001 | 1 | 1
4002 | 1 | 1
4003 | 1 | 1
4004 | 1 | 1
4005 | 1 | 1
4006 | 1 | 1
4007 | 1 | 1
4008 | 1 | 1
4009 | 1 | 1
4010 | 1 | 1
4011 | 1 | 1
4012 | 1 | 1
4013 | 1 | 1
4014 | 1 | 1
4015 | 1 | 1
4016 | 1 | 1
4017 | 1 | 1
4018 | 1 | 1
4019 | 1 | 1
4020 | 1 | 1
4021 | 1 | 1
4022 | 1 | 1
4023 | 1 | 1
4024 | 1 | 1
4025 | 1 | 1
4026 | 1 | 1
4027 | 1 | 1
4028 | 1 | 1
4029 | 1 | 1
4030 | 1 | 1
4031 | 1 | 1
4032 | 1 | 1
4033 | 1 | 1
4034 | 1 | 1
4035 | 1 | 1
4036 | 1 | 1
4037 | 1 | 1
4038 | 1 | 1
4039 | 1 | 1
4040 | 1 | 1
4041 | 1 | 1
4042 | 1 | 1
4043 | 1 | 1
4044 | 1 | 1
4045 | 1 | 1
4046 | 1 | 1
4047 | 1 | 1
4048 | 1 | 1
4049 | 1 | 1
4050 | 1 | 1
4051 | 1 | 1
4052 | 1 | 1
4053 | 1 | 1
4054 | 1 | 1
4055 | 1 | 1
4056 | 1 | 1
4057 | 1 | 1
4058 | 1 | 1
4059 | 1 | 1
4060 | 1 | 1
4061 | 1 | 1
4062 | 1 | 1
4063 | 1 | 1
4064 | 1 | 1
4065 | 1 | 1
4066 | 1 | 1
4067 | 1 | 1
4068 | 1 | 1
4069 | 1 | 1
4070 | 1 | 1
4071 | 1 | 1
4072 | 1 | 1
4073 | 1 | 1
4074 | 1 | 1
4075 | 1 | 1
4076 | 1 | 1
4077 | 1 | 1
4078 | 1 | 1
4079 | 1 | 1
4080 | 1 | 1
4081 | 1 | 1
4082 | 1 | 1
4083 | 1 | 1
4084 | 1 | 1
4085 | 1 | 1
4086 | 1 | 1
4087 | 1 | 1
4088 | 1 | 1
4089 | 1 | 1
4090 | 1 | 1
4091 | 1 | 1
4092 | 1 | 1
4093 | 1 | 1
4094 | 1 | 1
4095 | 1 | 1
4096 | 1 | 1
4097 | 1 | 1
4098 | 1 | 1
4099 | 1 | 1
4100 | 1 | 1
4101 | 1 | 1
4102 | 1 | 1
4103 | 1 | 1
4104 | 1 | 1
4105 | 1 | 1
4106 | 1 | 1
4107 | 1 | 1
4108 | 1 | 1
4109 | 1 | 1
4110 | 1 | 1
4111 | 1 | 1
4112 | 1 | 1
4113 | 1 | 1
4114 | 1 | 1
4115 | 1 | 1
4116 | 1 | 1
4117 | 1 | 1
4118 | 1 | 1
4119 | 1 | 1
4120 | 1 | 1
4121 | 1 | 1
4122 | 1 | 1
4123 | 1 | 1
4124 | 1 | 1
4125 | 1 | 1
4126 | 1 | 1
4127 | 1 | 1
4128 | 1 | 1
4129 | 1 | 1
4130 | 1 | 1
4131 | 1 | 1
4132 | 1 | 1
4133 | 1 | 1
4134 | 1 | 1
4135 | 1 | 1
4136 | 1 | 1
4137 | 1 | 1
4138 | 1 | 1
4139 | 1 | 1
4140 | 1 | 1
4141 | 1 | 1
4142 | 1 | 1
4143 | 1 | 1
4144 | 1 | 1
4145 | 1 | 1
4146 | 1 | 1
4147 | 1 | 1
4148 | 1 | 1
4149 | 1 | 1
4150 | 1 | 1
4151 | 1 | 1
4152 | 1 | 1
4153 | 1 | 1
4154 | 1 | 1
4155 | 1 | 1
4156 | 1 | 1
4157 | 1 | 1
4158 | 1 | 1
4159 | 1 | 1
4160 | 1 | 1
4161 | 1 | 1
4162 | 1 | 1
4163 | 1 | 1
4164 | 1 | 1
4165 | 1 | 1
4166 | 1 | 1
4167 | 1 | 1
4168 | 1 | 1
4169 | 1 | 1
4170 | 1 | 1
4171 | 1 | 1
4172 | 1 | 1
4173 | 1 | 1
4174 | 1 | 1
4175 | 1 | 1
4176 | 1 | 1
4177 | 1 | 1
4178 | 1 | 1
4179 | 1 | 1
4180 | 1 | 1
4181 | 1 | 1
4182 | 1 | 1
4183 | 1 | 1
4184 | 1 | 1
4185 | 1 | 1
4186 | 1 | 1
4187 | 1 | 1
4188 | 1 | 1
4189 | 1 | 1
4190 | 1 | 1
4191 | 1 | 1
4192 | 1 | 1
4193 | 1 | 1
4194 | 1 | 1
4195 | 1 | 1
4196 | 1 | 1
4197 | 1 | 1
4198 | 1 | 1
4199 | 1 | 1
4200 | 1 | 1
4201 | 1 | 1
4202 | 1 | 1
4203 | 1 | 1
4204 | 1 | 1
4205 | 1 | 1
4206 | 1 | 1
4207 | 1 | 1
4208 | 1 | 1
4209 | 1 | 1
4210 | 1 | 1
4211 | 1 | 1
4212 | 1 | 1
4213 | 1 | 1
4214 | 1 | 1
4215 | 1 | 1
4216 | 1 | 1
4217 | 1 | 1
4218 | 1 | 1
4219 | 1 | 1
4220 | 1 | 1
4221 | 1 | 1
4222 | 1 | 1
4223 | 1 | 1
4224 | 1 | 1
4225 | 1 | 1
4226 | 1 | 1
4227 | 1 | 1
4228 | 1 | 1
4229 | 1 | 1
4230 | 1 | 1
4231 | 1 | 1
4232 | 1 | 1
4233 | 1 | 1
4234 | 1 | 1
4235 | 1 | 1
4236 | 1 | 1
4237 | 1 | 1
4238 | 1 | 1
4239 | 1 | 1
4240 | 1 | 1
4241 | 1 | 1
4242 | 1 | 1
4243 | 1 | 1
4244 | 1 | 1
4245 | 1 | 1
4246 | 1 | 1
4247 | 1 | 1
4248 | 1 | 1
4249 | 1 | 1
4250 | 1 | 1
4251 | 1 | 1
4252 | 1 | 1
4253 | 1 | 1
4254 | 1 | 1
4255 | 1 | 1
4256 | 1 | 1
4257 | 1 | 1
4258 | 1 | 1
4259 | 1 | 1
4260 | 1 | 1
4261 | 1 | 1
4262 | 1 | 1
4263 | 1 | 1
4264 | 1 | 1
4265 | 1 | 1
4266 | 1 | 1
4267 | 1 | 1
4268 | 1 | 1
4269 | 1 | 1
4270 | 1 | 1
4271 | 1 | 1
4272 | 1 | 1
4273 | 1 | 1
4274 | 1 | 1
4275 | 1 | 1
4276 | 1 | 1
4277 | 1 | 1
4278 | 1 | 1
4279 | 1 | 1
4280 | 1 | 1
4281 | 1 | 1
4282 | 1 | 1
4283 | 1 | 1
4284 | 1 | 1
4285 | 1 | 1
4286 | 1 | 1
4287 | 1 | 1
4288 | 1 | 1
4289 | 1 | 1
4290 | 1 | 1
4291 | 1 | 1
4292 | 1 | 1
4293 | 1 | 1
4294 | 1 | 1
4295 | 1 | 1
4296 | 1 | 1
4297 | 1 | 1
4298 | 1 | 1
4299 | 1 | 1
4300 | 1 | 1
4301 | 1 | 1
4302 | 1 | 1
4303 | 1 | 1
4304 | 1 | 1
4305 | 1 | 1
4306 | 1 | 1
4307 | 1 | 1
4308 | 1 | 1
4309 | 1 | 1
4310 | 1 | 1
4311 | 1 | 1
4312 | 1 | 1
4313 | 1 | 1
4314 | 1 | 1
4315 | 1 | 1
4316 | 1 | 1
4317 | 1 | 1
4318 | 1 | 1
4319 | 1 | 1
4320 | 1 | 1
4321 | 1 | 1
4322 | 1 | 1
4323 | 1 | 1
4324 | 1 | 1
4325 | 1 | 1
4326 | 1 | 1
4327 | 1 | 1
4328 | 1 | 1
4329 | 1 | 1
4330 | 1 | 1
4331 | 1 | 1
4332 | 1 | 1
4333 | 1 | 1
4334 | 1 | 1
4335 | 1 | 1
4336 | 1 | 1
4337 | 1 | 1
4338 | 1 | 1
4339 | 1 | 1
4340 | 1 | 1
4341 | 1 | 1
4342 | 1 | 1
4343 | 1 | 1
4344 | 1 | 1
4345 | 1 | 1
4346 | 1 | 1
4347 | 1 | 1
4348 | 1 | 1
4349 | 1 | 1
4350 | 1 | 1
4351 | 1 | 1
4352 | 1 | 1
4353 | 1 | 1
4354 | 1 | 1
4355 | 1 | 1
4356 | 1 | 1
4357 | 1 | 1
4358 | 1 | 1
4359 | 1 | 1
4360 | 1 | 1
4361 | 1 | 1
4362 | 1 | 1
4363 | 1 | 1
4364 | 1 | 1
4365 | 1 | 1
4366 | 1 | 1
4367 | 1 | 1
4368 | 1 | 1
4369 | 1 | 1
4370 | 1 | 1
4371 | 1 | 1
4372 | 1 | 1
4373 | 1 | 1
4374 | 1 | 1
4375 | 1 | 1
4376 | 1 | 1
4377 | 1 | 1
4378 | 1 | 1
4379 | 1 | 1
4380 | 1 | 1
4381 | 1 | 1
4382 | 1 | 1
4383 | 1 | 1
4384 | 1 | 1
4385 | 1 | 1
4386 | 1 | 1
4387 | 1 | 1
4388 | 1 | 1
4389 | 1 | 1
4390 | 1 | 1
4391 | 1 | 1
4392 | 1 | 1
4393 | 1 | 1
4394 | 1 | 1
4395 | 1 | 1
4396 | 1 | 1
4397 | 1 | 1
4398 | 1 | 1
4399 | 1 | 1
4400 | 1 | 1
4401 | 1 | 1
4402 | 1 | 1
4403 | 1 | 1
4404 | 1 | 1
4405 | 1 | 1
4406 | 1 | 1
4407 | 1 | 1
4408 | 1 | 1
4409 | 1 | 1
4410 | 1 | 1
4411 | 1 | 1
4412 | 1 | 1
4413 | 1 | 1
4414 | 1 | 1
4415 | 1 | 1
4416 | 1 | 1
4417 | 1 | 1
4418 | 1 | 1
4419 | 1 | 1
4420 | 1 | 1
4421 | 1 | 1
4422 | 1 | 1
4423 | 1 | 1
4424 | 1 | 1
4425 | 1 | 1
4426 | 1 | 1
4427 | 1 | 1
4428 | 1 | 1
4429 | 1 | 1
4430 | 1 | 1
4431 | 1 | 1
4432 | 1 | 1
4433 | 1 | 1
4434 | 1 | 1
4435 | 1 | 1
4436 | 1 | 1
4437 | 1 | 1
4438 | 1 | 1
4439 | 1 | 1
4440 | 1 | 1
4441 | 1 | 1
4442 | 1 | 1
4443 | 1 | 1
4444 | 1 | 1
4445 | 1 | 1
4446 | 1 | 1
4447 | 1 | 1
4448 | 1 | 1
4449 | 1 | 1
4450 | 1 | 1
4451 | 1 | 1
4452 | 1 | 1
4453 | 1 | 1
4454 | 1 | 1
4455 | 1 | 1
4456 | 1 | 1
4457 | 1 | 1
4458 | 1 | 1
4459 | 1 | 1
4460 | 1 | 1
4461 | 1 | 1
4462 | 1 | 1
4463 | 1 | 1
4464 | 1 | 1
4465 | 1 | 1
4466 | 1 | 1
4467 | 1 | 1
4468 | 1 | 1
4469 | 1 | 1
4470 | 1 | 1
4471 | 1 | 1
4472 | 1 | 1
4473 | 1 | 1
4474 | 1 | 1
4475 | 1 | 1
4476 | 1 | 1
4477 | 1 | 1
4478 | 1 | 1
4479 | 1 | 1
4480 | 1 | 1
4481 | 1 | 1
4482 | 1 | 1
4483 | 1 | 1
4484 | 1 | 1
4485 | 1 | 1
4486 | 1 | 1
4487 | 1 | 1
4488 | 1 | 1
4489 | 1 | 1
4490 | 1 | 1
4491 | 1 | 1
4492 | 1 | 1
4493 | 1 | 1
4494 | 1 | 1
4495 | 1 | 1
4496 | 1 | 1
4497 | 1 | 1
4498 | 1 | 1
4499 | 1 | 1
4500 | 1 | 1
4501 | 1 | 1
4502 | 1 | 1
4503 | 1 | 1
4504 | 1 | 1
4505 | 1 | 1
4506 | 1 | 1
4507 | 1 | 1
4508 | 1 | 1
4509 | 1 | 1
4510 | 1 | 1
4511 | 1 | 1
4512 | 1 | 1
4513 | 1 | 1
4514 | 1 | 1
4515 | 1 | 1
4516 | 1 | 1
4517 | 1 | 1
4518 | 1 | 1
4519 | 1 | 1
4520 | 1 | 1
4521 | 1 | 1
4522 | 1 | 1
4523 | 1 | 1
4524 | 1 | 1
4525 | 1 | 1
4526 | 1 | 1
4527 | 1 | 1
4528 | 1 | 1
4529 | 1 | 1
4530 | 1 | 1
4531 | 1 | 1
4532 | 1 | 1
4533 | 1 | 1
4534 | 1 | 1
4535 | 1 | 1
4536 | 1 | 1
4537 | 1 | 1
4538 | 1 | 1
4539 | 1 | 1
4540 | 1 | 1
4541 | 1 | 1
4542 | 1 | 1
4543 | 1 | 1
4544 | 1 | 1
4545 | 1 | 1
4546 | 1 | 1
4547 | 1 | 1
4548 | 1 | 1
4549 | 1 | 1
4550 | 1 | 1
4551 | 1 | 1
4552 | 1 | 1
4553 | 1 | 1
4554 | 1 | 1
4555 | 1 | 1
4556 | 1 | 1
4557 | 1 | 1
4558 | 1 | 1
4559 | 1 | 1
4560 | 1 | 1
4561 | 1 | 1
4562 | 1 | 1
4563 | 1 | 1
4564 | 1 | 1
4565 | 1 | 1
4566 | 1 | 1
4567 | 1 | 1
4568 | 1 | 1
4569 | 1 | 1
4570 | 1 | 1
4571 | 1 | 1
4572 | 1 | 1
4573 | 1 | 1
4574 | 1 | 1
4575 | 1 | 1
4576 | 1 | 1
4577 | 1 | 1
4578 | 1 | 1
4579 | 1 | 1
4580 | 1 | 1
4581 | 1 | 1
4582 | 1 | 1
4583 | 1 | 1
4584 | 1 | 1
4585 | 1 | 1
4586 | 1 | 1
4587 | 1 | 1
4588 | 1 | 1
4589 | 1 | 1
4590 | 1 | 1
4591 | 1 | 1
4592 | 1 | 1
4593 | 1 | 1
4594 | 1 | 1
4595 | 1 | 1
4596 | 1 | 1
4597 | 1 | 1
4598 | 1 | 1
4599 | 1 | 1
4600 | 1 | 1
4601 | 1 | 1
4602 | 1 | 1
4603 | 1 | 1
4604 | 1 | 1
4605 | 1 | 1
4606 | 1 | 1
4607 | 1 | 1
4608 | 1 | 1
4609 | 1 | 1
4610 | 1 | 1
4611 | 1 | 1
4612 | 1 | 1
4613 | 1 | 1
4614 | 1 | 1
4615 | 1 | 1
4616 | 1 | 1
4617 | 1 | 1
4618 | 1 | 1
4619 | 1 | 1
4620 | 1 | 1
4621 | 1 | 1
4622 | 1 | 1
4623 | 1 | 1
4624 | 1 | 1
4625 | 1 | 1
4626 | 1 | 1
4627 | 1 | 1
4628 | 1 | 1
4629 | 1 | 1
4630 | 1 | 1
4631 | 1 | 1
4632 | 1 | 1
4633 | 1 | 1
4634 | 1 | 1
4635 | 1 | 1
4636 | 1 | 1
4637 | 1 | 1
4638 | 1 | 1
4639 | 1 | 1
4640 | 1 | 1
4641 | 1 | 1
4642 | 1 | 1
4643 | 1 | 1
4644 | 1 | 1
4645 | 1 | 1
4646 | 1 | 1
4647 | 1 | 1
4648 | 1 | 1
4649 | 1 | 1
4650 | 1 | 1
4651 | 1 | 1
4652 | 1 | 1
4653 | 1 | 1
4654 | 1 | 1
4655 | 1 | 1
4656 | 1 | 1
4657 | 1 | 1
4658 | 1 | 1
4659 | 1 | 1
4660 | 1 | 1
4661 | 1 | 1
4662 | 1 | 1
4663 | 1 | 1
4664 | 1 | 1
4665 | 1 | 1
4666 | 1 | 1
4667 | 1 | 1
4668 | 1 | 1
4669 | 1 | 1
4670 | 1 | 1
4671 | 1 | 1
4672 | 1 | 1
4673 | 1 | 1
4674 | 1 | 1
4675 | 1 | 1
4676 | 1 | 1
4677 | 1 | 1
4678 | 1 | 1
4679 | 1 | 1
4680 | 1 | 1
4681 | 1 | 1
4682 | 1 | 1
4683 | 1 | 1
4684 | 1 | 1
4685 | 1 | 1
4686 | 1 | 1
4687 | 1 | 1
4688 | 1 | 1
4689 | 1 | 1
4690 | 1 | 1
4691 | 1 | 1
4692 | 1 | 1
4693 | 1 | 1
4694 | 1 | 1
4695 | 1 | 1
4696 | 1 | 1
4697 | 1 | 1
4698 | 1 | 1
4699 | 1 | 1
4700 | 1 | 1
4701 | 1 | 1
4702 | 1 | 1
4703 | 1 | 1
4704 | 1 | 1
4705 | 1 | 1
4706 | 1 | 1
4707 | 1 | 1
4708 | 1 | 1
4709 | 1 | 1
4710 | 1 | 1
4711 | 1 | 1
4712 | 1 | 1
4713 | 1 | 1
4714 | 1 | 1
4715 | 1 | 1
4716 | 1 | 1
4717 | 1 | 1
4718 | 1 | 1
4719 | 1 | 1
4720 | 1 | 1
4721 | 1 | 1
4722 | 1 | 1
4723 | 1 | 1
4724 | 1 | 1
4725 | 1 | 1
4726 | 1 | 1
4727 | 1 | 1
4728 | 1 | 1
4729 | 1 | 1
4730 | 1 | 1
4731 | 1 | 1
4732 | 1 | 1
4733 | 1 | 1
4734 | 1 | 1
4735 | 1 | 1
4736 | 1 | 1
4737 | 1 | 1
4738 | 1 | 1
4739 | 1 | 1
4740 | 1 | 1
4741 | 1 | 1
4742 | 1 | 1
4743 | 1 | 1
4744 | 1 | 1
4745 | 1 | 1
4746 | 1 | 1
4747 | 1 | 1
4748 | 1 | 1
4749 | 1 | 1
4750 | 1 | 1
4751 | 1 | 1
4752 | 1 | 1
4753 | 1 | 1
4754 | 1 | 1
4755 | 1 | 1
4756 | 1 | 1
4757 | 1 | 1
4758 | 1 | 1
4759 | 1 | 1
4760 | 1 | 1
4761 | 1 | 1
4762 | 1 | 1
4763 | 1 | 1
4764 | 1 | 1
4765 | 1 | 1
4766 | 1 | 1
4767 | 1 | 1
4768 | 1 | 1
4769 | 1 | 1
4770 | 1 | 1
4771 | 1 | 1
4772 | 1 | 1
4773 | 1 | 1
4774 | 1 | 1
4775 | 1 | 1
4776 | 1 | 1
4777 | 1 | 1
4778 | 1 | 1
4779 | 1 | 1
4780 | 1 | 1
4781 | 1 | 1
4782 | 1 | 1
4783 | 1 | 1
4784 | 1 | 1
4785 | 1 | 1
4786 | 1 | 1
4787 | 1 | 1
4788 | 1 | 1
4789 | 1 | 1
4790 | 1 | 1
4791 | 1 | 1
4792 | 1 | 1
4793 | 1 | 1
4794 | 1 | 1
4795 | 1 | 1
4796 | 1 | 1
4797 | 1 | 1
4798 | 1 | 1
4799 | 1 | 1
4800 | 1 | 1
4801 | 1 | 1
4802 | 1 | 1
4803 | 1 | 1
4804 | 1 | 1
4805 | 1 | 1
4806 | 1 | 1
4807 | 1 | 1
4808 | 1 | 1
4809 | 1 | 1
4810 | 1 | 1
4811 | 1 | 1
4812 | 1 | 1
4813 | 1 | 1
4814 | 1 | 1
4815 | 1 | 1
4816 | 1 | 1
4817 | 1 | 1
4818 | 1 | 1
4819 | 1 | 1
4820 | 1 | 1
4821 | 1 | 1
4822 | 1 | 1
4823 | 1 | 1
4824 | 1 | 1
4825 | 1 | 1
4826 | 1 | 1
4827 | 1 | 1
4828 | 1 | 1
4829 | 1 | 1
4830 | 1 | 1
4831 | 1 | 1
4832 | 1 | 1
4833 | 1 | 1
4834 | 1 | 1
4835 | 1 | 1
4836 | 1 | 1
4837 | 1 | 1
4838 | 1 | 1
4839 | 1 | 1
4840 | 1 | 1
4841 | 1 | 1
4842 | 1 | 1
4843 | 1 | 1
4844 | 1 | 1
4845 | 1 | 1
4846 | 1 | 1
4847 | 1 | 1
4848 | 1 | 1
4849 | 1 | 1
4850 | 1 | 1
4851 | 1 | 1
4852 | 1 | 1
4853 | 1 | 1
4854 | 1 | 1
4855 | 1 | 1
4856 | 1 | 1
4857 | 1 | 1
4858 | 1 | 1
4859 | 1 | 1
4860 | 1 | 1
4861 | 1 | 1
4862 | 1 | 1
4863 | 1 | 1
4864 | 1 | 1
4865 | 1 | 1
4866 | 1 | 1
4867 | 1 | 1
4868 | 1 | 1
4869 | 1 | 1
4870 | 1 | 1
4871 | 1 | 1
4872 | 1 | 1
4873 | 1 | 1
4874 | 1 | 1
4875 | 1 | 1
4876 | 1 | 1
4877 | 1 | 1
4878 | 1 | 1
4879 | 1 | 1
4880 | 1 | 1
4881 | 1 | 1
4882 | 1 | 1
4883 | 1 | 1
4884 | 1 | 1
4885 | 1 | 1
4886 | 1 | 1
4887 | 1 | 1
4888 | 1 | 1
4889 | 1 | 1
4890 | 1 | 1
4891 | 1 | 1
4892 | 1 | 1
4893 | 1 | 1
4894 | 1 | 1
4895 | 1 | 1
4896 | 1 | 1
4897 | 1 | 1
4898 | 1 | 1
4899 | 1 | 1
4900 | 1 | 1
4901 | 1 | 1
4902 | 1 | 1
4903 | 1 | 1
4904 | 1 | 1
4905 | 1 | 1
4906 | 1 | 1
4907 | 1 | 1
4908 | 1 | 1
4909 | 1 | 1
4910 | 1 | 1
4911 | 1 | 1
4912 | 1 | 1
4913 | 1 | 1
4914 | 1 | 1
4915 | 1 | 1
4916 | 1 | 1
4917 | 1 | 1
4918 | 1 | 1
4919 | 1 | 1
4920 | 1 | 1
4921 | 1 | 1
4922 | 1 | 1
4923 | 1 | 1
4924 | 1 | 1
4925 | 1 | 1
4926 | 1 | 1
4927 | 1 | 1
4928 | 1 | 1
4929 | 1 | 1
4930 | 1 | 1
4931 | 1 | 1
4932 | 1 | 1
4933 | 1 | 1
4934 | 1 | 1
4935 | 1 | 1
4936 | 1 | 1
4937 | 1 | 1
4938 | 1 | 1
4939 | 1 | 1
4940 | 1 | 1
4941 | 1 | 1
4942 | 1 | 1
4943 | 1 | 1
4944 | 1 | 1
4945 | 1 | 1
4946 | 1 | 1
4947 | 1 | 1
4948 | 1 | 1
4949 | 1 | 1
4950 | 1 | 1
4951 | 1 | 1
4952 | 1 | 1
4953 | 1 | 1
4954 | 1 | 1
4955 | 1 | 1
4956 | 1 | 1
4957 | 1 | 1
4958 | 1 | 1
4959 | 1 | 1
4960 | 1 | 1
4961 | 1 | 1
4962 | 1 | 1
4963 | 1 | 1
4964 | 1 | 1
4965 | 1 | 1
4966 | 1 | 1
4967 | 1 | 1
4968 | 1 | 1
4969 | 1 | 1
4970 | 1 | 1
4971 | 1 | 1
4972 | 1 | 1
4973 | 1 | 1
4974 | 1 | 1
4975 | 1 | 1
4976 | 1 | 1
4977 | 1 | 1
4978 | 1 | 1
4979 | 1 | 1
4980 | 1 | 1
4981 | 1 | 1
4982 | 1 | 1
4983 | 1 | 1
4984 | 1 | 1
4985 | 1 | 1
4986 | 1 | 1
4987 | 1 | 1
4988 | 1 | 1
4989 | 1 | 1
4990 | 1 | 1
4991 | 1 | 1
4992 | 1 | 1
4993 | 1 | 1
4994 | 1 | 1
4995 | 1 | 1
4996 | 1 | 1
4997 | 1 | 1
4998 | 1 | 1
4999 | 1 | 1
5000 | 1 | 1
5001 | 1 | 1
5002 | 1 | 1
5003 | 1 | 1
5004 | 1 | 1
5005 | 1 | 1
5006 | 1 | 1
5007 | 1 | 1
5008 | 1 | 1
5009 | 1 | 1
5010 | 1 | 1
5011 | 1 | 1
5012 | 1 | 1
5013 | 1 | 1
5014 | 1 | 1
5015 | 1 | 1
5016 | 1 | 1
5017 | 1 | 1
5018 | 1 | 1
5019 | 1 | 1
5020 | 1 | 1
5021 | 1 | 1
5022 | 1 | 1
5023 | 1 | 1
5024 | 1 | 1
5025 | 1 | 1
5026 | 1 | 1
5027 | 1 | 1
5028 | 1 | 1
5029 | 1 | 1
5030 | 1 | 1
5031 | 1 | 1
5032 | 1 | 1
5033 | 1 | 1
5034 | 1 | 1
5035 | 1 | 1
5036 | 1 | 1
5037 | 1 | 1
5038 | 1 | 1
5039 | 1 | 1
5040 | 1 | 1
5041 | 1 | 1
5042 | 1 | 1
5043 | 1 | 1
5044 | 1 | 1
5045 | 1 | 1
5046 | 1 | 1
5047 | 1 | 1
5048 | 1 | 1
5049 | 1 | 1
5050 | 1 | 1
5051 | 1 | 1
5052 | 1 | 1
5053 | 1 | 1
5054 | 1 | 1
5055 | 1 | 1
5056 | 1 | 1
5057 | 1 | 1
5058 | 1 | 1
5059 | 1 | 1
5060 | 1 | 1
5061 | 1 | 1
5062 | 1 | 1
5063 | 1 | 1
5064 | 1 | 1
5065 | 1 | 1
5066 | 1 | 1
5067 | 1 | 1
5068 | 1 | 1
5069 | 1 | 1
5070 | 1 | 1
5071 | 1 | 1
5072 | 1 | 1
5073 | 1 | 1
5074 | 1 | 1
5075 | 1 | 1
5076 | 1 | 1
5077 | 1 | 1
5078 | 1 | 1
5079 | 1 | 1
5080 | 1 | 1
5081 | 1 | 1
5082 | 1 | 1
5083 | 1 | 1
5084 | 1 | 1
5085 | 1 | 1
5086 | 1 | 1
5087 | 1 | 1
5088 | 1 | 1
5089 | 1 | 1
5090 | 1 | 1
5091 | 1 | 1
5092 | 1 | 1
5093 | 1 | 1
5094 | 1 | 1
5095 | 1 | 1
5096 | 1 | 1
5097 | 1 | 1
5098 | 1 | 1
5099 | 1 | 1
5100 | 1 | 1
5101 | 1 | 1
5102 | 1 | 1
5103 | 1 | 1
5104 | 1 | 1
5105 | 1 | 1
5106 | 1 | 1
5107 | 1 | 1
5108 | 1 | 1
5109 | 1 | 1
5110 | 1 | 1
5111 | 1 | 1
5112 | 1 | 1
5113 | 1 | 1
5114 | 1 | 1
5115 | 1 | 1
5116 | 1 | 1
5117 | 1 | 1
5118 | 1 | 1
5119 | 1 | 1
5120 | 1 | 1
5121 | 1 | 1
5122 | 1 | 1
5123 | 1 | 1
5124 | 1 | 1
5125 | 1 | 1
5126 | 1 | 1
5127 | 1 | 1
5128 | 1 | 1
5129 | 1 | 1
5130 | 1 | 1
5131 | 1 | 1
5132 | 1 | 1
5133 | 1 | 1
5134 | 1 | 1
5135 | 1 | 1
5136 | 1 | 1
5137 | 1 | 1
5138 | 1 | 1
5139 | 1 | 1
5140 | 1 | 1
5141 | 1 | 1
5142 | 1 | 1
5143 | 1 | 1
5144 | 1 | 1
5145 | 1 | 1
5146 | 1 | 1
5147 | 1 | 1
5148 | 1 | 1
5149 | 1 | 1
5150 | 1 | 1
5151 | 1 | 1
5152 | 1 | 1
5153 | 1 | 1
5154 | 1 | 1
5155 | 1 | 1
5156 | 1 | 1
5157 | 1 | 1
5158 | 1 | 1
5159 | 1 | 1
5160 | 1 | 1
5161 | 1 | 1
5162 | 1 | 1
5163 | 1 | 1
5164 | 1 | 1
5165 | 1 | 1
5166 | 1 | 1
5167 | 1 | 1
5168 | 1 | 1
5169 | 1 | 1
5170 | 1 | 1
5171 | 1 | 1
5172 | 1 | 1
5173 | 1 | 1
5174 | 1 | 1
5175 | 1 | 1
5176 | 1 | 1
5177 | 1 | 1
5178 | 1 | 1
5179 | 1 | 1
5180 | 1 | 1
5181 | 1 | 1
5182 | 1 | 1
5183 | 1 | 1
5184 | 1 | 1
5185 | 1 | 1
5186 | 1 | 1
5187 | 1 | 1
5188 | 1 | 1
5189 | 1 | 1
5190 | 1 | 1
5191 | 1 | 1
5192 | 1 | 1
5193 | 1 | 1
5194 | 1 | 1
5195 | 1 | 1
5196 | 1 | 1
5197 | 1 | 1
5198 | 1 | 1
5199 | 1 | 1
5200 | 1 | 1
5201 | 1 | 1
5202 | 1 | 1
5203 | 1 | 1
5204 | 1 | 1
5205 | 1 | 1
5206 | 1 | 1
5207 | 1 | 1
5208 | 1 | 1
5209 | 1 | 1
5210 | 1 | 1
5211 | 1 | 1
5212 | 1 | 1
5213 | 1 | 1
5214 | 1 | 1
5215 | 1 | 1
5216 | 1 | 1
5217 | 1 | 1
5218 | 1 | 1
5219 | 1 | 1
5220 | 1 | 1
5221 | 1 | 1
5222 | 1 | 1
5223 | 1 | 1
5224 | 1 | 1
5225 | 1 | 1
5226 | 1 | 1
5227 | 1 | 1
5228 | 1 | 1
5229 | 1 | 1
5230 | 1 | 1
5231 | 1 | 1
5232 | 1 | 1
5233 | 1 | 1
5234 | 1 | 1
5235 | 1 | 1
5236 | 1 | 1
5237 | 1 | 1
5238 | 1 | 1
5239 | 1 | 1
5240 | 1 | 1
5241 | 1 | 1
5242 | 1 | 1
5243 | 1 | 1
5244 | 1 | 1
5245 | 1 | 1
5246 | 1 | 1
5247 | 1 | 1
5248 | 1 | 1
5249 | 1 | 1
5250 | 1 | 1
5251 | 1 | 1
5252 | 1 | 1
5253 | 1 | 1
5254 | 1 | 1
5255 | 1 | 1
5256 | 1 | 1
5257 | 1 | 1
5258 | 1 | 1
5259 | 1 | 1
5260 | 1 | 1
5261 | 1 | 1
5262 | 1 | 1
5263 | 1 | 1
5264 | 1 | 1
5265 | 1 | 1
5266 | 1 | 1
5267 | 1 | 1
5268 | 1 | 1
5269 | 1 | 1
5270 | 1 | 1
5271 | 1 | 1
5272 | 1 | 1
5273 | 1 | 1
5274 | 1 | 1
5275 | 1 | 1
5276 | 1 | 1
5277 | 1 | 1
5278 | 1 | 1
5279 | 1 | 1
5280 | 1 | 1
5281 | 1 | 1
5282 | 1 | 1
5283 | 1 | 1
5284 | 1 | 1
5285 | 1 | 1
5286 | 1 | 1
5287 | 1 | 1
5288 | 1 | 1
5289 | 1 | 1
5290 | 1 | 1
5291 | 1 | 1
5292 | 1 | 1
5293 | 1 | 1
5294 | 1 | 1
5295 | 1 | 1
5296 | 1 | 1
5297 | 1 | 1
5298 | 1 | 1
5299 | 1 | 1
5300 | 1 | 1
5301 | 1 | 1
5302 | 1 | 1
5303 | 1 | 1
5304 | 1 | 1
5305 | 1 | 1
5306 | 1 | 1
5307 | 1 | 1
5308 | 1 | 1
5309 | 1 | 1
5310 | 1 | 1
5311 | 1 | 1
5312 | 1 | 1
5313 | 1 | 1
5314 | 1 | 1
5315 | 1 | 1
5316 | 1 | 1
5317 | 1 | 1
5318 | 1 | 1
5319 | 1 | 1
5320 | 1 | 1
5321 | 1 | 1
5322 | 1 | 1
5323 | 1 | 1
5324 | 1 | 1
5325 | 1 | 1
5326 | 1 | 1
5327 | 1 | 1
5328 | 1 | 1
5329 | 1 | 1
5330 | 1 | 1
5331 | 1 | 1
5332 | 1 | 1
5333 | 1 | 1
5334 | 1 | 1
5335 | 1 | 1
5336 | 1 | 1
5337 | 1 | 1
5338 | 1 | 1
5339 | 1 | 1
5340 | 1 | 1
5341 | 1 | 1
5342 | 1 | 1
5343 | 1 | 1
5344 | 1 | 1
5345 | 1 | 1
5346 | 1 | 1
5347 | 1 | 1
5348 | 1 | 1
5349 | 1 | 1
5350 | 1 | 1
5351 | 1 | 1
5352 | 1 | 1
5353 | 1 | 1
5354 | 1 | 1
5355 | 1 | 1
5356 | 1 | 1
5357 | 1 | 1
5358 | 1 | 1
5359 | 1 | 1
5360 | 1 | 1
5361 | 1 | 1
5362 | 1 | 1
5363 | 1 | 1
5364 | 1 | 1
5365 | 1 | 1
5366 | 1 | 1
5367 | 1 | 1
5368 | 1 | 1
5369 | 1 | 1
5370 | 1 | 1
5371 | 1 | 1
5372 | 1 | 1
5373 | 1 | 1
5374 | 1 | 1
5375 | 1 | 1
5376 | 1 | 1
5377 | 1 | 1
5378 | 1 | 1
5379 | 1 | 1
5380 | 1 | 1
5381 | 1 | 1
5382 | 1 | 1
5383 | 1 | 1
5384 | 1 | 1
5385 | 1 | 1
5386 | 1 | 1
5387 | 1 | 1
5388 | 1 | 1
5389 | 1 | 1
5390 | 1 | 1
5391 | 1 | 1
5392 | 1 | 1
5393 | 1 | 1
5394 | 1 | 1
5395 | 1 | 1
5396 | 1 | 1
5397 | 1 | 1
5398 | 1 | 1
5399 | 1 | 1
5400 | 1 | 1
5401 | 1 | 1
5402 | 1 | 1
5403 | 1 | 1
5404 | 1 | 1
5405 | 1 | 1
5406 | 1 | 1
5407 | 1 | 1
5408 | 1 | 1
5409 | 1 | 1
5410 | 1 | 1
5411 | 1 | 1
5412 | 1 | 1
5413 | 1 | 1
5414 | 1 | 1
5415 | 1 | 1
5416 | 1 | 1
5417 | 1 | 1
5418 | 1 | 1
5419 | 1 | 1
5420 | 1 | 1
5421 | 1 | 1
5422 | 1 | 1
5423 | 1 | 1
5424 | 1 | 1
5425 | 1 | 1
5426 | 1 | 1
5427 | 1 | 1
5428 | 1 | 1
5429 | 1 | 1
5430 | 1 | 1
5431 | 1 | 1
5432 | 1 | 1
5433 | 1 | 1
5434 | 1 | 1
5435 | 1 | 1
5436 | 1 | 1
5437 | 1 | 1
5438 | 1 | 1
5439 | 1 | 1
5440 | 1 | 1
5441 | 1 | 1
5442 | 1 | 1
5443 | 1 | 1
5444 | 1 | 1
5445 | 1 | 1
5446 | 1 | 1
5447 | 1 | 1
5448 | 1 | 1
5449 | 1 | 1
5450 | 1 | 1
5451 | 1 | 1
5452 | 1 | 1
5453 | 1 | 1
5454 | 1 | 1
5455 | 1 | 1
5456 | 1 | 1
5457 | 1 | 1
5458 | 1 | 1
5459 | 1 | 1
5460 | 1 | 1
5461 | 1 | 1
5462 | 1 | 1
5463 | 1 | 1
5464 | 1 | 1
5465 | 1 | 1
5466 | 1 | 1
5467 | 1 | 1
5468 | 1 | 1
5469 | 1 | 1
5470 | 1 | 1
5471 | 1 | 1
5472 | 1 | 1
5473 | 1 | 1
5474 | 1 | 1
5475 | 1 | 1
5476 | 1 | 1
5477 | 1 | 1
5478 | 1 | 1
5479 | 1 | 1
5480 | 1 | 1
5481 | 1 | 1
5482 | 1 | 1
5483 | 1 | 1
5484 | 1 | 1
5485 | 1 | 1
5486 | 1 | 1
5487 | 1 | 1
5488 | 1 | 1
5489 | 1 | 1
5490 | 1 | 1
5491 | 1 | 1
5492 | 1 | 1
5493 | 1 | 1
5494 | 1 | 1
5495 | 1 | 1
5496 | 1 | 1
5497 | 1 | 1
5498 | 1 | 1
5499 | 1 | 1
5500 | 1 | 1
5501 | 1 | 1
5502 | 1 | 1
5503 | 1 | 1
5504 | 1 | 1
5505 | 1 | 1
5506 | 1 | 1
5507 | 1 | 1
5508 | 1 | 1
5509 | 1 | 1
5510 | 1 | 1
5511 | 1 | 1
5512 | 1 | 1
5513 | 1 | 1
5514 | 1 | 1
5515 | 1 | 1
5516 | 1 | 1
5517 | 1 | 1
5518 | 1 | 1
5519 | 1 | 1
5520 | 1 | 1
5521 | 1 | 1
5522 | 1 | 1
5523 | 1 | 1
5524 | 1 | 1
5525 | 1 | 1
5526 | 1 | 1
5527 | 1 | 1
5528 | 1 | 1
5529 | 1 | 1
5530 | 1 | 1
5531 | 1 | 1
5532 | 1 | 1
5533 | 1 | 1
5534 | 1 | 1
5535 | 1 | 1
5536 | 1 | 1
5537 | 1 | 1
5538 | 1 | 1
5539 | 1 | 1
5540 | 1 | 1
5541 | 1 | 1
5542 | 1 | 1
5543 | 1 | 1
5544 | 1 | 1
5545 | 1 | 1
5546 | 1 | 1
5547 | 1 | 1
5548 | 1 | 1
5549 | 1 | 1
5550 | 1 | 1
5551 | 1 | 1
5552 | 1 | 1
5553 | 1 | 1
5554 | 1 | 1
5555 | 1 | 1
5556 | 1 | 1
5557 | 1 | 1
5558 | 1 | 1
5559 | 1 | 1
5560 | 1 | 1
5561 | 1 | 1
5562 | 1 | 1
5563 | 1 | 1
5564 | 1 | 1
5565 | 1 | 1
5566 | 1 | 1
5567 | 1 | 1
5568 | 1 | 1
5569 | 1 | 1
5570 | 1 | 1
5571 | 1 | 1
5572 | 1 | 1
5573 | 1 | 1
5574 | 1 | 1
5575 | 1 | 1
5576 | 1 | 1
5577 | 1 | 1
5578 | 1 | 1
5579 | 1 | 1
5580 | 1 | 1
5581 | 1 | 1
5582 | 1 | 1
5583 | 1 | 1
5584 | 1 | 1
5585 | 1 | 1
5586 | 1 | 1
5587 | 1 | 1
5588 | 1 | 1
5589 | 1 | 1
5590 | 1 | 1
5591 | 1 | 1
5592 | 1 | 1
5593 | 1 | 1
5594 | 1 | 1
5595 | 1 | 1
5596 | 1 | 1
5597 | 1 | 1
5598 | 1 | 1
5599 | 1 | 1
5600 | 1 | 1
5601 | 1 | 1
5602 | 1 | 1
5603 | 1 | 1
5604 | 1 | 1
5605 | 1 | 1
5606 | 1 | 1
5607 | 1 | 1
5608 | 1 | 1
5609 | 1 | 1
5610 | 1 | 1
5611 | 1 | 1
5612 | 1 | 1
5613 | 1 | 1
5614 | 1 | 1
5615 | 1 | 1
5616 | 1 | 1
5617 | 1 | 1
5618 | 1 | 1
5619 | 1 | 1
5620 | 1 | 1
5621 | 1 | 1
5622 | 1 | 1
5623 | 1 | 1
5624 | 1 | 1
5625 | 1 | 1
5626 | 1 | 1
5627 | 1 | 1
5628 | 1 | 1
5629 | 1 | 1
5630 | 1 | 1
5631 | 1 | 1
5632 | 1 | 1
5633 | 1 | 1
5634 | 1 | 1
5635 | 1 | 1
5636 | 1 | 1
5637 | 1 | 1
5638 | 1 | 1
5639 | 1 | 1
5640 | 1 | 1
5641 | 1 | 1
5642 | 1 | 1
5643 | 1 | 1
5644 | 1 | 1
5645 | 1 | 1
5646 | 1 | 1
5647 | 1 | 1
5648 | 1 | 1
5649 | 1 | 1
5650 | 1 | 1
5651 | 1 | 1
5652 | 1 | 1
5653 | 1 | 1
5654 | 1 | 1
5655 | 1 | 1
5656 | 1 | 1
5657 | 1 | 1
5658 | 1 | 1
5659 | 1 | 1
5660 | 1 | 1
5661 | 1 | 1
5662 | 1 | 1
5663 | 1 | 1
5664 | 1 | 1
5665 | 1 | 1
5666 | 1 | 1
5667 | 1 | 1
5668 | 1 | 1
5669 | 1 | 1
5670 | 1 | 1
5671 | 1 | 1
5672 | 1 | 1
5673 | 1 | 1
5674 | 1 | 1
5675 | 1 | 1
5676 | 1 | 1
5677 | 1 | 1
5678 | 1 | 1
5679 | 1 | 1
5680 | 1 | 1
5681 | 1 | 1
5682 | 1 | 1
5683 | 1 | 1
5684 | 1 | 1
5685 | 1 | 1
5686 | 1 | 1
5687 | 1 | 1
5688 | 1 | 1
5689 | 1 | 1
5690 | 1 | 1
5691 | 1 | 1
5692 | 1 | 1
5693 | 1 | 1
5694 | 1 | 1
5695 | 1 | 1
5696 | 1 | 1
5697 | 1 | 1
5698 | 1 | 1
5699 | 1 | 1
5700 | 1 | 1
5701 | 1 | 1
5702 | 1 | 1
5703 | 1 | 1
5704 | 1 | 1
5705 | 1 | 1
5706 | 1 | 1
5707 | 1 | 1
5708 | 1 | 1
5709 | 1 | 1
5710 | 1 | 1
5711 | 1 | 1
5712 | 1 | 1
5713 | 1 | 1
5714 | 1 | 1
5715 | 1 | 1
5716 | 1 | 1
5717 | 1 | 1
5718 | 1 | 1
5719 | 1 | 1
5720 | 1 | 1
5721 | 1 | 1
5722 | 1 | 1
5723 | 1 | 1
5724 | 1 | 1
5725 | 1 | 1
5726 | 1 | 1
5727 | 1 | 1
5728 | 1 | 1
5729 | 1 | 1
5730 | 1 | 1
5731 | 1 | 1
5732 | 1 | 1
5733 | 1 | 1
5734 | 1 | 1
5735 | 1 | 1
5736 | 1 | 1
5737 | 1 | 1
5738 | 1 | 1
5739 | 1 | 1
5740 | 1 | 1
5741 | 1 | 1
5742 | 1 | 1
5743 | 1 | 1
5744 | 1 | 1
5745 | 1 | 1
5746 | 1 | 1
5747 | 1 | 1
5748 | 1 | 1
5749 | 1 | 1
5750 | 1 | 1
5751 | 1 | 1
5752 | 1 | 1
5753 | 1 | 1
5754 | 1 | 1
5755 | 1 | 1
5756 | 1 | 1
5757 | 1 | 1
5758 | 1 | 1
5759 | 1 | 1
5760 | 1 | 1
5761 | 1 | 1
5762 | 1 | 1
5763 | 1 | 1
5764 | 1 | 1
5765 | 1 | 1
5766 | 1 | 1
5767 | 1 | 1
5768 | 1 | 1
5769 | 1 | 1
5770 | 1 | 1
5771 | 1 | 1
5772 | 1 | 1
5773 | 1 | 1
5774 | 1 | 1
5775 | 1 | 1
5776 | 1 | 1
5777 | 1 | 1
5778 | 1 | 1
5779 | 1 | 1
5780 | 1 | 1
5781 | 1 | 1
5782 | 1 | 1
5783 | 1 | 1
5784 | 1 | 1
5785 | 1 | 1
5786 | 1 | 1
5787 | 1 | 1
5788 | 1 | 1
5789 | 1 | 1
5790 | 1 | 1
5791 | 1 | 1
5792 | 1 | 1
5793 | 1 | 1
5794 | 1 | 1
5795 | 1 | 1
5796 | 1 | 1
5797 | 1 | 1
5798 | 1 | 1
5799 | 1 | 1
5800 | 1 | 1
5801 | 1 | 1
5802 | 1 | 1
5803 | 1 | 1
5804 | 1 | 1
5805 | 1 | 1
5806 | 1 | 1
5807 | 1 | 1
5808 | 1 | 1
5809 | 1 | 1
5810 | 1 | 1
5811 | 1 | 1
5812 | 1 | 1
5813 | 1 | 1
5814 | 1 | 1
5815 | 1 | 1
5816 | 1 | 1
5817 | 1 | 1
5818 | 1 | 1
5819 | 1 | 1
5820 | 1 | 1
5821 | 1 | 1
5822 | 1 | 1
5823 | 1 | 1
5824 | 1 | 1
5825 | 1 | 1
5826 | 1 | 1
5827 | 1 | 1
5828 | 1 | 1
5829 | 1 | 1
5830 | 1 | 1
5831 | 1 | 1
5832 | 1 | 1
5833 | 1 | 1
5834 | 1 | 1
5835 | 1 | 1
5836 | 1 | 1
5837 | 1 | 1
5838 | 1 | 1
5839 | 1 | 1
5840 | 1 | 1
5841 | 1 | 1
5842 | 1 | 1
5843 | 1 | 1
5844 | 1 | 1
5845 | 1 | 1
5846 | 1 | 1
5847 | 1 | 1
5848 | 1 | 1
5849 | 1 | 1
5850 | 1 | 1
5851 | 1 | 1
5852 | 1 | 1
5853 | 1 | 1
5854 | 1 | 1
5855 | 1 | 1
5856 | 1 | 1
5857 | 1 | 1
5858 | 1 | 1
5859 | 1 | 1
5860 | 1 | 1
5861 | 1 | 1
5862 | 1 | 1
5863 | 1 | 1
5864 | 1 | 1
5865 | 1 | 1
5866 | 1 | 1
5867 | 1 | 1
5868 | 1 | 1
5869 | 1 | 1
5870 | 1 | 1
5871 | 1 | 1
5872 | 1 | 1
5873 | 1 | 1
5874 | 1 | 1
5875 | 1 | 1
5876 | 1 | 1
5877 | 1 | 1
5878 | 1 | 1
5879 | 1 | 1
5880 | 1 | 1
5881 | 1 | 1
5882 | 1 | 1
5883 | 1 | 1
5884 | 1 | 1
5885 | 1 | 1
5886 | 1 | 1
5887 | 1 | 1
5888 | 1 | 1
5889 | 1 | 1
5890 | 1 | 1
5891 | 1 | 1
5892 | 1 | 1
5893 | 1 | 1
5894 | 1 | 1
5895 | 1 | 1
5896 | 1 | 1
5897 | 1 | 1
5898 | 1 | 1
5899 | 1 | 1
5900 | 1 | 1
5901 | 1 | 1
5902 | 1 | 1
5903 | 1 | 1
5904 | 1 | 1
5905 | 1 | 1
5906 | 1 | 1
5907 | 1 | 1
5908 | 1 | 1
5909 | 1 | 1
5910 | 1 | 1
5911 | 1 | 1
5912 | 1 | 1
5913 | 1 | 1
5914 | 1 | 1
5915 | 1 | 1
5916 | 1 | 1
5917 | 1 | 1
5918 | 1 | 1
5919 | 1 | 1
5920 | 1 | 1
5921 | 1 | 1
5922 | 1 | 1
5923 | 1 | 1
5924 | 1 | 1
5925 | 1 | 1
5926 | 1 | 1
5927 | 1 | 1
5928 | 1 | 1
5929 | 1 | 1
5930 | 1 | 1
5931 | 1 | 1
5932 | 1 | 1
5933 | 1 | 1
5934 | 1 | 1
5935 | 1 | 1
5936 | 1 | 1
5937 | 1 | 1
5938 | 1 | 1
5939 | 1 | 1
5940 | 1 | 1
5941 | 1 | 1
5942 | 1 | 1
5943 | 1 | 1
5944 | 1 | 1
5945 | 1 | 1
5946 | 1 | 1
5947 | 1 | 1
5948 | 1 | 1
5949 | 1 | 1
5950 | 1 | 1
5951 | 1 | 1
5952 | 1 | 1
5953 | 1 | 1
5954 | 1 | 1
5955 | 1 | 1
5956 | 1 | 1
5957 | 1 | 1
5958 | 1 | 1
5959 | 1 | 1
5960 | 1 | 1
5961 | 1 | 1
5962 | 1 | 1
5963 | 1 | 1
5964 | 1 | 1
5965 | 1 | 1
5966 | 1 | 1
5967 | 1 | 1
5968 | 1 | 1
5969 | 1 | 1
5970 | 1 | 1
5971 | 1 | 1
5972 | 1 | 1
5973 | 1 | 1
5974 | 1 | 1
5975 | 1 | 1
5976 | 1 | 1
5977 | 1 | 1
5978 | 1 | 1
5979 | 1 | 1
5980 | 1 | 1
5981 | 1 | 1
5982 | 1 | 1
5983 | 1 | 1
5984 | 1 | 1
5985 | 1 | 1
5986 | 1 | 1
5987 | 1 | 1
5988 | 1 | 1
5989 | 1 | 1
5990 | 1 | 1
5991 | 1 | 1
5992 | 1 | 1
5993 | 1 | 1
5994 | 1 | 1
5995 | 1 | 1
5996 | 1 | 1
5997 | 1 | 1
5998 | 1 | 1
5999 | 1 | 1
6000 | 1 | 1
6001 | 1 | 1
6002 | 1 | 1
6003 | 1 | 1
6004 | 1 | 1
6005 | 1 | 1
6006 | 1 | 1
6007 | 1 | 1
6008 | 1 | 1
6009 | 1 | 1
6010 | 1 | 1
6011 | 1 | 1
6012 | 1 | 1
6013 | 1 | 1
6014 | 1 | 1
6015 | 1 | 1
6016 | 1 | 1
6017 | 1 | 1
6018 | 1 | 1
6019 | 1 | 1
6020 | 1 | 1
6021 | 1 | 1
6022 | 1 | 1
6023 | 1 | 1
6024 | 1 | 1
6025 | 1 | 1
6026 | 1 | 1
6027 | 1 | 1
6028 | 1 | 1
6029 | 1 | 1
6030 | 1 | 1
6031 | 1 | 1
6032 | 1 | 1
6033 | 1 | 1
6034 | 1 | 1
6035 | 1 | 1
6036 | 1 | 1
6037 | 1 | 1
6038 | 1 | 1
6039 | 1 | 1
6040 | 1 | 1
6041 | 1 | 1
6042 | 1 | 1
6043 | 1 | 1
6044 | 1 | 1
6045 | 1 | 1
6046 | 1 | 1
6047 | 1 | 1
6048 | 1 | 1
6049 | 1 | 1
6050 | 1 | 1
6051 | 1 | 1
6052 | 1 | 1
6053 | 1 | 1
6054 | 1 | 1
6055 | 1 | 1
6056 | 1 | 1
6057 | 1 | 1
6058 | 1 | 1
6059 | 1 | 1
6060 | 1 | 1
6061 | 1 | 1
6062 | 1 | 1
6063 | 1 | 1
6064 | 1 | 1
6065 | 1 | 1
6066 | 1 | 1
6067 | 1 | 1
6068 | 1 | 1
6069 | 1 | 1
6070 | 1 | 1
6071 | 1 | 1
6072 | 1 | 1
6073 | 1 | 1
6074 | 1 | 1
6075 | 1 | 1
6076 | 1 | 1
6077 | 1 | 1
6078 | 1 | 1
6079 | 1 | 1
6080 | 1 | 1
6081 | 1 | 1
6082 | 1 | 1
6083 | 1 | 1
6084 | 1 | 1
6085 | 1 | 1
6086 | 1 | 1
6087 | 1 | 1
6088 | 1 | 1
6089 | 1 | 1
6090 | 1 | 1
6091 | 1 | 1
6092 | 1 | 1
6093 | 1 | 1
6094 | 1 | 1
6095 | 1 | 1
6096 | 1 | 1
6097 | 1 | 1
6098 | 1 | 1
6099 | 1 | 1
6100 | 1 | 1
6101 | 1 | 1
6102 | 1 | 1
6103 | 1 | 1
6104 | 1 | 1
6105 | 1 | 1
6106 | 1 | 1
6107 | 1 | 1
6108 | 1 | 1
6109 | 1 | 1
6110 | 1 | 1
6111 | 1 | 1
6112 | 1 | 1
6113 | 1 | 1
6114 | 1 | 1
6115 | 1 | 1
6116 | 1 | 1
6117 | 1 | 1
6118 | 1 | 1
6119 | 1 | 1
6120 | 1 | 1
6121 | 1 | 1
6122 | 1 | 1
6123 | 1 | 1
6124 | 1 | 1
6125 | 1 | 1
6126 | 1 | 1
6127 | 1 | 1
6128 | 1 | 1
6129 | 1 | 1
6130 | 1 | 1
6131 | 1 | 1
6132 | 1 | 1
6133 | 1 | 1
6134 | 1 | 1
6135 | 1 | 1
6136 | 1 | 1
6137 | 1 | 1
6138 | 1 | 1
6139 | 1 | 1
6140 | 1 | 1
6141 | 1 | 1
6142 | 1 | 1
6143 | 1 | 1
6144 | 1 | 1
6145 | 1 | 1
6146 | 1 | 1
6147 | 1 | 1
6148 | 1 | 1
6149 | 1 | 1
6150 | 1 | 1
6151 | 1 | 1
6152 | 1 | 1
6153 | 1 | 1
6154 | 1 | 1
6155 | 1 | 1
6156 | 1 | 1
6157 | 1 | 1
6158 | 1 | 1
6159 | 1 | 1
6160 | 1 | 1
6161 | 1 | 1
6162 | 1 | 1
6163 | 1 | 1
6164 | 1 | 1
6165 | 1 | 1
6166 | 1 | 1
6167 | 1 | 1
6168 | 1 | 1
6169 | 1 | 1
6170 | 1 | 1
6171 | 1 | 1
6172 | 1 | 1
6173 | 1 | 1
6174 | 1 | 1
6175 | 1 | 1
6176 | 1 | 1
6177 | 1 | 1
6178 | 1 | 1
6179 | 1 | 1
6180 | 1 | 1
6181 | 1 | 1
6182 | 1 | 1
6183 | 1 | 1
6184 | 1 | 1
6185 | 1 | 1
6186 | 1 | 1
6187 | 1 | 1
6188 | 1 | 1
6189 | 1 | 1
6190 | 1 | 1
6191 | 1 | 1
6192 | 1 | 1
6193 | 1 | 1
6194 | 1 | 1
6195 | 1 | 1
6196 | 1 | 1
6197 | 1 | 1
6198 | 1 | 1
6199 | 1 | 1
6200 | 1 | 1
6201 | 1 | 1
6202 | 1 | 1
6203 | 1 | 1
6204 | 1 | 1
6205 | 1 | 1
6206 | 1 | 1
6207 | 1 | 1
6208 | 1 | 1
6209 | 1 | 1
6210 | 1 | 1
6211 | 1 | 1
6212 | 1 | 1
6213 | 1 | 1
6214 | 1 | 1
6215 | 1 | 1
6216 | 1 | 1
6217 | 1 | 1
6218 | 1 | 1
6219 | 1 | 1
6220 | 1 | 1
6221 | 1 | 1
6222 | 1 | 1
6223 | 1 | 1
6224 | 1 | 1
6225 | 1 | 1
6226 | 1 | 1
6227 | 1 | 1
6228 | 1 | 1
6229 | 1 | 1
6230 | 1 | 1
6231 | 1 | 1
6232 | 1 | 1
6233 | 1 | 1
6234 | 1 | 1
6235 | 1 | 1
6236 | 1 | 1
6237 | 1 | 1
6238 | 1 | 1
6239 | 1 | 1
6240 | 1 | 1
6241 | 1 | 1
6242 | 1 | 1
6243 | 1 | 1
6244 | 1 | 1
6245 | 1 | 1
6246 | 1 | 1
6247 | 1 | 1
6248 | 1 | 1
6249 | 1 | 1
6250 | 1 | 1
6251 | 1 | 1
6252 | 1 | 1
6253 | 1 | 1
6254 | 1 | 1
6255 | 1 | 1
6256 | 1 | 1
6257 | 1 | 1
6258 | 1 | 1
6259 | 1 | 1
6260 | 1 | 1
6261 | 1 | 1
6262 | 1 | 1
6263 | 1 | 1
6264 | 1 | 1
6265 | 1 | 1
6266 | 1 | 1
6267 | 1 | 1
6268 | 1 | 1
6269 | 1 | 1
6270 | 1 | 1
6271 | 1 | 1
6272 | 1 | 1
6273 | 1 | 1
6274 | 1 | 1
6275 | 1 | 1
6276 | 1 | 1
6277 | 1 | 1
6278 | 1 | 1
6279 | 1 | 1
6280 | 1 | 1
6281 | 1 | 1
6282 | 1 | 1
6283 | 1 | 1
6284 | 1 | 1
6285 | 1 | 1
6286 | 1 | 1
6287 | 1 | 1
6288 | 1 | 1
6289 | 1 | 1
6290 | 1 | 1
6291 | 1 | 1
6292 | 1 | 1
6293 | 1 | 1
6294 | 1 | 1
6295 | 1 | 1
6296 | 1 | 1
6297 | 1 | 1
6298 | 1 | 1
6299 | 1 | 1
6300 | 1 | 1
6301 | 1 | 1
6302 | 1 | 1
6303 | 1 | 1
6304 | 1 | 1
6305 | 1 | 1
6306 | 1 | 1
6307 | 1 | 1
6308 | 1 | 1
6309 | 1 | 1
6310 | 1 | 1
6311 | 1 | 1
6312 | 1 | 1
6313 | 1 | 1
6314 | 1 | 1
6315 | 1 | 1
6316 | 1 | 1
6317 | 1 | 1
6318 | 1 | 1
6319 | 1 | 1
6320 | 1 | 1
6321 | 1 | 1
6322 | 1 | 1
6323 | 1 | 1
6324 | 1 | 1
6325 | 1 | 1
6326 | 1 | 1
6327 | 1 | 1
6328 | 1 | 1
6329 | 1 | 1
6330 | 1 | 1
6331 | 1 | 1
6332 | 1 | 1
6333 | 1 | 1
6334 | 1 | 1
6335 | 1 | 1
6336 | 1 | 1
6337 | 1 | 1
6338 | 1 | 1
6339 | 1 | 1
6340 | 1 | 1
6341 | 1 | 1
6342 | 1 | 1
6343 | 1 | 1
6344 | 1 | 1
6345 | 1 | 1
6346 | 1 | 1
6347 | 1 | 1
6348 | 1 | 1
6349 | 1 | 1
6350 | 1 | 1
6351 | 1 | 1
6352 | 1 | 1
6353 | 1 | 1
6354 | 1 | 1
6355 | 1 | 1
6356 | 1 | 1
6357 | 1 | 1
6358 | 1 | 1
6359 | 1 | 1
6360 | 1 | 1
6361 | 1 | 1
6362 | 1 | 1
6363 | 1 | 1
6364 | 1 | 1
6365 | 1 | 1
6366 | 1 | 1
6367 | 1 | 1
6368 | 1 | 1
6369 | 1 | 1
6370 | 1 | 1
6371 | 1 | 1
6372 | 1 | 1
6373 | 1 | 1
6374 | 1 | 1
6375 | 1 | 1
6376 | 1 | 1
6377 | 1 | 1
6378 | 1 | 1
6379 | 1 | 1
6380 | 1 | 1
6381 | 1 | 1
6382 | 1 | 1
6383 | 1 | 1
6384 | 1 | 1
6385 | 1 | 1
6386 | 1 | 1
6387 | 1 | 1
6388 | 1 | 1
6389 | 1 | 1
6390 | 1 | 1
6391 | 1 | 1
6392 | 1 | 1
6393 | 1 | 1
6394 | 1 | 1
6395 | 1 | 1
6396 | 1 | 1
6397 | 1 | 1
6398 | 1 | 1
6399 | 1 | 1
6400 | 1 | 1
6401 | 1 | 1
6402 | 1 | 1
6403 | 1 | 1
6404 | 1 | 1
6405 | 1 | 1
6406 | 1 | 1
6407 | 1 | 1
6408 | 1 | 1
6409 | 1 | 1
6410 | 1 | 1
6411 | 1 | 1
6412 | 1 | 1
6413 | 1 | 1
6414 | 1 | 1
6415 | 1 | 1
6416 | 1 | 1
6417 | 1 | 1
6418 | 1 | 1
6419 | 1 | 1
6420 | 1 | 1
6421 | 1 | 1
6422 | 1 | 1
6423 | 1 | 1
6424 | 1 | 1
6425 | 1 | 1
6426 | 1 | 1
6427 | 1 | 1
6428 | 1 | 1
6429 | 1 | 1
6430 | 1 | 1
6431 | 1 | 1
6432 | 1 | 1
6433 | 1 | 1
6434 | 1 | 1
6435 | 1 | 1
6436 | 1 | 1
6437 | 1 | 1
6438 | 1 | 1
6439 | 1 | 1
6440 | 1 | 1
6441 | 1 | 1
6442 | 1 | 1
6443 | 1 | 1
6444 | 1 | 1
6445 | 1 | 1
6446 | 1 | 1
6447 | 1 | 1
6448 | 1 | 1
6449 | 1 | 1
6450 | 1 | 1
6451 | 1 | 1
6452 | 1 | 1
6453 | 1 | 1
6454 | 1 | 1
6455 | 1 | 1
6456 | 1 | 1
6457 | 1 | 1
6458 | 1 | 1
6459 | 1 | 1
6460 | 1 | 1
6461 | 1 | 1
6462 | 1 | 1
6463 | 1 | 1
6464 | 1 | 1
6465 | 1 | 1
6466 | 1 | 1
6467 | 1 | 1
6468 | 1 | 1
6469 | 1 | 1
6470 | 1 | 1
6471 | 1 | 1
6472 | 1 | 1
6473 | 1 | 1
6474 | 1 | 1
6475 | 1 | 1
6476 | 1 | 1
6477 | 1 | 1
6478 | 1 | 1
6479 | 1 | 1
6480 | 1 | 1
6481 | 1 | 1
6482 | 1 | 1
6483 | 1 | 1
6484 | 1 | 1
6485 | 1 | 1
6486 | 1 | 1
6487 | 1 | 1
6488 | 1 | 1
6489 | 1 | 1
6490 | 1 | 1
6491 | 1 | 1
6492 | 1 | 1
6493 | 1 | 1
6494 | 1 | 1
6495 | 1 | 1
6496 | 1 | 1
6497 | 1 | 1
6498 | 1 | 1
6499 | 1 | 1
6500 | 1 | 1
6501 | 1 | 1
6502 | 1 | 1
6503 | 1 | 1
6504 | 1 | 1
6505 | 1 | 1
6506 | 1 | 1
6507 | 1 | 1
6508 | 1 | 1
6509 | 1 | 1
6510 | 1 | 1
6511 | 1 | 1
6512 | 1 | 1
6513 | 1 | 1
6514 | 1 | 1
6515 | 1 | 1
6516 | 1 | 1
6517 | 1 | 1
6518 | 1 | 1
6519 | 1 | 1
6520 | 1 | 1
6521 | 1 | 1
6522 | 1 | 1
6523 | 1 | 1
6524 | 1 | 1
6525 | 1 | 1
6526 | 1 | 1
6527 | 1 | 1
6528 | 1 | 1
6529 | 1 | 1
6530 | 1 | 1
6531 | 1 | 1
6532 | 1 | 1
6533 | 1 | 1
6534 | 1 | 1
6535 | 1 | 1
6536 | 1 | 1
6537 | 1 | 1
6538 | 1 | 1
6539 | 1 | 1
6540 | 1 | 1
6541 | 1 | 1
6542 | 1 | 1
6543 | 1 | 1
6544 | 1 | 1
6545 | 1 | 1
6546 | 1 | 1
6547 | 1 | 1
6548 | 1 | 1
6549 | 1 | 1
6550 | 1 | 1
6551 | 1 | 1
6552 | 1 | 1
6553 | 1 | 1
6554 | 1 | 1
6555 | 1 | 1
6556 | 1 | 1
6557 | 1 | 1
6558 | 1 | 1
6559 | 1 | 1
6560 | 1 | 1
6561 | 1 | 1
6562 | 1 | 1
6563 | 1 | 1
6564 | 1 | 1
6565 | 1 | 1
6566 | 1 | 1
6567 | 1 | 1
6568 | 1 | 1
6569 | 1 | 1
6570 | 1 | 1
6571 | 1 | 1
6572 | 1 | 1
6573 | 1 | 1
6574 | 1 | 1
6575 | 1 | 1
6576 | 1 | 1
6577 | 1 | 1
6578 | 1 | 1
6579 | 1 | 1
6580 | 1 | 1
6581 | 1 | 1
6582 | 1 | 1
6583 | 1 | 1
6584 | 1 | 1
6585 | 1 | 1
6586 | 1 | 1
6587 | 1 | 1
6588 | 1 | 1
6589 | 1 | 1
6590 | 1 | 1
6591 | 1 | 1
6592 | 1 | 1
6593 | 1 | 1
6594 | 1 | 1
6595 | 1 | 1
6596 | 1 | 1
6597 | 1 | 1
6598 | 1 | 1
6599 | 1 | 1
6600 | 1 | 1
6601 | 1 | 1
6602 | 1 | 1
6603 | 1 | 1
6604 | 1 | 1
6605 | 1 | 1
6606 | 1 | 1
6607 | 1 | 1
6608 | 1 | 1
6609 | 1 | 1
6610 | 1 | 1
6611 | 1 | 1
6612 | 1 | 1
6613 | 1 | 1
6614 | 1 | 1
6615 | 1 | 1
6616 | 1 | 1
6617 | 1 | 1
6618 | 1 | 1
6619 | 1 | 1
6620 | 1 | 1
6621 | 1 | 1
6622 | 1 | 1
6623 | 1 | 1
6624 | 1 | 1
6625 | 1 | 1
6626 | 1 | 1
6627 | 1 | 1
6628 | 1 | 1
6629 | 1 | 1
6630 | 1 | 1
6631 | 1 | 1
6632 | 1 | 1
6633 | 1 | 1
6634 | 1 | 1
6635 | 1 | 1
6636 | 1 | 1
6637 | 1 | 1
6638 | 1 | 1
6639 | 1 | 1
6640 | 1 | 1
6641 | 1 | 1
6642 | 1 | 1
6643 | 1 | 1
6644 | 1 | 1
6645 | 1 | 1
6646 | 1 | 1
6647 | 1 | 1
6648 | 1 | 1
6649 | 1 | 1
6650 | 1 | 1
6651 | 1 | 1
6652 | 1 | 1
6653 | 1 | 1
6654 | 1 | 1
6655 | 1 | 1
6656 | 1 | 1
6657 | 1 | 1
6658 | 1 | 1
6659 | 1 | 1
6660 | 1 | 1
6661 | 1 | 1
6662 | 1 | 1
6663 | 1 | 1
6664 | 1 | 1
6665 | 1 | 1
6666 | 1 | 1
6667 | 1 | 1
6668 | 1 | 1
6669 | 1 | 1
6670 | 1 | 1
6671 | 1 | 1
6672 | 1 | 1
6673 | 1 | 1
6674 | 1 | 1
6675 | 1 | 1
6676 | 1 | 1
6677 | 1 | 1
6678 | 1 | 1
6679 | 1 | 1
6680 | 1 | 1
6681 | 1 | 1
6682 | 1 | 1
6683 | 1 | 1
6684 | 1 | 1
6685 | 1 | 1
6686 | 1 | 1
6687 | 1 | 1
6688 | 1 | 1
6689 | 1 | 1
6690 | 1 | 1
6691 | 1 | 1
6692 | 1 | 1
6693 | 1 | 1
6694 | 1 | 1
6695 | 1 | 1
6696 | 1 | 1
6697 | 1 | 1
6698 | 1 | 1
6699 | 1 | 1
6700 | 1 | 1
6701 | 1 | 1
6702 | 1 | 1
6703 | 1 | 1
6704 | 1 | 1
6705 | 1 | 1
6706 | 1 | 1
6707 | 1 | 1
6708 | 1 | 1
6709 | 1 | 1
6710 | 1 | 1
6711 | 1 | 1
6712 | 1 | 1
6713 | 1 | 1
6714 | 1 | 1
6715 | 1 | 1
6716 | 1 | 1
6717 | 1 | 1
6718 | 1 | 1
6719 | 1 | 1
6720 | 1 | 1
6721 | 1 | 1
6722 | 1 | 1
6723 | 1 | 1
6724 | 1 | 1
6725 | 1 | 1
6726 | 1 | 1
6727 | 1 | 1
6728 | 1 | 1
6729 | 1 | 1
6730 | 1 | 1
6731 | 1 | 1
6732 | 1 | 1
6733 | 1 | 1
6734 | 1 | 1
6735 | 1 | 1
6736 | 1 | 1
6737 | 1 | 1
6738 | 1 | 1
6739 | 1 | 1
6740 | 1 | 1
6741 | 1 | 1
6742 | 1 | 1
6743 | 1 | 1
6744 | 1 | 1
6745 | 1 | 1
6746 | 1 | 1
6747 | 1 | 1
6748 | 1 | 1
6749 | 1 | 1
6750 | 1 | 1
6751 | 1 | 1
6752 | 1 | 1
6753 | 1 | 1
6754 | 1 | 1
6755 | 1 | 1
6756 | 1 | 1
6757 | 1 | 1
6758 | 1 | 1
6759 | 1 | 1
6760 | 1 | 1
6761 | 1 | 1
6762 | 1 | 1
6763 | 1 | 1
6764 | 1 | 1
6765 | 1 | 1
6766 | 1 | 1
6767 | 1 | 1
6768 | 1 | 1
6769 | 1 | 1
6770 | 1 | 1
6771 | 1 | 1
6772 | 1 | 1
6773 | 1 | 1
6774 | 1 | 1
6775 | 1 | 1
6776 | 1 | 1
6777 | 1 | 1
6778 | 1 | 1
6779 | 1 | 1
6780 | 1 | 1
6781 | 1 | 1
6782 | 1 | 1
6783 | 1 | 1
6784 | 1 | 1
6785 | 1 | 1
6786 | 1 | 1
6787 | 1 | 1
6788 | 1 | 1
6789 | 1 | 1
6790 | 1 | 1
6791 | 1 | 1
6792 | 1 | 1
6793 | 1 | 1
6794 | 1 | 1
6795 | 1 | 1
6796 | 1 | 1
6797 | 1 | 1
6798 | 1 | 1
6799 | 1 | 1
6800 | 1 | 1
6801 | 1 | 1
6802 | 1 | 1
6803 | 1 | 1
6804 | 1 | 1
6805 | 1 | 1
6806 | 1 | 1
6807 | 1 | 1
6808 | 1 | 1
6809 | 1 | 1
6810 | 1 | 1
6811 | 1 | 1
6812 | 1 | 1
6813 | 1 | 1
6814 | 1 | 1
6815 | 1 | 1
6816 | 1 | 1
6817 | 1 | 1
6818 | 1 | 1
6819 | 1 | 1
6820 | 1 | 1
6821 | 1 | 1
6822 | 1 | 1
6823 | 1 | 1
6824 | 1 | 1
6825 | 1 | 1
6826 | 1 | 1
6827 | 1 | 1
6828 | 1 | 1
6829 | 1 | 1
6830 | 1 | 1
6831 | 1 | 1
6832 | 1 | 1
6833 | 1 | 1
6834 | 1 | 1
6835 | 1 | 1
6836 | 1 | 1
6837 | 1 | 1
6838 | 1 | 1
6839 | 1 | 1
6840 | 1 | 1
6841 | 1 | 1
6842 | 1 | 1
6843 | 1 | 1
6844 | 1 | 1
6845 | 1 | 1
6846 | 1 | 1
6847 | 1 | 1
6848 | 1 | 1
6849 | 1 | 1
6850 | 1 | 1
6851 | 1 | 1
6852 | 1 | 1
6853 | 1 | 1
6854 | 1 | 1
6855 | 1 | 1
6856 | 1 | 1
6857 | 1 | 1
6858 | 1 | 1
6859 | 1 | 1
6860 | 1 | 1
6861 | 1 | 1
6862 | 1 | 1
6863 | 1 | 1
6864 | 1 | 1
6865 | 1 | 1
6866 | 1 | 1
6867 | 1 | 1
6868 | 1 | 1
6869 | 1 | 1
6870 | 1 | 1
6871 | 1 | 1
6872 | 1 | 1
6873 | 1 | 1
6874 | 1 | 1
6875 | 1 | 1
6876 | 1 | 1
6877 | 1 | 1
6878 | 1 | 1
6879 | 1 | 1
6880 | 1 | 1
6881 | 1 | 1
6882 | 1 | 1
6883 | 1 | 1
6884 | 1 | 1
6885 | 1 | 1
6886 | 1 | 1
6887 | 1 | 1
6888 | 1 | 1
6889 | 1 | 1
6890 | 1 | 1
6891 | 1 | 1
6892 | 1 | 1
6893 | 1 | 1
6894 | 1 | 1
6895 | 1 | 1
6896 | 1 | 1
6897 | 1 | 1
6898 | 1 | 1
6899 | 1 | 1
6900 | 1 | 1
6901 | 1 | 1
6902 | 1 | 1
6903 | 1 | 1
6904 | 1 | 1
6905 | 1 | 1
6906 | 1 | 1
6907 | 1 | 1
6908 | 1 | 1
6909 | 1 | 1
6910 | 1 | 1
6911 | 1 | 1
6912 | 1 | 1
6913 | 1 | 1
6914 | 1 | 1
6915 | 1 | 1
6916 | 1 | 1
6917 | 1 | 1
6918 | 1 | 1
6919 | 1 | 1
6920 | 1 | 1
6921 | 1 | 1
6922 | 1 | 1
6923 | 1 | 1
6924 | 1 | 1
6925 | 1 | 1
6926 | 1 | 1
6927 | 1 | 1
6928 | 1 | 1
6929 | 1 | 1
6930 | 1 | 1
6931 | 1 | 1
6932 | 1 | 1
6933 | 1 | 1
6934 | 1 | 1
6935 | 1 | 1
6936 | 1 | 1
6937 | 1 | 1
6938 | 1 | 1
6939 | 1 | 1
6940 | 1 | 1
6941 | 1 | 1
6942 | 1 | 1
6943 | 1 | 1
6944 | 1 | 1
6945 | 1 | 1
6946 | 1 | 1
6947 | 1 | 1
6948 | 1 | 1
6949 | 1 | 1
6950 | 1 | 1
6951 | 1 | 1
6952 | 1 | 1
6953 | 1 | 1
6954 | 1 | 1
6955 | 1 | 1
6956 | 1 | 1
6957 | 1 | 1
6958 | 1 | 1
6959 | 1 | 1
6960 | 1 | 1
6961 | 1 | 1
6962 | 1 | 1
6963 | 1 | 1
6964 | 1 | 1
6965 | 1 | 1
6966 | 1 | 1
6967 | 1 | 1
6968 | 1 | 1
6969 | 1 | 1
6970 | 1 | 1
6971 | 1 | 1
6972 | 1 | 1
6973 | 1 | 1
6974 | 1 | 1
6975 | 1 | 1
6976 | 1 | 1
6977 | 1 | 1
6978 | 1 | 1
6979 | 1 | 1
6980 | 1 | 1
6981 | 1 | 1
6982 | 1 | 1
6983 | 1 | 1
6984 | 1 | 1
6985 | 1 | 1
6986 | 1 | 1
6987 | 1 | 1
6988 | 1 | 1
6989 | 1 | 1
6990 | 1 | 1
6991 | 1 | 1
6992 | 1 | 1
6993 | 1 | 1
6994 | 1 | 1
6995 | 1 | 1
6996 | 1 | 1
6997 | 1 | 1
6998 | 1 | 1
6999 | 1 | 1
7000 | 1 | 1
7001 | 1 | 1
7002 | 1 | 1
7003 | 1 | 1
7004 | 1 | 1
7005 | 1 | 1
7006 | 1 | 1
7007 | 1 | 1
7008 | 1 | 1
7009 | 1 | 1
7010 | 1 | 1
7011 | 1 | 1
7012 | 1 | 1
7013 | 1 | 1
7014 | 1 | 1
7015 | 1 | 1
7016 | 1 | 1
7017 | 1 | 1
7018 | 1 | 1
7019 | 1 | 1
7020 | 1 | 1
7021 | 1 | 1
7022 | 1 | 1
7023 | 1 | 1
7024 | 1 | 1
7025 | 1 | 1
7026 | 1 | 1
7027 | 1 | 1
7028 | 1 | 1
7029 | 1 | 1
7030 | 1 | 1
7031 | 1 | 1
7032 | 1 | 1
7033 | 1 | 1
7034 | 1 | 1
7035 | 1 | 1
7036 | 1 | 1
7037 | 1 | 1
7038 | 1 | 1
7039 | 1 | 1
7040 | 1 | 1
7041 | 1 | 1
7042 | 1 | 1
7043 | 1 | 1
7044 | 1 | 1
7045 | 1 | 1
7046 | 1 | 1
7047 | 1 | 1
7048 | 1 | 1
7049 | 1 | 1
7050 | 1 | 1
7051 | 1 | 1
7052 | 1 | 1
7053 | 1 | 1
7054 | 1 | 1
7055 | 1 | 1
7056 | 1 | 1
7057 | 1 | 1
7058 | 1 | 1
7059 | 1 | 1
7060 | 1 | 1
7061 | 1 | 1
7062 | 1 | 1
7063 | 1 | 1
7064 | 1 | 1
7065 | 1 | 1
7066 | 1 | 1
7067 | 1 | 1
7068 | 1 | 1
7069 | 1 | 1
7070 | 1 | 1
7071 | 1 | 1
7072 | 1 | 1
7073 | 1 | 1
7074 | 1 | 1
7075 | 1 | 1
7076 | 1 | 1
7077 | 1 | 1
7078 | 1 | 1
7079 | 1 | 1
7080 | 1 | 1
7081 | 1 | 1
7082 | 1 | 1
7083 | 1 | 1
7084 | 1 | 1
7085 | 1 | 1
7086 | 1 | 1
7087 | 1 | 1
7088 | 1 | 1
7089 | 1 | 1
7090 | 1 | 1
7091 | 1 | 1
7092 | 1 | 1
7093 | 1 | 1
7094 | 1 | 1
7095 | 1 | 1
7096 | 1 | 1
7097 | 1 | 1
7098 | 1 | 1
7099 | 1 | 1
7100 | 1 | 1
7101 | 1 | 1
7102 | 1 | 1
7103 | 1 | 1
7104 | 1 | 1
7105 | 1 | 1
7106 | 1 | 1
7107 | 1 | 1
7108 | 1 | 1
7109 | 1 | 1
7110 | 1 | 1
7111 | 1 | 1
7112 | 1 | 1
7113 | 1 | 1
7114 | 1 | 1
7115 | 1 | 1
7116 | 1 | 1
7117 | 1 | 1
7118 | 1 | 1
7119 | 1 | 1
7120 | 1 | 1
7121 | 1 | 1
7122 | 1 | 1
7123 | 1 | 1
7124 | 1 | 1
7125 | 1 | 1
7126 | 1 | 1
7127 | 1 | 1
7128 | 1 | 1
7129 | 1 | 1
7130 | 1 | 1
7131 | 1 | 1
7132 | 1 | 1
7133 | 1 | 1
7134 | 1 | 1
7135 | 1 | 1
7136 | 1 | 1
7137 | 1 | 1
7138 | 1 | 1
7139 | 1 | 1
7140 | 1 | 1
7141 | 1 | 1
7142 | 1 | 1
7143 | 1 | 1
7144 | 1 | 1
7145 | 1 | 1
7146 | 1 | 1
7147 | 1 | 1
7148 | 1 | 1
7149 | 1 | 1
7150 | 1 | 1
7151 | 1 | 1
7152 | 1 | 1
7153 | 1 | 1
7154 | 1 | 1
7155 | 1 | 1
7156 | 1 | 1
7157 | 1 | 1
7158 | 1 | 1
7159 | 1 | 1
7160 | 1 | 1
7161 | 1 | 1
7162 | 1 | 1
7163 | 1 | 1
7164 | 1 | 1
7165 | 1 | 1
7166 | 1 | 1
7167 | 1 | 1
7168 | 1 | 1
7169 | 1 | 1
7170 | 1 | 1
7171 | 1 | 1
7172 | 1 | 1
7173 | 1 | 1
7174 | 1 | 1
7175 | 1 | 1
7176 | 1 | 1
7177 | 1 | 1
7178 | 1 | 1
7179 | 1 | 1
7180 | 1 | 1
7181 | 1 | 1
7182 | 1 | 1
7183 | 1 | 1
7184 | 1 | 1
7185 | 1 | 1
7186 | 1 | 1
7187 | 1 | 1
7188 | 1 | 1
7189 | 1 | 1
7190 | 1 | 1
7191 | 1 | 1
7192 | 1 | 1
7193 | 1 | 1
7194 | 1 | 1
7195 | 1 | 1
7196 | 1 | 1
7197 | 1 | 1
7198 | 1 | 1
7199 | 1 | 1
7200 | 1 | 1
7201 | 1 | 1
7202 | 1 | 1
7203 | 1 | 1
7204 | 1 | 1
7205 | 1 | 1
7206 | 1 | 1
7207 | 1 | 1
7208 | 1 | 1
7209 | 1 | 1
7210 | 1 | 1
7211 | 1 | 1
7212 | 1 | 1
7213 | 1 | 1
7214 | 1 | 1
7215 | 1 | 1
7216 | 1 | 1
7217 | 1 | 1
7218 | 1 | 1
7219 | 1 | 1
7220 | 1 | 1
7221 | 1 | 1
7222 | 1 | 1
7223 | 1 | 1
7224 | 1 | 1
7225 | 1 | 1
7226 | 1 | 1
7227 | 1 | 1
7228 | 1 | 1
7229 | 1 | 1
7230 | 1 | 1
7231 | 1 | 1
7232 | 1 | 1
7233 | 1 | 1
7234 | 1 | 1
7235 | 1 | 1
7236 | 1 | 1
7237 | 1 | 1
7238 | 1 | 1
7239 | 1 | 1
7240 | 1 | 1
7241 | 1 | 1
7242 | 1 | 1
7243 | 1 | 1
7244 | 1 | 1
7245 | 1 | 1
7246 | 1 | 1
7247 | 1 | 1
7248 | 1 | 1
7249 | 1 | 1
7250 | 1 | 1
7251 | 1 | 1
7252 | 1 | 1
7253 | 1 | 1
7254 | 1 | 1
7255 | 1 | 1
7256 | 1 | 1
7257 | 1 | 1
7258 | 1 | 1
7259 | 1 | 1
7260 | 1 | 1
7261 | 1 | 1
7262 | 1 | 1
7263 | 1 | 1
7264 | 1 | 1
7265 | 1 | 1
7266 | 1 | 1
7267 | 1 | 1
7268 | 1 | 1
7269 | 1 | 1
7270 | 1 | 1
7271 | 1 | 1
7272 | 1 | 1
7273 | 1 | 1
7274 | 1 | 1
7275 | 1 | 1
7276 | 1 | 1
7277 | 1 | 1
7278 | 1 | 1
7279 | 1 | 1
7280 | 1 | 1
7281 | 1 | 1
7282 | 1 | 1
7283 | 1 | 1
7284 | 1 | 1
7285 | 1 | 1
7286 | 1 | 1
7287 | 1 | 1
7288 | 1 | 1
7289 | 1 | 1
7290 | 1 | 1
7291 | 1 | 1
7292 | 1 | 1
7293 | 1 | 1
7294 | 1 | 1
7295 | 1 | 1
7296 | 1 | 1
7297 | 1 | 1
7298 | 1 | 1
7299 | 1 | 1
7300 | 1 | 1
7301 | 1 | 1
7302 | 1 | 1
7303 | 1 | 1
7304 | 1 | 1
7305 | 1 | 1
7306 | 1 | 1
7307 | 1 | 1
7308 | 1 | 1
7309 | 1 | 1
7310 | 1 | 1
7311 | 1 | 1
7312 | 1 | 1
7313 | 1 | 1
7314 | 1 | 1
7315 | 1 | 1
7316 | 1 | 1
7317 | 1 | 1
7318 | 1 | 1
7319 | 1 | 1
7320 | 1 | 1
7321 | 1 | 1
7322 | 1 | 1
7323 | 1 | 1
7324 | 1 | 1
7325 | 1 | 1
7326 | 1 | 1
7327 | 1 | 1
7328 | 1 | 1
7329 | 1 | 1
7330 | 1 | 1
7331 | 1 | 1
7332 | 1 | 1
7333 | 1 | 1
7334 | 1 | 1
7335 | 1 | 1
7336 | 1 | 1
7337 | 1 | 1
7338 | 1 | 1
7339 | 1 | 1
7340 | 1 | 1
7341 | 1 | 1
7342 | 1 | 1
7343 | 1 | 1
7344 | 1 | 1
7345 | 1 | 1
7346 | 1 | 1
7347 | 1 | 1
7348 | 1 | 1
7349 | 1 | 1
7350 | 1 | 1
7351 | 1 | 1
7352 | 1 | 1
7353 | 1 | 1
7354 | 1 | 1
7355 | 1 | 1
7356 | 1 | 1
7357 | 1 | 1
7358 | 1 | 1
7359 | 1 | 1
7360 | 1 | 1
7361 | 1 | 1
7362 | 1 | 1
7363 | 1 | 1
7364 | 1 | 1
7365 | 1 | 1
7366 | 1 | 1
7367 | 1 | 1
7368 | 1 | 1
7369 | 1 | 1
7370 | 1 | 1
7371 | 1 | 1
7372 | 1 | 1
7373 | 1 | 1
7374 | 1 | 1
7375 | 1 | 1
7376 | 1 | 1
7377 | 1 | 1
7378 | 1 | 1
7379 | 1 | 1
7380 | 1 | 1
7381 | 1 | 1
7382 | 1 | 1
7383 | 1 | 1
7384 | 1 | 1
7385 | 1 | 1
7386 | 1 | 1
7387 | 1 | 1
7388 | 1 | 1
7389 | 1 | 1
7390 | 1 | 1
7391 | 1 | 1
7392 | 1 | 1
7393 | 1 | 1
7394 | 1 | 1
7395 | 1 | 1
7396 | 1 | 1
7397 | 1 | 1
7398 | 1 | 1
7399 | 1 | 1
7400 | 1 | 1
7401 | 1 | 1
7402 | 1 | 1
7403 | 1 | 1
7404 | 1 | 1
7405 | 1 | 1
7406 | 1 | 1
7407 | 1 | 1
7408 | 1 | 1
7409 | 1 | 1
7410 | 1 | 1
7411 | 1 | 1
7412 | 1 | 1
7413 | 1 | 1
7414 | 1 | 1
7415 | 1 | 1
7416 | 1 | 1
7417 | 1 | 1
7418 | 1 | 1
7419 | 1 | 1
7420 | 1 | 1
7421 | 1 | 1
7422 | 1 | 1
7423 | 1 | 1
7424 | 1 | 1
7425 | 1 | 1
7426 | 1 | 1
7427 | 1 | 1
7428 | 1 | 1
7429 | 1 | 1
7430 | 1 | 1
7431 | 1 | 1
7432 | 1 | 1
7433 | 1 | 1
7434 | 1 | 1
7435 | 1 | 1
7436 | 1 | 1
7437 | 1 | 1
7438 | 1 | 1
7439 | 1 | 1
7440 | 1 | 1
7441 | 1 | 1
7442 | 1 | 1
7443 | 1 | 1
7444 | 1 | 1
7445 | 1 | 1
7446 | 1 | 1
7447 | 1 | 1
7448 | 1 | 1
7449 | 1 | 1
7450 | 1 | 1
7451 | 1 | 1
7452 | 1 | 1
7453 | 1 | 1
7454 | 1 | 1
7455 | 1 | 1
7456 | 1 | 1
7457 | 1 | 1
7458 | 1 | 1
7459 | 1 | 1
7460 | 1 | 1
7461 | 1 | 1
7462 | 1 | 1
7463 | 1 | 1
7464 | 1 | 1
7465 | 1 | 1
7466 | 1 | 1
7467 | 1 | 1
7468 | 1 | 1
7469 | 1 | 1
7470 | 1 | 1
7471 | 1 | 1
7472 | 1 | 1
7473 | 1 | 1
7474 | 1 | 1
7475 | 1 | 1
7476 | 1 | 1
7477 | 1 | 1
7478 | 1 | 1
7479 | 1 | 1
7480 | 1 | 1
7481 | 1 | 1
7482 | 1 | 1
7483 | 1 | 1
7484 | 1 | 1
7485 | 1 | 1
7486 | 1 | 1
7487 | 1 | 1
7488 | 1 | 1
7489 | 1 | 1
7490 | 1 | 1
7491 | 1 | 1
7492 | 1 | 1
7493 | 1 | 1
7494 | 1 | 1
7495 | 1 | 1
7496 | 1 | 1
7497 | 1 | 1
7498 | 1 | 1
7499 | 1 | 1
7500 | 1 | 1
7501 | 1 | 1
7502 | 1 | 1
7503 | 1 | 1
7504 | 1 | 1
7505 | 1 | 1
7506 | 1 | 1
7507 | 1 | 1
7508 | 1 | 1
7509 | 1 | 1
7510 | 1 | 1
7511 | 1 | 1
7512 | 1 | 1
7513 | 1 | 1
7514 | 1 | 1
7515 | 1 | 1
7516 | 1 | 1
7517 | 1 | 1
7518 | 1 | 1
7519 | 1 | 1
7520 | 1 | 1
7521 | 1 | 1
7522 | 1 | 1
7523 | 1 | 1
7524 | 1 | 1
7525 | 1 | 1
7526 | 1 | 1
7527 | 1 | 1
7528 | 1 | 1
7529 | 1 | 1
7530 | 1 | 1
7531 | 1 | 1
7532 | 1 | 1
7533 | 1 | 1
7534 | 1 | 1
7535 | 1 | 1
7536 | 1 | 1
7537 | 1 | 1
7538 | 1 | 1
7539 | 1 | 1
7540 | 1 | 1
7541 | 1 | 1
7542 | 1 | 1
7543 | 1 | 1
7544 | 1 | 1
7545 | 1 | 1
7546 | 1 | 1
7547 | 1 | 1
7548 | 1 | 1
7549 | 1 | 1
7550 | 1 | 1
7551 | 1 | 1
7552 | 1 | 1
7553 | 1 | 1
7554 | 1 | 1
7555 | 1 | 1
7556 | 1 | 1
7557 | 1 | 1
7558 | 1 | 1
7559 | 1 | 1
7560 | 1 | 1
7561 | 1 | 1
7562 | 1 | 1
7563 | 1 | 1
7564 | 1 | 1
7565 | 1 | 1
7566 | 1 | 1
7567 | 1 | 1
7568 | 1 | 1
7569 | 1 | 1
7570 | 1 | 1
7571 | 1 | 1
7572 | 1 | 1
7573 | 1 | 1
7574 | 1 | 1
7575 | 1 | 1
7576 | 1 | 1
7577 | 1 | 1
7578 | 1 | 1
7579 | 1 | 1
7580 | 1 | 1
7581 | 1 | 1
7582 | 1 | 1
7583 | 1 | 1
7584 | 1 | 1
7585 | 1 | 1
7586 | 1 | 1
7587 | 1 | 1
7588 | 1 | 1
7589 | 1 | 1
7590 | 1 | 1
7591 | 1 | 1
7592 | 1 | 1
7593 | 1 | 1
7594 | 1 | 1
7595 | 1 | 1
7596 | 1 | 1
7597 | 1 | 1
7598 | 1 | 1
7599 | 1 | 1
7600 | 1 | 1
7601 | 1 | 1
7602 | 1 | 1
7603 | 1 | 1
7604 | 1 | 1
7605 | 1 | 1
7606 | 1 | 1
7607 | 1 | 1
7608 | 1 | 1
7609 | 1 | 1
7610 | 1 | 1
7611 | 1 | 1
7612 | 1 | 1
7613 | 1 | 1
7614 | 1 | 1
7615 | 1 | 1
7616 | 1 | 1
7617 | 1 | 1
7618 | 1 | 1
7619 | 1 | 1
7620 | 1 | 1
7621 | 1 | 1
7622 | 1 | 1
7623 | 1 | 1
7624 | 1 | 1
7625 | 1 | 1
7626 | 1 | 1
7627 | 1 | 1
7628 | 1 | 1
7629 | 1 | 1
7630 | 1 | 1
7631 | 1 | 1
7632 | 1 | 1
7633 | 1 | 1
7634 | 1 | 1
7635 | 1 | 1
7636 | 1 | 1
7637 | 1 | 1
7638 | 1 | 1
7639 | 1 | 1
7640 | 1 | 1
7641 | 1 | 1
7642 | 1 | 1
7643 | 1 | 1
7644 | 1 | 1
7645 | 1 | 1
7646 | 1 | 1
7647 | 1 | 1
7648 | 1 | 1
7649 | 1 | 1
7650 | 1 | 1
7651 | 1 | 1
7652 | 1 | 1
7653 | 1 | 1
7654 | 1 | 1
7655 | 1 | 1
7656 | 1 | 1
7657 | 1 | 1
7658 | 1 | 1
7659 | 1 | 1
7660 | 1 | 1
7661 | 1 | 1
7662 | 1 | 1
7663 | 1 | 1
7664 | 1 | 1
7665 | 1 | 1
7666 | 1 | 1
7667 | 1 | 1
7668 | 1 | 1
7669 | 1 | 1
7670 | 1 | 1
7671 | 1 | 1
7672 | 1 | 1
7673 | 1 | 1
7674 | 1 | 1
7675 | 1 | 1
7676 | 1 | 1
7677 | 1 | 1
7678 | 1 | 1
7679 | 1 | 1
7680 | 1 | 1
7681 | 1 | 1
7682 | 1 | 1
7683 | 1 | 1
7684 | 1 | 1
7685 | 1 | 1
7686 | 1 | 1
7687 | 1 | 1
7688 | 1 | 1
7689 | 1 | 1
7690 | 1 | 1
7691 | 1 | 1
7692 | 1 | 1
7693 | 1 | 1
7694 | 1 | 1
7695 | 1 | 1
7696 | 1 | 1
7697 | 1 | 1
7698 | 1 | 1
7699 | 1 | 1
7700 | 1 | 1
7701 | 1 | 1
7702 | 1 | 1
7703 | 1 | 1
7704 | 1 | 1
7705 | 1 | 1
7706 | 1 | 1
7707 | 1 | 1
7708 | 1 | 1
7709 | 1 | 1
7710 | 1 | 1
7711 | 1 | 1
7712 | 1 | 1
7713 | 1 | 1
7714 | 1 | 1
7715 | 1 | 1
7716 | 1 | 1
7717 | 1 | 1
7718 | 1 | 1
7719 | 1 | 1
7720 | 1 | 1
7721 | 1 | 1
7722 | 1 | 1
7723 | 1 | 1
7724 | 1 | 1
7725 | 1 | 1
7726 | 1 | 1
7727 | 1 | 1
7728 | 1 | 1
7729 | 1 | 1
7730 | 1 | 1
7731 | 1 | 1
7732 | 1 | 1
7733 | 1 | 1
7734 | 1 | 1
7735 | 1 | 1
7736 | 1 | 1
7737 | 1 | 1
7738 | 1 | 1
7739 | 1 | 1
7740 | 1 | 1
7741 | 1 | 1
7742 | 1 | 1
7743 | 1 | 1
7744 | 1 | 1
7745 | 1 | 1
7746 | 1 | 1
7747 | 1 | 1
7748 | 1 | 1
7749 | 1 | 1
7750 | 1 | 1
7751 | 1 | 1
7752 | 1 | 1
7753 | 1 | 1
7754 | 1 | 1
7755 | 1 | 1
7756 | 1 | 1
7757 | 1 | 1
7758 | 1 | 1
7759 | 1 | 1
7760 | 1 | 1
7761 | 1 | 1
7762 | 1 | 1
7763 | 1 | 1
7764 | 1 | 1
7765 | 1 | 1
7766 | 1 | 1
7767 | 1 | 1
7768 | 1 | 1
7769 | 1 | 1
7770 | 1 | 1
7771 | 1 | 1
7772 | 1 | 1
7773 | 1 | 1
7774 | 1 | 1
7775 | 1 | 1
7776 | 1 | 1
7777 | 1 | 1
7778 | 1 | 1
7779 | 1 | 1
7780 | 1 | 1
7781 | 1 | 1
7782 | 1 | 1
7783 | 1 | 1
7784 | 1 | 1
7785 | 1 | 1
7786 | 1 | 1
7787 | 1 | 1
7788 | 1 | 1
7789 | 1 | 1
7790 | 1 | 1
7791 | 1 | 1
7792 | 1 | 1
7793 | 1 | 1
7794 | 1 | 1
7795 | 1 | 1
7796 | 1 | 1
7797 | 1 | 1
7798 | 1 | 1
7799 | 1 | 1
7800 | 1 | 1
7801 | 1 | 1
7802 | 1 | 1
7803 | 1 | 1
7804 | 1 | 1
7805 | 1 | 1
7806 | 1 | 1
7807 | 1 | 1
7808 | 1 | 1
7809 | 1 | 1
7810 | 1 | 1
7811 | 1 | 1
7812 | 1 | 1
7813 | 1 | 1
7814 | 1 | 1
7815 | 1 | 1
7816 | 1 | 1
7817 | 1 | 1
7818 | 1 | 1
7819 | 1 | 1
7820 | 1 | 1
7821 | 1 | 1
7822 | 1 | 1
7823 | 1 | 1
7824 | 1 | 1
7825 | 1 | 1
7826 | 1 | 1
7827 | 1 | 1
7828 | 1 | 1
7829 | 1 | 1
7830 | 1 | 1
7831 | 1 | 1
7832 | 1 | 1
7833 | 1 | 1
7834 | 1 | 1
7835 | 1 | 1
7836 | 1 | 1
7837 | 1 | 1
7838 | 1 | 1
7839 | 1 | 1
7840 | 1 | 1
7841 | 1 | 1
7842 | 1 | 1
7843 | 1 | 1
7844 | 1 | 1
7845 | 1 | 1
7846 | 1 | 1
7847 | 1 | 1
7848 | 1 | 1
7849 | 1 | 1
7850 | 1 | 1
7851 | 1 | 1
7852 | 1 | 1
7853 | 1 | 1
7854 | 1 | 1
7855 | 1 | 1
7856 | 1 | 1
7857 | 1 | 1
7858 | 1 | 1
7859 | 1 | 1
7860 | 1 | 1
7861 | 1 | 1
7862 | 1 | 1
7863 | 1 | 1
7864 | 1 | 1
7865 | 1 | 1
7866 | 1 | 1
7867 | 1 | 1
7868 | 1 | 1
7869 | 1 | 1
7870 | 1 | 1
7871 | 1 | 1
7872 | 1 | 1
7873 | 1 | 1
7874 | 1 | 1
7875 | 1 | 1
7876 | 1 | 1
7877 | 1 | 1
7878 | 1 | 1
7879 | 1 | 1
7880 | 1 | 1
7881 | 1 | 1
7882 | 1 | 1
7883 | 1 | 1
7884 | 1 | 1
7885 | 1 | 1
7886 | 1 | 1
7887 | 1 | 1
7888 | 1 | 1
7889 | 1 | 1
7890 | 1 | 1
7891 | 1 | 1
7892 | 1 | 1
7893 | 1 | 1
7894 | 1 | 1
7895 | 1 | 1
7896 | 1 | 1
7897 | 1 | 1
7898 | 1 | 1
7899 | 1 | 1
7900 | 1 | 1
7901 | 1 | 1
7902 | 1 | 1
7903 | 1 | 1
7904 | 1 | 1
7905 | 1 | 1
7906 | 1 | 1
7907 | 1 | 1
7908 | 1 | 1
7909 | 1 | 1
7910 | 1 | 1
7911 | 1 | 1
7912 | 1 | 1
7913 | 1 | 1
7914 | 1 | 1
7915 | 1 | 1
7916 | 1 | 1
7917 | 1 | 1
7918 | 1 | 1
7919 | 1 | 1
7920 | 1 | 1
7921 | 1 | 1
7922 | 1 | 1
7923 | 1 | 1
7924 | 1 | 1
7925 | 1 | 1
7926 | 1 | 1
7927 | 1 | 1
7928 | 1 | 1
7929 | 1 | 1
7930 | 1 | 1
7931 | 1 | 1
7932 | 1 | 1
7933 | 1 | 1
7934 | 1 | 1
7935 | 1 | 1
7936 | 1 | 1
7937 | 1 | 1
7938 | 1 | 1
7939 | 1 | 1
7940 | 1 | 1
7941 | 1 | 1
7942 | 1 | 1
7943 | 1 | 1
7944 | 1 | 1
7945 | 1 | 1
7946 | 1 | 1
7947 | 1 | 1
7948 | 1 | 1
7949 | 1 | 1
7950 | 1 | 1
7951 | 1 | 1
7952 | 1 | 1
7953 | 1 | 1
7954 | 1 | 1
7955 | 1 | 1
7956 | 1 | 1
7957 | 1 | 1
7958 | 1 | 1
7959 | 1 | 1
7960 | 1 | 1
7961 | 1 | 1
7962 | 1 | 1
7963 | 1 | 1
7964 | 1 | 1
7965 | 1 | 1
7966 | 1 | 1
7967 | 1 | 1
7968 | 1 | 1
7969 | 1 | 1
7970 | 1 | 1
7971 | 1 | 1
7972 | 1 | 1
7973 | 1 | 1
7974 | 1 | 1
7975 | 1 | 1
7976 | 1 | 1
7977 | 1 | 1
7978 | 1 | 1
7979 | 1 | 1
7980 | 1 | 1
7981 | 1 | 1
7982 | 1 | 1
7983 | 1 | 1
7984 | 1 | 1
7985 | 1 | 1
7986 | 1 | 1
7987 | 1 | 1
7988 | 1 | 1
7989 | 1 | 1
7990 | 1 | 1
7991 | 1 | 1
7992 | 1 | 1
7993 | 1 | 1
7994 | 1 | 1
7995 | 1 | 1
7996 | 1 | 1
7997 | 1 | 1
7998 | 1 | 1
7999 | 1 | 1
8000 | 1 | 1
8001 | 1 | 1
8002 | 1 | 1
8003 | 1 | 1
8004 | 1 | 1
8005 | 1 | 1
8006 | 1 | 1
8007 | 1 | 1
8008 | 1 | 1
8009 | 1 | 1
8010 | 1 | 1
8011 | 1 | 1
8012 | 1 | 1
8013 | 1 | 1
8014 | 1 | 1
8015 | 1 | 1
8016 | 1 | 1
8017 | 1 | 1
8018 | 1 | 1
8019 | 1 | 1
8020 | 1 | 1
8021 | 1 | 1
8022 | 1 | 1
8023 | 1 | 1
8024 | 1 | 1
8025 | 1 | 1
8026 | 1 | 1
8027 | 1 | 1
8028 | 1 | 1
8029 | 1 | 1
8030 | 1 | 1
8031 | 1 | 1
8032 | 1 | 1
8033 | 1 | 1
8034 | 1 | 1
8035 | 1 | 1
8036 | 1 | 1
8037 | 1 | 1
8038 | 1 | 1
8039 | 1 | 1
8040 | 1 | 1
8041 | 1 | 1
8042 | 1 | 1
8043 | 1 | 1
8044 | 1 | 1
8045 | 1 | 1
8046 | 1 | 1
8047 | 1 | 1
8048 | 1 | 1
8049 | 1 | 1
8050 | 1 | 1
8051 | 1 | 1
8052 | 1 | 1
8053 | 1 | 1
8054 | 1 | 1
8055 | 1 | 1
8056 | 1 | 1
8057 | 1 | 1
8058 | 1 | 1
8059 | 1 | 1
8060 | 1 | 1
8061 | 1 | 1
8062 | 1 | 1
8063 | 1 | 1
8064 | 1 | 1
8065 | 1 | 1
8066 | 1 | 1
8067 | 1 | 1
8068 | 1 | 1
8069 | 1 | 1
8070 | 1 | 1
8071 | 1 | 1
8072 | 1 | 1
8073 | 1 | 1
8074 | 1 | 1
8075 | 1 | 1
8076 | 1 | 1
8077 | 1 | 1
8078 | 1 | 1
8079 | 1 | 1
8080 | 1 | 1
8081 | 1 | 1
8082 | 1 | 1
8083 | 1 | 1
8084 | 1 | 1
8085 | 1 | 1
8086 | 1 | 1
8087 | 1 | 1
8088 | 1 | 1
8089 | 1 | 1
8090 | 1 | 1
8091 | 1 | 1
8092 | 1 | 1
8093 | 1 | 1
8094 | 1 | 1
8095 | 1 | 1
8096 | 1 | 1
8097 | 1 | 1
8098 | 1 | 1
8099 | 1 | 1
8100 | 1 | 1
8101 | 1 | 1
8102 | 1 | 1
8103 | 1 | 1
8104 | 1 | 1
8105 | 1 | 1
8106 | 1 | 1
8107 | 1 | 1
8108 | 1 | 1
8109 | 1 | 1
8110 | 1 | 1
8111 | 1 | 1
8112 | 1 | 1
8113 | 1 | 1
8114 | 1 | 1
8115 | 1 | 1
8116 | 1 | 1
8117 | 1 | 1
8118 | 1 | 1
8119 | 1 | 1
8120 | 1 | 1
8121 | 1 | 1
8122 | 1 | 1
8123 | 1 | 1
8124 | 1 | 1
8125 | 1 | 1
8126 | 1 | 1
8127 | 1 | 1
8128 | 1 | 1
8129 | 1 | 1
8130 | 1 | 1
8131 | 1 | 1
8132 | 1 | 1
8133 | 1 | 1
8134 | 1 | 1
8135 | 1 | 1
8136 | 1 | 1
8137 | 1 | 1
8138 | 1 | 1
8139 | 1 | 1
8140 | 1 | 1
8141 | 1 | 1
8142 | 1 | 1
8143 | 1 | 1
8144 | 1 | 1
8145 | 1 | 1
8146 | 1 | 1
8147 | 1 | 1
8148 | 1 | 1
8149 | 1 | 1
8150 | 1 | 1
8151 | 1 | 1
8152 | 1 | 1
8153 | 1 | 1
8154 | 1 | 1
8155 | 1 | 1
8156 | 1 | 1
8157 | 1 | 1
8158 | 1 | 1
8159 | 1 | 1
8160 | 1 | 1
8161 | 1 | 1
8162 | 1 | 1
8163 | 1 | 1
8164 | 1 | 1
8165 | 1 | 1
8166 | 1 | 1
8167 | 1 | 1
8168 | 1 | 1
8169 | 1 | 1
8170 | 1 | 1
8171 | 1 | 1
8172 | 1 | 1
8173 | 1 | 1
8174 | 1 | 1
8175 | 1 | 1
8176 | 1 | 1
8177 | 1 | 1
8178 | 1 | 1
8179 | 1 | 1
8180 | 1 | 1
8181 | 1 | 1
8182 | 1 | 1
8183 | 1 | 1
8184 | 1 | 1
8185 | 1 | 1
8186 | 1 | 1
8187 | 1 | 1
8188 | 1 | 1
8189 | 1 | 1
8190 | 1 | 1
8191 | 1 | 1
8192 | 1 | 1
8193 | 1 | 1
8194 | 1 | 1
8195 | 1 | 1
8196 | 1 | 1
8197 | 1 | 1
8198 | 1 | 1
8199 | 1 | 1
8200 | 1 | 1
8201 | 1 | 1
8202 | 1 | 1
8203 | 1 | 1
8204 | 1 | 1
8205 | 1 | 1
8206 | 1 | 1
8207 | 1 | 1
8208 | 1 | 1
8209 | 1 | 1
8210 | 1 | 1
8211 | 1 | 1
8212 | 1 | 1
8213 | 1 | 1
8214 | 1 | 1
8215 | 1 | 1
8216 | 1 | 1
8217 | 1 | 1
8218 | 1 | 1
8219 | 1 | 1
8220 | 1 | 1
8221 | 1 | 1
8222 | 1 | 1
8223 | 1 | 1
8224 | 1 | 1
8225 | 1 | 1
8226 | 1 | 1
8227 | 1 | 1
8228 | 1 | 1
8229 | 1 | 1
8230 | 1 | 1
8231 | 1 | 1
8232 | 1 | 1
8233 | 1 | 1
8234 | 1 | 1
8235 | 1 | 1
8236 | 1 | 1
8237 | 1 | 1
8238 | 1 | 1
8239 | 1 | 1
8240 | 1 | 1
8241 | 1 | 1
8242 | 1 | 1
8243 | 1 | 1
8244 | 1 | 1
8245 | 1 | 1
8246 | 1 | 1
8247 | 1 | 1
8248 | 1 | 1
8249 | 1 | 1
8250 | 1 | 1
8251 | 1 | 1
8252 | 1 | 1
8253 | 1 | 1
8254 | 1 | 1
8255 | 1 | 1
8256 | 1 | 1
8257 | 1 | 1
8258 | 1 | 1
8259 | 1 | 1
8260 | 1 | 1
8261 | 1 | 1
8262 | 1 | 1
8263 | 1 | 1
8264 | 1 | 1
8265 | 1 | 1
8266 | 1 | 1
8267 | 1 | 1
8268 | 1 | 1
8269 | 1 | 1
8270 | 1 | 1
8271 | 1 | 1
8272 | 1 | 1
8273 | 1 | 1
8274 | 1 | 1
8275 | 1 | 1
8276 | 1 | 1
8277 | 1 | 1
8278 | 1 | 1
8279 | 1 | 1
8280 | 1 | 1
8281 | 1 | 1
8282 | 1 | 1
8283 | 1 | 1
8284 | 1 | 1
8285 | 1 | 1
8286 | 1 | 1
8287 | 1 | 1
8288 | 1 | 1
8289 | 1 | 1
8290 | 1 | 1
8291 | 1 | 1
8292 | 1 | 1
8293 | 1 | 1
8294 | 1 | 1
8295 | 1 | 1
8296 | 1 | 1
8297 | 1 | 1
8298 | 1 | 1
8299 | 1 | 1
8300 | 1 | 1
8301 | 1 | 1
8302 | 1 | 1
8303 | 1 | 1
8304 | 1 | 1
8305 | 1 | 1
8306 | 1 | 1
8307 | 1 | 1
8308 | 1 | 1
8309 | 1 | 1
8310 | 1 | 1
8311 | 1 | 1
8312 | 1 | 1
8313 | 1 | 1
8314 | 1 | 1
8315 | 1 | 1
8316 | 1 | 1
8317 | 1 | 1
8318 | 1 | 1
8319 | 1 | 1
8320 | 1 | 1
8321 | 1 | 1
8322 | 1 | 1
8323 | 1 | 1
8324 | 1 | 1
8325 | 1 | 1
8326 | 1 | 1
8327 | 1 | 1
8328 | 1 | 1
8329 | 1 | 1
8330 | 1 | 1
8331 | 1 | 1
8332 | 1 | 1
8333 | 1 | 1
8334 | 1 | 1
8335 | 1 | 1
8336 | 1 | 1
8337 | 1 | 1
8338 | 1 | 1
8339 | 1 | 1
8340 | 1 | 1
8341 | 1 | 1
8342 | 1 | 1
8343 | 1 | 1
8344 | 1 | 1
8345 | 1 | 1
8346 | 1 | 1
8347 | 1 | 1
8348 | 1 | 1
8349 | 1 | 1
8350 | 1 | 1
8351 | 1 | 1
8352 | 1 | 1
8353 | 1 | 1
8354 | 1 | 1
8355 | 1 | 1
8356 | 1 | 1
8357 | 1 | 1
8358 | 1 | 1
8359 | 1 | 1
8360 | 1 | 1
8361 | 1 | 1
8362 | 1 | 1
8363 | 1 | 1
8364 | 1 | 1
8365 | 1 | 1
8366 | 1 | 1
8367 | 1 | 1
8368 | 1 | 1
8369 | 1 | 1
8370 | 1 | 1
8371 | 1 | 1
8372 | 1 | 1
8373 | 1 | 1
8374 | 1 | 1
8375 | 1 | 1
8376 | 1 | 1
8377 | 1 | 1
8378 | 1 | 1
8379 | 1 | 1
8380 | 1 | 1
8381 | 1 | 1
8382 | 1 | 1
8383 | 1 | 1
8384 | 1 | 1
8385 | 1 | 1
8386 | 1 | 1
8387 | 1 | 1
8388 | 1 | 1
8389 | 1 | 1
8390 | 1 | 1
8391 | 1 | 1
8392 | 1 | 1
8393 | 1 | 1
8394 | 1 | 1
8395 | 1 | 1
8396 | 1 | 1
8397 | 1 | 1
8398 | 1 | 1
8399 | 1 | 1
8400 | 1 | 1
8401 | 1 | 1
8402 | 1 | 1
8403 | 1 | 1
8404 | 1 | 1
8405 | 1 | 1
8406 | 1 | 1
8407 | 1 | 1
8408 | 1 | 1
8409 | 1 | 1
8410 | 1 | 1
8411 | 1 | 1
8412 | 1 | 1
8413 | 1 | 1
8414 | 1 | 1
8415 | 1 | 1
8416 | 1 | 1
8417 | 1 | 1
8418 | 1 | 1
8419 | 1 | 1
8420 | 1 | 1
8421 | 1 | 1
8422 | 1 | 1
8423 | 1 | 1
8424 | 1 | 1
8425 | 1 | 1
8426 | 1 | 1
8427 | 1 | 1
8428 | 1 | 1
8429 | 1 | 1
8430 | 1 | 1
8431 | 1 | 1
8432 | 1 | 1
8433 | 1 | 1
8434 | 1 | 1
8435 | 1 | 1
8436 | 1 | 1
8437 | 1 | 1
8438 | 1 | 1
8439 | 1 | 1
8440 | 1 | 1
8441 | 1 | 1
8442 | 1 | 1
8443 | 1 | 1
8444 | 1 | 1
8445 | 1 | 1
8446 | 1 | 1
8447 | 1 | 1
8448 | 1 | 1
8449 | 1 | 1
8450 | 1 | 1
8451 | 1 | 1
8452 | 1 | 1
8453 | 1 | 1
8454 | 1 | 1
8455 | 1 | 1
8456 | 1 | 1
8457 | 1 | 1
8458 | 1 | 1
8459 | 1 | 1
8460 | 1 | 1
8461 | 1 | 1
8462 | 1 | 1
8463 | 1 | 1
8464 | 1 | 1
8465 | 1 | 1
8466 | 1 | 1
8467 | 1 | 1
8468 | 1 | 1
8469 | 1 | 1
8470 | 1 | 1
8471 | 1 | 1
8472 | 1 | 1
8473 | 1 | 1
8474 | 1 | 1
8475 | 1 | 1
8476 | 1 | 1
8477 | 1 | 1
8478 | 1 | 1
8479 | 1 | 1
8480 | 1 | 1
8481 | 1 | 1
8482 | 1 | 1
8483 | 1 | 1
8484 | 1 | 1
8485 | 1 | 1
8486 | 1 | 1
8487 | 1 | 1
8488 | 1 | 1
8489 | 1 | 1
8490 | 1 | 1
8491 | 1 | 1
8492 | 1 | 1
8493 | 1 | 1
8494 | 1 | 1
8495 | 1 | 1
8496 | 1 | 1
8497 | 1 | 1
8498 | 1 | 1
8499 | 1 | 1
8500 | 1 | 1
8501 | 1 | 1
8502 | 1 | 1
8503 | 1 | 1
8504 | 1 | 1
8505 | 1 | 1
8506 | 1 | 1
8507 | 1 | 1
8508 | 1 | 1
8509 | 1 | 1
8510 | 1 | 1
8511 | 1 | 1
8512 | 1 | 1
8513 | 1 | 1
8514 | 1 | 1
8515 | 1 | 1
8516 | 1 | 1
8517 | 1 | 1
8518 | 1 | 1
8519 | 1 | 1
8520 | 1 | 1
8521 | 1 | 1
8522 | 1 | 1
8523 | 1 | 1
8524 | 1 | 1
8525 | 1 | 1
8526 | 1 | 1
8527 | 1 | 1
8528 | 1 | 1
8529 | 1 | 1
8530 | 1 | 1
8531 | 1 | 1
8532 | 1 | 1
8533 | 1 | 1
8534 | 1 | 1
8535 | 1 | 1
8536 | 1 | 1
8537 | 1 | 1
8538 | 1 | 1
8539 | 1 | 1
8540 | 1 | 1
8541 | 1 | 1
8542 | 1 | 1
8543 | 1 | 1
8544 | 1 | 1
8545 | 1 | 1
8546 | 1 | 1
8547 | 1 | 1
8548 | 1 | 1
8549 | 1 | 1
8550 | 1 | 1
8551 | 1 | 1
8552 | 1 | 1
8553 | 1 | 1
8554 | 1 | 1
8555 | 1 | 1
8556 | 1 | 1
8557 | 1 | 1
8558 | 1 | 1
8559 | 1 | 1
8560 | 1 | 1
8561 | 1 | 1
8562 | 1 | 1
8563 | 1 | 1
8564 | 1 | 1
8565 | 1 | 1
8566 | 1 | 1
8567 | 1 | 1
8568 | 1 | 1
8569 | 1 | 1
8570 | 1 | 1
8571 | 1 | 1
8572 | 1 | 1
8573 | 1 | 1
8574 | 1 | 1
8575 | 1 | 1
8576 | 1 | 1
8577 | 1 | 1
8578 | 1 | 1
8579 | 1 | 1
8580 | 1 | 1
8581 | 1 | 1
8582 | 1 | 1
8583 | 1 | 1
8584 | 1 | 1
8585 | 1 | 1
8586 | 1 | 1
8587 | 1 | 1
8588 | 1 | 1
8589 | 1 | 1
8590 | 1 | 1
8591 | 1 | 1
8592 | 1 | 1
8593 | 1 | 1
8594 | 1 | 1
8595 | 1 | 1
8596 | 1 | 1
8597 | 1 | 1
8598 | 1 | 1
8599 | 1 | 1
8600 | 1 | 1
8601 | 1 | 1
8602 | 1 | 1
8603 | 1 | 1
8604 | 1 | 1
8605 | 1 | 1
8606 | 1 | 1
8607 | 1 | 1
8608 | 1 | 1
8609 | 1 | 1
8610 | 1 | 1
8611 | 1 | 1
8612 | 1 | 1
8613 | 1 | 1
8614 | 1 | 1
8615 | 1 | 1
8616 | 1 | 1
8617 | 1 | 1
8618 | 1 | 1
8619 | 1 | 1
8620 | 1 | 1
8621 | 1 | 1
8622 | 1 | 1
8623 | 1 | 1
8624 | 1 | 1
8625 | 1 | 1
8626 | 1 | 1
8627 | 1 | 1
8628 | 1 | 1
8629 | 1 | 1
8630 | 1 | 1
8631 | 1 | 1
8632 | 1 | 1
8633 | 1 | 1
8634 | 1 | 1
8635 | 1 | 1
8636 | 1 | 1
8637 | 1 | 1
8638 | 1 | 1
8639 | 1 | 1
8640 | 1 | 1
8641 | 1 | 1
8642 | 1 | 1
8643 | 1 | 1
8644 | 1 | 1
8645 | 1 | 1
8646 | 1 | 1
8647 | 1 | 1
8648 | 1 | 1
8649 | 1 | 1
8650 | 1 | 1
8651 | 1 | 1
8652 | 1 | 1
8653 | 1 | 1
8654 | 1 | 1
8655 | 1 | 1
8656 | 1 | 1
8657 | 1 | 1
8658 | 1 | 1
8659 | 1 | 1
8660 | 1 | 1
8661 | 1 | 1
8662 | 1 | 1
8663 | 1 | 1
8664 | 1 | 1
8665 | 1 | 1
8666 | 1 | 1
8667 | 1 | 1
8668 | 1 | 1
8669 | 1 | 1
8670 | 1 | 1
8671 | 1 | 1
8672 | 1 | 1
8673 | 1 | 1
8674 | 1 | 1
8675 | 1 | 1
8676 | 1 | 1
8677 | 1 | 1
8678 | 1 | 1
8679 | 1 | 1
8680 | 1 | 1
8681 | 1 | 1
8682 | 1 | 1
8683 | 1 | 1
8684 | 1 | 1
8685 | 1 | 1
8686 | 1 | 1
8687 | 1 | 1
8688 | 1 | 1
8689 | 1 | 1
8690 | 1 | 1
8691 | 1 | 1
8692 | 1 | 1
8693 | 1 | 1
8694 | 1 | 1
8695 | 1 | 1
8696 | 1 | 1
8697 | 1 | 1
8698 | 1 | 1
8699 | 1 | 1
8700 | 1 | 1
8701 | 1 | 1
8702 | 1 | 1
8703 | 1 | 1
8704 | 1 | 1
8705 | 1 | 1
8706 | 1 | 1
8707 | 1 | 1
8708 | 1 | 1
8709 | 1 | 1
8710 | 1 | 1
8711 | 1 | 1
8712 | 1 | 1
8713 | 1 | 1
8714 | 1 | 1
8715 | 1 | 1
8716 | 1 | 1
8717 | 1 | 1
8718 | 1 | 1
8719 | 1 | 1
8720 | 1 | 1
8721 | 1 | 1
8722 | 1 | 1
8723 | 1 | 1
8724 | 1 | 1
8725 | 1 | 1
8726 | 1 | 1
8727 | 1 | 1
8728 | 1 | 1
8729 | 1 | 1
8730 | 1 | 1
8731 | 1 | 1
8732 | 1 | 1
8733 | 1 | 1
8734 | 1 | 1
8735 | 1 | 1
8736 | 1 | 1
8737 | 1 | 1
8738 | 1 | 1
8739 | 1 | 1
8740 | 1 | 1
8741 | 1 | 1
8742 | 1 | 1
8743 | 1 | 1
8744 | 1 | 1
8745 | 1 | 1
8746 | 1 | 1
8747 | 1 | 1
8748 | 1 | 1
8749 | 1 | 1
8750 | 1 | 1
8751 | 1 | 1
8752 | 1 | 1
8753 | 1 | 1
8754 | 1 | 1
8755 | 1 | 1
8756 | 1 | 1
8757 | 1 | 1
8758 | 1 | 1
8759 | 1 | 1
8760 | 1 | 1