## Global
Property | value | description
CO2 limit | 40000000 | Limits the sum of all created (as calculated by commodity_balance) CO2 in all sites; Only relevant if not minimized
Cost limit | inf | Budget
Support timeframe | 2025 | Modelled year

## Site
Name | area
Bayern | 70550000000

## Commodity
Site | Commodity | Type | price | max | maxperhour
Bayern | Water | SupIm
Bayern | Wind | SupIm
Bayern | Solar | SupIm
Bayern | CO2 | Env | 0 | inf | inf
Bayern | Geothermie | Stock | 0 | inf | inf
Bayern | Nuclear | Stock | 2.652 | inf | inf
Bayern | Biomass | Stock | 7.14 | inf | inf
Bayern | Coal | Stock | 8.313 | inf | inf
Bayern | Gas | Stock | 20.502 | inf | inf
Bayern | Oil | Stock | 51 | inf | inf
Bayern | Other | Stock | 56.1 | inf | inf
Bayern | Slack | Stock | 9999 | inf | inf
Bayern | Elec sell | Sell | 20.4 | inf | inf
Bayern | Elec buy | Buy | 100 | inf | inf
Bayern | Elec | Stock | 0 | 0 | 0
Bayern | Space heating | Demand
Bayern | Process heating A | Demand
Bayern | Process heating B | Demand
Bayern | Process heating C | Demand
Bayern | Electric charging | Demand
Bayern | Elec_Rest | Demand

## Process
Site | Process | inst-cap | lifetime | cap-lo | cap-up | max-grad | min-fraction | inv-cost | fix-cost | var-cost | startup-cost | wacc | depreciation | area-per-cap
Bayern | Hydro plant | 1981 | 10 | 0 | 1981 | 1 | 0 | 2208000 | 22080 | 0 | 0 | 0.07 | 60
Bayern | Onshore wind park | 1899.75 | 25 | 0 | inf | 1 | 0 | 1294500 | 13984.625 | 1.5 | 0 | 0.07 | 25
Bayern | Photovoltaics | 10526.25 | 25 | 0 | inf | 1 | 0 | 565735 | 11588.826 | 0.01 | 0 | 0.07 | 25
Bayern | Biomass plant | 1848 | 30 | 0 | 1848 | 1 | 0 | 2209001 | 103823 | 0 | 0 | 0.07 | 30
Bayern | Geothermal plant | 46 | 40 | 0 | 46 | 1 | 0 | 3392000 | 80051.2 | 0 | 0 | 0.07 | 40
Bayern | Coal plant | 419.5 | 40 | 0 | 419.5 | 1 | 0 | 3845510 | 61528.16 | 3.5 | 0 | 0.07 | 40
Bayern | Oil plant | 1041 | 40 | 0 | 1041 | 1 | 0 | 343000 | 8815.1 | 6 | 0 | 0.07 | 40
Bayern | Gas plant | 3164.25 | 30 | 0 | 10000 | 1 | 0 | 880000 | 29304 | 4.4 | 0 | 0.07 | 30
Bayern | Nuclear plant | 0 | 60 | 0 | 0 | 1 | 0 | 7940450 | 111166.3 | 3.5 | 0 | 0.07 | 60
Bayern | Others | 0 | 50 | 0 | 0 | 1 | 0 | 7940450 | 111166.3 | 6 | 0 | 0.07 | 30
Bayern | Slack plant | 999999 | 50 | 999999 | 999999 | 1 | 0 | 0 | 0 | 9999 | 0 | 0.07 | 50
Bayern | Curtailment | 999999 | 50 | 999999 | 999999 | 1 | 0 | 0 | 0 | 3000 | 0 | 0.07 | 50
Bayern | Export | 5000 | 50 | 5000 | 5000 | 1 | 0 | 0 | 0 | 0 | 0 | 0.07 | 50
Bayern | Import | 5000 | 50 | 5000 | 5000 | 1 | 0 | 0 | 0 | 0 | 0 | 0.07 | 50
Bayern | Small-scale heat pumps | 0 | 50 | 0 | inf | 1 | 0 | 0 | 0 | 0 | 0 | 0.07 | 20
Bayern | Large-scale heat pumps | 0 | 50 | 0 | inf | 1 | 0 | 0 | 0 | 0 | 0 | 0.07 | 20
Bayern | Electric heaters | 0 | 50 | 0 | inf | 1 | 0 | 0 | 0 | 0 | 0 | 0.07 | 30
Bayern | Direct firing | 0 | 50 | 0 | inf | 1 | 0 | 0 | 0 | 0 | 0 | 0.07 | 60
Bayern | Electric chargers | 0 | 50 | 0 | inf | 1 | 0 | 0 | 0 | 0 | 0 | 0.07 | 60
Bayern | Electricity conversion | 0 | 50 | 0 | inf | 1 | 0 | 0 | 0 | 0 | 0 | 0.07 | 60

## Process-Commodity
Process | Commodity | Direction | ratio | ratio-min
Hydro plant | Water | In | 1
Hydro plant | Elec | Out | 1
Onshore wind park | Wind | In | 1
Onshore wind park | Elec | Out | 1
Photovoltaics | Solar | In | 1
Photovoltaics | Elec | Out | 1
Biomass plant | Biomass | In | 2.1277
Biomass plant | Elec | Out | 1
Biomass plant | CO2 | Out | 0
Geothermal plant | Geothermie | In | 4.1667
Geothermal plant | Elec | Out | 1
Geothermal plant | CO2 | Out | 0.125
Coal plant | Coal | In | 3.0303
Coal plant | Elec | Out | 1
Coal plant | CO2 | Out | 1.0303
Oil plant | Oil | In | 2.8571
Oil plant | Elec | Out | 1
Oil plant | CO2 | Out | 0.74286
Gas plant | Gas | In | 1.7857
Gas plant | Elec | Out | 1
Gas plant | CO2 | Out | 0.35714
Nuclear plant | Nuclear | In | 3.0303
Nuclear plant | Elec | Out | 1
Others | Other | In | 3.3333
Others | Elec | Out | 1
Export | Elec | In | 1
Export | Elec sell | Out | 1
Import | Elec buy | In | 1
Import | Elec | Out | 1
Slack plant | Slack | In | 1
Slack plant | Elec | Out | 1
Curtailment | Elec | In | 1
Curtailment | Elec | Out | 0
Small-scale heat pumps | Elec | In | 1
Small-scale heat pumps | Space heating | Out | 2.5
Large-scale heat pumps | Elec | In | 1
Large-scale heat pumps | Process heating A | Out | 3
Electric heaters | Elec | In | 1
Electric heaters | Process heating B | Out | 0.9
Direct firing | Elec | In | 1
Direct firing | Process heating C | Out | 0.8
Electric chargers | Elec | In | 1
Electric chargers | Electric charging | Out | 0.95
Electricity conversion | Elec | In | 1
Electricity conversion | Elec_Rest | Out | 1

## Transmission
Site In | Site Out | Transmission | Commodity | eff | inv-cost | fix-cost | var-cost | cap-lo | cap-up | wacc | depreciation | reactance | difflimit | base_voltage

## Storage
Site | Storage | Commodity | inst-cap-c | cap-lo-c | cap-up-c | inst-cap-p | cap-lo-p | cap-up-p | eff-in | eff-out | inv-cost-p | inv-cost-c | fix-cost-p | fix-cost-c | var-cost-p | var-cost-c | lifetime | wacc | depreciation | init | discharge | ep-ratio
Bayern | Pump storage | Elec | 87176.8 | 0 | 87176.8 | 543 | 0 | 543 | 0.94 | 0.94 | 1200000 | 22500 | 0 | 0.1 | 0 | 0 | 60 | 0.07 | 60 |  | 3.5e-06
Bayern | Battery | Elec | 0 | 0 | inf | 0 | 0 | inf | 0.98 | 0.97 | 270000 | 232000 | 540 | 0 | 0 | 0 | 0 | 0.07 | 20 |  | 4.1667e-05
Bayern | Space heating storage | Space heating | 0 | 0 | inf | 0 | 0 | inf | 1 | 0.98 | 1500 | 15000 | 0 | 8.6 | 0 | 0 | 0 | 0.07 | 20 |  | 0.021
Bayern | Process heat storage A | Process heating A | 0 | 0 | inf | 0 | 0 | inf | 1 | 0.98 | 1500 | 15000 | 0 | 8.6 | 0 | 0 | 0 | 0.07 | 40 |  | 8.3333e-05
Bayern | Process heat storage B | Process heating B | 0 | 0 | inf | 0 | 0 | inf | 1 | 0.98 | 3000 | 30000 | 0 | 8.6 | 0 | 0 | 0 | 0.07 | 40 |  | 8.3333e-05

## Demand
t | Bayern.Space heating | Bayern.Process heating A | Bayern.Process heating B | Bayern.Process heating C | Bayern.Electric charging | Bayern.Elec_Rest
0 | 0 | 0 | 0 | 0 | 0 | 0
1 | 20.2112 | 594.7234 | 31.0098 | 44.2997 | 263.3885 | 7293.3293
2 | 52.5646 | 594.8263 | 31.0152 | 44.3074 | 255.7745 | 7293.3293
3 | 255.3846 | 595.1721 | 31.0332 | 44.3331 | 252.1085 | 6979.5554
4 | 342.2717 | 596.0518 | 31.079 | 44.3986 | 251.5445 | 6711.6997
5 | 399.0267 | 597.8253 | 31.1715 | 44.5307 | 249.5704 | 6550.9862
6 | 456.062 | 600.6832 | 31.3205 | 44.7436 | 245.9044 | 6298.4365
7 | 586.5463 | 604.389 | 31.5138 | 45.0197 | 245.0584 | 5846.9083
8 | 631.7928 | 608.2803 | 31.7167 | 45.3095 | 243.0844 | 5854.5613
9 | 594.133 | 611.597 | 31.8896 | 45.5566 | 250.1344 | 5946.3975
10 | 544.9352 | 613.8594 | 32.0076 | 45.7251 | 265.3625 | 6321.3956
11 | 360.8604 | 614.9706 | 32.0655 | 45.8079 | 323.4969 | 6749.9648
12 | 222.1821 | 615.0257 | 32.0684 | 45.812 | 353.1098 | 7224.4521
13 | 142.8307 | 614.0981 | 32.02 | 45.7429 | 363.854 | 7400.4716
14 | 115.7653 | 612.2455 | 31.9234 | 45.6049 | 366.1072 | 7308.6353
15 | 97.8806 | 609.6893 | 31.7901 | 45.4145 | 372.6467 | 7224.4521
16 | 107.4462 | 606.9018 | 31.6448 | 45.2068 | 360.3966 | 7209.146
17 | 123.8211 | 604.4369 | 31.5163 | 45.0232 | 351.5193 | 7461.6957
18 | 211.1 | 602.6377 | 31.4224 | 44.8892 | 329.9237 | 8112.9679
19 | 319.9914 | 601.4916 | 31.3627 | 44.8038 | 317.8766 | 8234.6509
20 | 383.3145 | 600.7568 | 31.3244 | 44.7491 | 321.8246 | 8104.5495
21 | 397.1986 | 600.2657 | 31.2988 | 44.7125 | 324.6615 | 7819.0918
22 | 394.1667 | 600.1768 | 31.2941 | 44.7059 | 311.8897 | 7715.0107
23 | 395.7395 | 600.9109 | 31.3324 | 44.7606 | 286.067 | 7808.3776
24 | 330.6087 | 602.7169 | 31.4266 | 44.8951 | 250.4164 | 7415.7776
25 | 313.8429 | 605.2804 | 31.5602 | 45.0861 | 232.0864 | 6941.2903
26 | 332.3755 | 607.8939 | 31.6965 | 45.2807 | 226.1644 | 6581.5983
27 | 377.7148 | 610.0803 | 31.8105 | 45.4436 | 221.6524 | 6390.2728
28 | 432.6959 | 612.0001 | 31.9106 | 45.5866 | 218.8324 | 6267.8244
29 | 493.8876 | 614.2568 | 32.0283 | 45.7547 | 216.5764 | 6221.9063
30 | 554.8794 | 617.3401 | 32.1891 | 45.9844 | 215.7304 | 6061.1929
31 | 725.2362 | 621.1921 | 32.3899 | 46.2713 | 215.4484 | 5755.072
32 | 810.8764 | 625.2084 | 32.5993 | 46.5705 | 210.9364 | 5961.7036
33 | 803.1661 | 628.6284 | 32.7776 | 46.8252 | 213.7564 | 6352.0077
34 | 770.6973 | 630.9618 | 32.8993 | 46.999 | 221.3704 | 6948.9433
35 | 632.2581 | 632.1082 | 32.9591 | 47.0844 | 241.1104 | 7415.7776
36 | 450.5524 | 632.1645 | 32.962 | 47.0886 | 261.4145 | 7910.1628
37 | 349.1043 | 631.2058 | 32.912 | 47.0172 | 331.3816 | 7940.7749
38 | 327.3453 | 629.2915 | 32.8122 | 46.8746 | 361.3611 | 7622.4092
39 | 355.1228 | 626.6503 | 32.6745 | 46.6779 | 369.4601 | 7408.1246
40 | 396.5529 | 623.77 | 32.5243 | 46.4633 | 380.0182 | 7362.2065
41 | 466.8978 | 621.2221 | 32.3915 | 46.2735 | 379.5952 | 7668.3273
42 | 661.144 | 619.356 | 32.2942 | 46.1345 | 367.3705 | 8434.3947
43 | 788.9984 | 618.1358 | 32.2305 | 46.0436 | 354.1109 | 8588.2205
44 | 853.3979 | 617.2312 | 32.1834 | 45.9763 | 343.894 | 8393.0684
45 | 863.6355 | 616.2708 | 32.1333 | 45.9047 | 321.4834 | 8006.5909
46 | 862.2203 | 615.0847 | 32.0715 | 45.8164 | 296.2585 | 7936.1831
47 | 859.9389 | 613.7904 | 32.004 | 45.72 | 267.9005 | 8082.3558
48 | 743.6342 | 612.6617 | 31.9451 | 45.6359 | 247.8784 | 7773.1737
49 | 705.4416 | 611.9109 | 31.906 | 45.58 | 245.0584 | 7300.9823
50 | 701.9929 | 611.6056 | 31.89 | 45.5572 | 246.7504 | 6979.5554
51 | 705.0566 | 611.7883 | 31.8996 | 45.5708 | 245.9044 | 6803.5359
52 | 706.2837 | 612.6365 | 31.9438 | 45.634 | 243.9304 | 6749.9648
53 | 719.9325 | 614.4467 | 32.0382 | 45.7688 | 240.5464 | 6925.9843
54 | 738.7259 | 617.3851 | 32.1914 | 45.9877 | 232.9324 | 7308.6353
55 | 847.4951 | 621.2005 | 32.3903 | 46.2719 | 236.3164 | 8138.2228
56 | 888.6205 | 625.2095 | 32.5994 | 46.5705 | 266.2085 | 9241.0232
57 | 851.3525 | 628.6284 | 32.7776 | 46.8252 | 325.234 | 9880.8158
58 | 791.7448 | 630.9618 | 32.8993 | 46.999 | 384.8686 | 10176.9877
59 | 566.155 | 632.1082 | 32.9591 | 47.0844 | 424.0949 | 10443.3128
60 | 342.5574 | 632.1645 | 32.962 | 47.0886 | 428.5872 | 10576.4754
61 | 211.5704 | 631.2058 | 32.912 | 47.0172 | 418.6805 | 10617.0364
62 | 150.7115 | 629.2915 | 32.8122 | 46.8746 | 414.9496 | 10476.2208
63 | 110.7666 | 626.6503 | 32.6745 | 46.6779 | 410.071 | 10312.4462
64 | 110.8013 | 623.77 | 32.5243 | 46.4633 | 394.9248 | 10218.314
65 | 129.5157 | 621.2221 | 32.3915 | 46.2735 | 379.7729 | 10356.8337
66 | 292.9166 | 619.356 | 32.2942 | 46.1345 | 348.6993 | 10909.3818
67 | 457.8216 | 618.1358 | 32.2305 | 46.0436 | 337.4136 | 10865.7596
68 | 557.7664 | 617.2312 | 32.1834 | 45.9763 | 349.7821 | 10594.8427
69 | 591.8722 | 616.2708 | 32.1333 | 45.9047 | 350.5351 | 10132.6002
70 | 605.3112 | 615.0847 | 32.0715 | 45.8164 | 311.4555 | 9753.0103
71 | 613.1389 | 613.7904 | 32.004 | 45.72 | 271.5665 | 9615.2559
72 | 528.5355 | 612.6617 | 31.9451 | 45.6359 | 254.9285 | 8931.0758
73 | 506.6109 | 611.9109 | 31.906 | 45.58 | 248.1604 | 8491.0271
74 | 518.588 | 611.6056 | 31.89 | 45.5572 | 245.6224 | 8131.3351
75 | 545.7845 | 611.7883 | 31.8996 | 45.5708 | 243.3664 | 7904.8057
76 | 592.771 | 612.6365 | 31.9438 | 45.634 | 241.1104 | 7810.6735
77 | 642.573 | 614.4467 | 32.0382 | 45.7688 | 241.3924 | 7895.622
78 | 694.5623 | 617.3851 | 32.1914 | 45.9877 | 239.9824 | 8132.8657
79 | 835.9067 | 621.2005 | 32.3903 | 46.2719 | 245.6224 | 8813.2193
80 | 909.1493 | 625.2095 | 32.5994 | 46.5705 | 264.7985 | 9767.5511
81 | 893.6344 | 628.6284 | 32.7776 | 46.8252 | 310.3387 | 10258.875
82 | 855.7055 | 630.9618 | 32.8993 | 46.999 | 374.4205 | 10569.5877
83 | 645.84 | 632.1082 | 32.9591 | 47.0844 | 423.2715 | 10675.1994
84 | 408.8031 | 632.1645 | 32.962 | 47.0886 | 436.7511 | 10771.6274
85 | 271.9695 | 631.2058 | 32.912 | 47.0172 | 423.0825 | 10790.76
86 | 213.559 | 629.2915 | 32.8122 | 46.8746 | 414.5407 | 10632.3425
87 | 207.5253 | 626.6503 | 32.6745 | 46.6779 | 396.9242 | 10427.2415
88 | 218.0837 | 623.77 | 32.5243 | 46.4633 | 383.3402 | 10349.946
89 | 254.867 | 621.2221 | 32.3915 | 46.2735 | 375.9969 | 10480.8126
90 | 492.9431 | 619.356 | 32.2942 | 46.1345 | 365.3119 | 11061.677
91 | 676.454 | 618.1358 | 32.2305 | 46.0436 | 361.7643 | 11044.8403
92 | 769.185 | 617.2312 | 32.1834 | 45.9763 | 370.2864 | 10787.6988
93 | 798.5812 | 616.2708 | 32.1333 | 45.9047 | 335.919 | 10254.2832
94 | 804.5348 | 615.0847 | 32.0715 | 45.8164 | 329.8927 | 9871.6321
95 | 813.1112 | 613.7904 | 32.004 | 45.72 | 298.7767 | 9748.4185
96 | 713.054 | 612.6617 | 31.9451 | 45.6359 | 278.3345 | 9136.1768
97 | 686.942 | 611.9109 | 31.906 | 45.58 | 274.1045 | 8645.6181
98 | 690.6088 | 611.6056 | 31.89 | 45.5572 | 275.5145 | 8311.9464
99 | 706.4789 | 611.7883 | 31.8996 | 45.5708 | 275.7965 | 8092.3047
100 | 724.1643 | 612.6365 | 31.9438 | 45.634 | 271.8485 | 7991.2848
101 | 751.4023 | 614.4467 | 32.0382 | 45.7688 | 270.4385 | 8040.2642
102 | 782.5224 | 617.3851 | 32.1914 | 45.9877 | 267.9005 | 8355.5686
103 | 902.8498 | 621.2005 | 32.3903 | 46.2719 | 272.4125 | 9039.7487
104 | 944.7074 | 625.2095 | 32.5994 | 46.5705 | 300.3362 | 10002.4988
105 | 919.3952 | 628.6284 | 32.7776 | 46.8252 | 342.0751 | 10385.1499
106 | 857.8923 | 630.9618 | 32.8993 | 46.999 | 401.3685 | 10533.6185
107 | 687.6553 | 632.1082 | 32.9591 | 47.0844 | 443.6855 | 10666.7811
108 | 495.5205 | 632.1645 | 32.962 | 47.0886 | 448.0198 | 10785.4029
109 | 362.9506 | 631.2058 | 32.912 | 47.0172 | 443.553 | 10746.3725
110 | 307.0678 | 629.2915 | 32.8122 | 46.8746 | 415.7505 | 10636.169
111 | 297.9704 | 626.6503 | 32.6745 | 46.6779 | 397.4261 | 10422.6497
112 | 316.8412 | 623.77 | 32.5243 | 46.4633 | 378.3291 | 10314.7421
113 | 373.1158 | 621.2211 | 32.3914 | 46.2735 | 357.8643 | 10488.4657
114 | 576.6984 | 619.349 | 32.2938 | 46.134 | 352.6332 | 11160.4009
115 | 711.0625 | 618.0978 | 32.2286 | 46.0408 | 362.819 | 11145.8602
116 | 772.9825 | 617.0709 | 32.175 | 45.9643 | 387.9312 | 10918.5655
117 | 785.2495 | 615.7337 | 32.1053 | 45.8647 | 375.478 | 10239.7425
118 | 779.2254 | 613.6436 | 31.9963 | 45.709 | 340.9386 | 9674.9495
119 | 774.463 | 610.6603 | 31.8408 | 45.4868 | 304.961 | 9555.5624
120 | 667.3347 | 607.0742 | 31.6538 | 45.2197 | 285.6609 | 9002.2489
121 | 626.5235 | 603.5382 | 31.4694 | 44.9563 | 287.9705 | 8531.5881
122 | 621.5854 | 600.773 | 31.3252 | 44.7503 | 285.5763 | 8180.3144
123 | 638.9517 | 599.2586 | 31.2463 | 44.6375 | 282.9226 | 7904.0404
124 | 671.145 | 599.1816 | 31.2422 | 44.6318 | 279.1805 | 7747.1534
125 | 709.8193 | 600.5714 | 31.3147 | 44.7353 | 277.4885 | 7770.8778
126 | 744.1241 | 603.3158 | 31.4578 | 44.9397 | 274.6685 | 7811.4388
127 | 865.3641 | 607.0051 | 31.6502 | 45.2145 | 272.9765 | 8231.5897
128 | 916.4663 | 610.9055 | 31.8535 | 45.5051 | 277.7705 | 8973.1674
129 | 889.7359 | 614.2338 | 32.0271 | 45.753 | 314.7267 | 9414.7468
130 | 853.7781 | 616.5046 | 32.1455 | 45.9221 | 367.912 | 9645.1027
131 | 856.8864 | 617.6198 | 32.2036 | 46.0052 | 415.8746 | 9915.2544
132 | 854.9524 | 617.6752 | 32.2065 | 46.0093 | 442.6449 | 10170.8653
133 | 834.0714 | 616.7445 | 32.158 | 45.94 | 451.088 | 10158.6204
134 | 815.5029 | 614.8857 | 32.0611 | 45.8015 | 432.2645 | 9969.5908
135 | 799.5857 | 612.3209 | 31.9273 | 45.6105 | 433.7506 | 9769.0817
136 | 807.9261 | 609.524 | 31.7815 | 45.4022 | 423.8552 | 9650.4598
137 | 824.9302 | 607.0495 | 31.6525 | 45.2178 | 415.446 | 9793.5713
138 | 893.564 | 605.2358 | 31.5579 | 45.0827 | 390.582 | 10325.4563
139 | 950.4363 | 604.0431 | 31.4957 | 44.9939 | 362.083 | 10287.9565
140 | 982.9133 | 603.1372 | 31.4485 | 44.9264 | 377.0995 | 9942.8052
141 | 956.1271 | 602.1259 | 31.3958 | 44.8511 | 363.6876 | 9423.1651
142 | 919.7491 | 600.7942 | 31.3263 | 44.7519 | 328.1865 | 9127.7585
143 | 884.7247 | 599.2111 | 31.2438 | 44.634 | 284.1916 | 8908.1168
144 | 746.4962 | 597.6493 | 31.1623 | 44.5176 | 268.7465 | 8244.5998
145 | 680.6781 | 596.3984 | 31.0971 | 44.4245 | 259.7225 | 7654.5519
146 | 665.6092 | 595.6449 | 31.0578 | 44.3683 | 258.0305 | 7392.8186
147 | 680.8107 | 595.51 | 31.0508 | 44.3583 | 257.1845 | 7285.6763
148 | 705.7179 | 596.1678 | 31.0851 | 44.4073 | 253.5185 | 7285.6763
149 | 728.991 | 597.8579 | 31.1732 | 44.5332 | 250.9804 | 7515.2669
150 | 762.4722 | 600.6906 | 31.3209 | 44.7442 | 248.4424 | 7835.9285
151 | 873.7075 | 604.3903 | 31.5138 | 45.0198 | 261.9785 | 8517.0474
152 | 914.0293 | 608.2805 | 31.7167 | 45.3095 | 283.8899 | 9400.9713
153 | 895.3857 | 611.597 | 31.8896 | 45.5566 | 337.3995 | 9858.622
154 | 863.4131 | 613.8594 | 32.0076 | 45.7251 | 410.886 | 10075.9678
155 | 850.2348 | 614.9706 | 32.0655 | 45.8079 | 459.3196 | 10242.0384
156 | 802.6937 | 615.0257 | 32.0684 | 45.812 | 461.24 | 10400.4559
157 | 744.4689 | 614.0981 | 32.02 | 45.7429 | 446.1304 | 10408.1089
158 | 691.117 | 612.2455 | 31.9234 | 45.6049 | 420.0651 | 10254.2832
159 | 673.6461 | 609.6893 | 31.7901 | 45.4145 | 393.0974 | 10021.6314
160 | 676.3116 | 606.9018 | 31.6448 | 45.2068 | 379.4345 | 9934.3869
161 | 705.9469 | 604.4369 | 31.5163 | 45.0232 | 366.3046 | 10182.3448
162 | 787.3265 | 602.6377 | 31.4224 | 44.8892 | 353.905 | 10596.3733
163 | 857.8509 | 601.4916 | 31.3627 | 44.8038 | 346.0118 | 10490.7616
164 | 884.1311 | 600.7568 | 31.3244 | 44.7491 | 352.2102 | 10121.8859
165 | 864.2644 | 600.2657 | 31.2988 | 44.7125 | 346.4292 | 9519.5932
166 | 828.4464 | 600.1768 | 31.2941 | 44.7059 | 329.4161 | 9126.9932
167 | 799.7684 | 600.9109 | 31.3324 | 44.7606 | 302.7529 | 8976.994
168 | 679.2319 | 602.7169 | 31.4266 | 44.8951 | 273.5405 | 8365.5176
169 | 633.4957 | 605.2804 | 31.5602 | 45.0861 | 263.3885 | 7844.3468
170 | 620.2225 | 607.8939 | 31.6965 | 45.2807 | 255.7745 | 7492.3078
171 | 635.8573 | 610.0803 | 31.8105 | 45.4436 | 252.1085 | 7293.3293
172 | 668.7313 | 612.0001 | 31.9106 | 45.5866 | 251.5445 | 7163.2279
173 | 706.6805 | 614.2568 | 32.0283 | 45.7547 | 249.5704 | 7170.8809
174 | 746.1478 | 617.3401 | 32.1891 | 45.9844 | 245.9044 | 7056.0856
175 | 862.7347 | 621.1921 | 32.3899 | 46.2713 | 245.0584 | 6956.5963
176 | 919.0414 | 625.2084 | 32.5993 | 46.5705 | 243.0844 | 7507.6139
177 | 903.9324 | 628.6284 | 32.7776 | 46.8252 | 250.1344 | 8181.845
178 | 888.6167 | 630.9618 | 32.8993 | 46.999 | 265.3625 | 8581.3328
179 | 875.0655 | 632.1082 | 32.9591 | 47.0844 | 323.4969 | 8807.8622
180 | 857.3402 | 632.1645 | 32.962 | 47.0886 | 353.1098 | 8947.9125
181 | 835.8766 | 631.2058 | 32.912 | 47.0172 | 363.854 | 8987.7082
182 | 812.5402 | 629.2915 | 32.8122 | 46.8746 | 366.1072 | 8768.8318
183 | 803.8032 | 626.6503 | 32.6745 | 46.6779 | 372.6467 | 8556.8431
184 | 800.8309 | 623.77 | 32.5243 | 46.4633 | 360.3966 | 8569.8532
185 | 813.2844 | 621.2221 | 32.3915 | 46.2735 | 351.5193 | 8879.0353
186 | 882.1149 | 619.356 | 32.2942 | 46.1345 | 329.9237 | 9612.96
187 | 948.507 | 618.1358 | 32.2305 | 46.0436 | 317.8766 | 9610.6641
188 | 978.4049 | 617.2312 | 32.1834 | 45.9763 | 321.8246 | 9268.5741
189 | 959.0371 | 616.2708 | 32.1333 | 45.9047 | 324.6615 | 8589.7511
190 | 926.6511 | 615.0847 | 32.0715 | 45.8164 | 311.8897 | 8233.8856
191 | 904.9691 | 613.7904 | 32.004 | 45.72 | 286.067 | 8204.8041
192 | 775.2864 | 612.6617 | 31.9451 | 45.6359 | 250.4164 | 7645.3683
193 | 722.7848 | 611.9109 | 31.906 | 45.58 | 232.0864 | 7033.1266
194 | 717.4348 | 611.6056 | 31.89 | 45.5572 | 226.1644 | 6604.5574
195 | 739.4457 | 611.7883 | 31.8996 | 45.5708 | 221.6524 | 6428.5379
196 | 787.5078 | 612.6365 | 31.9438 | 45.634 | 218.8324 | 6390.2728
197 | 836.7123 | 614.4467 | 32.0382 | 45.7688 | 216.5764 | 6428.5379
198 | 878.3683 | 617.3851 | 32.1914 | 45.9877 | 215.7304 | 6390.2728
199 | 1000.3904 | 621.2005 | 32.3903 | 46.2719 | 215.4484 | 6107.111
200 | 1057.6164 | 625.2095 | 32.5994 | 46.5705 | 210.9364 | 6329.0486
201 | 1040.5023 | 628.6284 | 32.7776 | 46.8252 | 213.7564 | 6811.1889
202 | 1003.1178 | 630.9618 | 32.8993 | 46.999 | 221.3704 | 7354.5534
203 | 868.2682 | 632.1082 | 32.9591 | 47.0844 | 241.1104 | 7848.9386
204 | 711.2489 | 632.1645 | 32.962 | 47.0886 | 261.4145 | 8431.3335
205 | 588.2219 | 631.2058 | 32.912 | 47.0172 | 331.3816 | 8423.6805
206 | 524.8787 | 629.2915 | 32.8122 | 46.8746 | 361.3611 | 8190.2634
207 | 488.8341 | 626.6503 | 32.6745 | 46.6779 | 369.4601 | 7962.2033
208 | 535.4361 | 623.77 | 32.5243 | 46.4633 | 380.0182 | 7848.9386
209 | 642.4365 | 621.2221 | 32.3915 | 46.2735 | 379.5952 | 8157.3554
210 | 819.6908 | 619.356 | 32.2942 | 46.1345 | 367.3705 | 8887.4536
211 | 919.3868 | 618.1358 | 32.2305 | 46.0436 | 354.1109 | 9084.9016
212 | 967.6402 | 617.2312 | 32.1834 | 45.9763 | 343.894 | 8905.0556
213 | 969.1855 | 616.2708 | 32.1333 | 45.9047 | 321.4834 | 8528.5269
214 | 955.375 | 615.0847 | 32.0715 | 45.8164 | 296.2585 | 8327.2524
215 | 943.5274 | 613.7904 | 32.004 | 45.72 | 267.9005 | 8505.5678
216 | 814.7972 | 612.6617 | 31.9451 | 45.6359 | 247.8784 | 7952.2544
217 | 767.6335 | 611.9109 | 31.906 | 45.58 | 245.0584 | 7492.3078
218 | 755.5957 | 611.6056 | 31.89 | 45.5572 | 246.7504 | 7262.7172
219 | 764.8502 | 611.7883 | 31.8996 | 45.5708 | 245.9044 | 7155.5749
220 | 784.5618 | 612.6365 | 31.9438 | 45.634 | 243.9304 | 7201.493
221 | 814.7346 | 614.4467 | 32.0382 | 45.7688 | 240.5464 | 7415.7776
222 | 848.2668 | 617.3851 | 32.1914 | 45.9877 | 232.9324 | 7891.0302
223 | 945.5642 | 621.2005 | 32.3903 | 46.2719 | 236.3164 | 9220.36
224 | 976.3133 | 625.2095 | 32.5994 | 46.5705 | 266.2085 | 10398.9253
225 | 944.3922 | 628.6284 | 32.7776 | 46.8252 | 325.234 | 10896.3717
226 | 902.2574 | 630.9618 | 32.8993 | 46.999 | 384.8686 | 10956.0653
227 | 906.6702 | 632.1082 | 32.9591 | 47.0844 | 424.0949 | 10975.1978
228 | 902.7353 | 632.1645 | 32.962 | 47.0886 | 428.5872 | 11053.2586
229 | 902.922 | 631.2058 | 32.912 | 47.0172 | 418.6805 | 11008.1058
230 | 906.2624 | 629.2915 | 32.8122 | 46.8746 | 414.9496 | 10933.8715
231 | 708.0474 | 626.6503 | 32.6745 | 46.6779 | 410.071 | 10794.5865
232 | 544.0591 | 623.77 | 32.5243 | 46.4633 | 394.9248 | 10764.7397
233 | 461.013 | 621.2221 | 32.3915 | 46.2735 | 379.7729 | 10873.4126
234 | 536.2678 | 619.356 | 32.2942 | 46.1345 | 348.6993 | 11366.2672
235 | 742.0006 | 618.1358 | 32.2305 | 46.0436 | 337.4136 | 11283.6146
236 | 846.8088 | 617.2312 | 32.1834 | 45.9763 | 349.7821 | 11008.1058
237 | 881.4626 | 616.2708 | 32.1333 | 45.9047 | 350.5351 | 10401.9865
238 | 882.3668 | 615.0847 | 32.0715 | 45.8164 | 311.4555 | 10046.8863
239 | 877.3199 | 613.7904 | 32.004 | 45.72 | 271.5665 | 9747.6532
240 | 765.9386 | 612.6617 | 31.9451 | 45.6359 | 254.9285 | 8979.2899
241 | 720.8062 | 611.9109 | 31.906 | 45.58 | 248.1604 | 8455.8232
242 | 714.5471 | 611.6056 | 31.89 | 45.5572 | 245.6224 | 8162.7125
243 | 728.343 | 611.7883 | 31.8996 | 45.5708 | 243.3664 | 7998.9378
244 | 751.4133 | 612.6365 | 31.9438 | 45.634 | 241.1104 | 7963.7339
245 | 779.0778 | 614.4467 | 32.0382 | 45.7688 | 241.3924 | 8108.376
246 | 806.3675 | 617.3851 | 32.1914 | 45.9877 | 239.9824 | 8515.5168
247 | 914.5682 | 621.2005 | 32.3903 | 46.2719 | 245.6224 | 9695.6127
248 | 956.4416 | 625.2095 | 32.5994 | 46.5705 | 264.7985 | 10776.9846
249 | 927.8395 | 628.6284 | 32.7776 | 46.8252 | 310.3387 | 11138.9725
250 | 880.0229 | 630.9618 | 32.8993 | 46.999 | 374.4205 | 11023.4118
251 | 724.1966 | 632.1082 | 32.9591 | 47.0844 | 423.2715 | 11067.7994
252 | 541.7717 | 632.1645 | 32.962 | 47.0886 | 436.7511 | 11083.1054
253 | 408.561 | 631.2058 | 32.912 | 47.0172 | 423.0825 | 11109.891
254 | 327.3069 | 629.2915 | 32.8122 | 46.8746 | 414.5407 | 11072.3912
255 | 300.0472 | 626.6503 | 32.6745 | 46.6779 | 396.9242 | 10995.0957
256 | 322.7957 | 623.77 | 32.5243 | 46.4633 | 383.3402 | 11031.0649
257 | 405.0598 | 621.2221 | 32.3915 | 46.2735 | 375.9969 | 11088.4625
258 | 609.5942 | 619.356 | 32.2942 | 46.1345 | 365.3119 | 11499.4298
259 | 744.9266 | 618.1358 | 32.2305 | 46.0436 | 361.7643 | 11416.0118
260 | 824.1497 | 617.2312 | 32.1834 | 45.9763 | 370.2864 | 11075.4524
261 | 851.8026 | 616.2708 | 32.1333 | 45.9047 | 335.919 | 10447.9046
262 | 872.0237 | 615.0847 | 32.0715 | 45.8164 | 329.8927 | 9893.0606
263 | 880.7635 | 613.7904 | 32.004 | 45.72 | 298.7767 | 9528.0115
264 | 782.6927 | 612.6617 | 31.9451 | 45.6359 | 278.3345 | 8763.4747
265 | 757.5766 | 611.9109 | 31.906 | 45.58 | 274.1045 | 8155.8248
266 | 783.3876 | 611.6056 | 31.89 | 45.5572 | 275.5145 | 7809.9082
267 | 832.906 | 611.7883 | 31.8996 | 45.5708 | 275.7965 | 7653.0213
268 | 903.9955 | 612.6365 | 31.9438 | 45.634 | 271.8485 | 7750.9799
269 | 975.2676 | 614.4467 | 32.0382 | 45.7688 | 270.4385 | 7910.9281
270 | 1048.8407 | 617.3851 | 32.1914 | 45.9877 | 267.9005 | 8390.0072
271 | 1187.9703 | 621.2005 | 32.3903 | 46.2719 | 272.4125 | 9603.0111
272 | 1263.164 | 625.2095 | 32.5994 | 46.5705 | 300.3362 | 10889.484
273 | 1245.3491 | 628.6284 | 32.7776 | 46.8252 | 342.0751 | 11223.921
274 | 1185.0398 | 630.9618 | 32.8993 | 46.999 | 401.3685 | 11166.5233
275 | 1084.7794 | 632.1082 | 32.9591 | 47.0844 | 443.6855 | 11255.2984
276 | 996.4166 | 632.1645 | 32.962 | 47.0886 | 448.0198 | 11470.3483
277 | 826.7527 | 631.2058 | 32.912 | 47.0172 | 443.553 | 11508.6134
278 | 792.3224 | 629.2915 | 32.8122 | 46.8746 | 415.7505 | 11395.3487
279 | 862.6005 | 626.6503 | 32.6745 | 46.6779 | 397.4261 | 11242.2883
280 | 971.4157 | 623.77 | 32.5243 | 46.4633 | 378.3291 | 11122.1358
281 | 1047.0744 | 621.2211 | 32.3914 | 46.2735 | 357.8643 | 11184.8906
282 | 1181.2873 | 619.349 | 32.2938 | 46.134 | 352.6332 | 11497.8992
283 | 1261.0305 | 618.0978 | 32.2286 | 46.0408 | 362.819 | 11365.5019
284 | 1297.9143 | 617.0709 | 32.175 | 45.9643 | 387.9312 | 11049.4321
285 | 1296.6594 | 615.7337 | 32.1053 | 45.8647 | 375.478 | 10377.4968
286 | 1277.8626 | 613.6436 | 31.9963 | 45.709 | 340.9386 | 9968.0602
287 | 1264.6312 | 610.6603 | 31.8408 | 45.4868 | 304.961 | 9657.3475
288 | 1128.4521 | 607.0742 | 31.6538 | 45.2197 | 285.6609 | 8899.6984
289 | 1074.3211 | 603.5382 | 31.4694 | 44.9563 | 287.9705 | 8163.4778
290 | 1068.3924 | 600.773 | 31.3252 | 44.7503 | 285.5763 | 7795.3675
291 | 1090.1032 | 599.2586 | 31.2463 | 44.6375 | 282.9226 | 7607.1031
292 | 1113.9572 | 599.1816 | 31.2422 | 44.6318 | 279.1805 | 7666.0314
293 | 1140.9782 | 600.5714 | 31.3147 | 44.7353 | 277.4885 | 7838.9897
294 | 1173.5586 | 603.3158 | 31.4578 | 44.9397 | 274.6685 | 8272.916
295 | 1278.7395 | 607.0051 | 31.6502 | 45.2145 | 272.9765 | 9481.3281
296 | 1322.0636 | 610.9055 | 31.8535 | 45.5051 | 277.7705 | 10726.4746
297 | 1268.9165 | 614.2338 | 32.0271 | 45.753 | 314.7267 | 11183.36
298 | 1196.4798 | 616.5046 | 32.1455 | 45.9221 | 367.912 | 11167.2886
299 | 989.7345 | 617.6198 | 32.2036 | 46.0052 | 415.8746 | 11320.3491
300 | 765.0089 | 617.6752 | 32.2065 | 46.0093 | 442.6449 | 11500.1951
301 | 571.6763 | 616.7445 | 32.158 | 45.94 | 451.088 | 11442.0321
302 | 499.4887 | 614.8857 | 32.0611 | 45.8015 | 432.2645 | 11376.2161
303 | 472.8538 | 612.3209 | 31.9273 | 45.6105 | 433.7506 | 11229.2781
304 | 494.5169 | 609.524 | 31.7815 | 45.4022 | 423.8552 | 11143.5643
305 | 580.4683 | 607.0495 | 31.6525 | 45.2178 | 415.446 | 11129.0235
306 | 831.3985 | 605.2358 | 31.5579 | 45.0827 | 390.582 | 11479.5319
307 | 982.1453 | 604.0431 | 31.4957 | 44.9939 | 362.083 | 11363.9713
308 | 1052.0878 | 603.1372 | 31.4485 | 44.9264 | 377.0995 | 11066.2688
309 | 1061.6194 | 602.1259 | 31.3958 | 44.8511 | 363.6876 | 10369.0785
310 | 1048.6987 | 600.7942 | 31.3263 | 44.7519 | 328.1865 | 9861.6832
311 | 1049.487 | 599.2111 | 31.2438 | 44.634 | 284.1916 | 9458.369
312 | 926.2491 | 597.6493 | 31.1623 | 44.5176 | 268.7465 | 8719.0871
313 | 879.4854 | 596.3984 | 31.0971 | 44.4245 | 259.7225 | 8005.0603
314 | 875.8896 | 595.6449 | 31.0578 | 44.3683 | 258.0305 | 7576.4911
315 | 894.0604 | 595.51 | 31.0508 | 44.3583 | 257.1845 | 7400.4716
316 | 929.9113 | 596.1678 | 31.0851 | 44.4073 | 253.5185 | 7438.7367
317 | 970.8376 | 597.8579 | 31.1732 | 44.5332 | 250.9804 | 7712.7148
318 | 1014.8442 | 600.6906 | 31.3209 | 44.7442 | 248.4424 | 8222.4061
319 | 1126.2989 | 604.3903 | 31.5138 | 45.0198 | 261.9785 | 9398.6754
320 | 1178.2034 | 608.2805 | 31.7167 | 45.3095 | 283.8899 | 10523.6696
321 | 1147.4803 | 611.597 | 31.8896 | 45.5566 | 337.3995 | 11005.0446
322 | 1084.935 | 613.8594 | 32.0076 | 45.7251 | 410.886 | 10997.3916
323 | 869.8795 | 614.9706 | 32.0655 | 45.8079 | 459.3196 | 11135.146
324 | 584.8808 | 615.0257 | 32.0684 | 45.812 | 461.24 | 11239.227
325 | 408.3056 | 614.0981 | 32.02 | 45.7429 | 446.1304 | 11178.0029
326 | 316.7283 | 612.2455 | 31.9234 | 45.6049 | 420.0651 | 11019.5853
327 | 314.3846 | 609.6893 | 31.7901 | 45.4145 | 393.0974 | 10710.4033
328 | 354.1144 | 606.9018 | 31.6448 | 45.2068 | 379.4345 | 10658.3627
329 | 444.667 | 604.4369 | 31.5163 | 45.0232 | 366.3046 | 10765.505
330 | 693.7774 | 602.6377 | 31.4224 | 44.8892 | 353.905 | 11198.666
331 | 872.8306 | 601.4916 | 31.3627 | 44.8038 | 346.0118 | 11096.1155
332 | 961.0667 | 600.7568 | 31.3244 | 44.7491 | 352.2102 | 10668.3117
333 | 989.1807 | 600.2657 | 31.2988 | 44.7125 | 346.4292 | 9942.8052
334 | 993.58 | 600.1768 | 31.2941 | 44.7059 | 329.4161 | 9502.7565
335 | 1007.2109 | 600.9109 | 31.3324 | 44.7606 | 302.7529 | 9263.217
336 | 907.9976 | 602.7169 | 31.4266 | 44.8951 | 273.5405 | 8595.8735
337 | 887.4819 | 605.2804 | 31.5602 | 45.0861 | 263.3885 | 7878.7854
338 | 899.4181 | 607.8939 | 31.6965 | 45.2807 | 255.7745 | 7477.0018
339 | 933.9051 | 610.0803 | 31.8105 | 45.4436 | 252.1085 | 7270.3702
340 | 984.5292 | 612.0001 | 31.9106 | 45.5866 | 251.5445 | 7308.6353
341 | 1038.4629 | 614.2568 | 32.0283 | 45.7547 | 249.5704 | 7385.1655
342 | 1092.9472 | 617.3401 | 32.1891 | 45.9844 | 245.9044 | 7308.6353
343 | 1211.7166 | 621.1921 | 32.3899 | 46.2713 | 245.0584 | 7278.0232
344 | 1264.7325 | 625.2084 | 32.5993 | 46.5705 | 243.0844 | 7793.8369
345 | 1241.8781 | 628.6284 | 32.7776 | 46.8252 | 250.1344 | 8367.0482
346 | 1169.9025 | 630.9618 | 32.8993 | 46.999 | 265.3625 | 8799.4439
347 | 917.702 | 632.1082 | 32.9591 | 47.0844 | 323.4969 | 9038.2181
348 | 613.6394 | 632.1645 | 32.962 | 47.0886 | 353.1098 | 9273.9312
349 | 406.8159 | 631.2058 | 32.912 | 47.0172 | 363.854 | 9204.2887
350 | 305.8772 | 629.2915 | 32.8122 | 46.8746 | 366.1072 | 9038.2181
351 | 297.0768 | 626.6503 | 32.6745 | 46.6779 | 372.6467 | 8693.8322
352 | 339.2946 | 623.77 | 32.5243 | 46.4633 | 360.3966 | 8651.7406
353 | 449.9335 | 621.2221 | 32.3915 | 46.2735 | 351.5193 | 8809.3928
354 | 725.2179 | 619.356 | 32.2942 | 46.1345 | 329.9237 | 9445.3589
355 | 911.3401 | 618.1358 | 32.2305 | 46.0436 | 317.8766 | 9571.6337
356 | 1002.3352 | 617.2312 | 32.1834 | 45.9763 | 321.8246 | 9241.7885
357 | 1014.5905 | 616.2708 | 32.1333 | 45.9047 | 324.6615 | 8683.1179
358 | 1010.7959 | 615.0847 | 32.0715 | 45.8164 | 311.8897 | 8399.1908
359 | 1014.3804 | 613.7904 | 32.004 | 45.72 | 286.067 | 8341.0279
360 | 909.8658 | 612.6617 | 31.9451 | 45.6359 | 250.4164 | 7798.4287
361 | 869.4479 | 611.9109 | 31.906 | 45.58 | 232.0864 | 7262.7172
362 | 869.1109 | 611.6056 | 31.89 | 45.5572 | 226.1644 | 6857.1071
363 | 882.9186 | 611.7883 | 31.8996 | 45.5708 | 221.6524 | 6704.0466
364 | 905.725 | 612.6365 | 31.9438 | 45.634 | 218.8324 | 6673.4346
365 | 938.2803 | 614.4467 | 32.0382 | 45.7688 | 216.5764 | 6711.6997
366 | 974.6846 | 617.3851 | 32.1914 | 45.9877 | 215.7304 | 6589.2513
367 | 1082.8147 | 621.2005 | 32.3903 | 46.2719 | 215.4484 | 6329.0486
368 | 1119.4098 | 625.2095 | 32.5994 | 46.5705 | 210.9364 | 6581.5983
369 | 1077.1279 | 628.6284 | 32.7776 | 46.8252 | 213.7564 | 6987.2084
370 | 1017.8257 | 630.9618 | 32.8993 | 46.999 | 221.3704 | 7431.0837
371 | 1006.8202 | 632.1082 | 32.9591 | 47.0844 | 241.1104 | 7825.9796
372 | 1009.1226 | 632.1645 | 32.962 | 47.0886 | 261.4145 | 8199.447
373 | 1005.4816 | 631.2058 | 32.912 | 47.0172 | 331.3816 | 8087.7129
374 | 992.3639 | 629.2915 | 32.8122 | 46.8746 | 361.3611 | 7782.3573
375 | 724.314 | 626.6503 | 32.6745 | 46.6779 | 369.4601 | 7538.226
376 | 511.751 | 623.77 | 32.5243 | 46.4633 | 380.0182 | 7484.6548
377 | 426.6887 | 621.2221 | 32.3915 | 46.2735 | 379.5952 | 7668.3273
378 | 513.788 | 619.356 | 32.2942 | 46.1345 | 367.3705 | 8674.6996
379 | 746.1757 | 618.1358 | 32.2305 | 46.0436 | 354.1109 | 9092.5546
380 | 865.0037 | 617.2312 | 32.1834 | 45.9763 | 343.894 | 8935.6676
381 | 895.0936 | 616.2708 | 32.1333 | 45.9047 | 321.4834 | 8540.0064
382 | 883.923 | 615.0847 | 32.0715 | 45.8164 | 296.2585 | 8384.6501
383 | 866.1815 | 613.7904 | 32.004 | 45.72 | 267.9005 | 8447.4049
384 | 744.2599 | 612.6617 | 31.9451 | 45.6359 | 247.8784 | 7938.479
385 | 687.677 | 611.9109 | 31.906 | 45.58 | 245.0584 | 7446.3897
386 | 664.4781 | 611.6056 | 31.89 | 45.5572 | 246.7504 | 7132.6158
387 | 658.4853 | 611.7883 | 31.8996 | 45.5708 | 245.9044 | 7025.4735
388 | 663.662 | 612.6365 | 31.9438 | 45.634 | 243.9304 | 7155.5749
389 | 680.421 | 614.4467 | 32.0382 | 45.7688 | 240.5464 | 7423.4306
390 | 702.9097 | 617.3851 | 32.1914 | 45.9877 | 232.9324 | 7953.785
391 | 804.9069 | 621.2005 | 32.3903 | 46.2719 | 236.3164 | 9299.9515
392 | 847.2747 | 625.2095 | 32.5994 | 46.5705 | 266.2085 | 10550.4551
393 | 815.59 | 628.6284 | 32.7776 | 46.8252 | 325.234 | 10888.7187
394 | 775.4336 | 630.9618 | 32.8993 | 46.999 | 384.8686 | 10791.5253
395 | 763.1697 | 632.1082 | 32.9591 | 47.0844 | 424.0949 | 10855.0454
396 | 749.029 | 632.1645 | 32.962 | 47.0886 | 428.5872 | 10915.5042
397 | 743.7496 | 631.2058 | 32.912 | 47.0172 | 418.6805 | 10880.3003
398 | 722.4964 | 629.2915 | 32.8122 | 46.8746 | 414.9496 | 10766.2703
399 | 714.7664 | 626.6503 | 32.6745 | 46.6779 | 410.071 | 10637.6996
400 | 710.0897 | 623.77 | 32.5243 | 46.4633 | 394.9248 | 10635.4037
401 | 717.8107 | 621.2221 | 32.3915 | 46.2735 | 379.7729 | 10688.2095
402 | 769.5302 | 619.356 | 32.2942 | 46.1345 | 348.6993 | 11346.3693
403 | 814.5808 | 618.1358 | 32.2305 | 46.0436 | 337.4136 | 11367.7978
404 | 837.1216 | 617.2312 | 32.1834 | 45.9763 | 349.7821 | 11031.8302
405 | 828.8038 | 616.2708 | 32.1333 | 45.9047 | 350.5351 | 10388.2111
406 | 783.3748 | 615.0847 | 32.0715 | 45.8164 | 311.4555 | 9970.3561
407 | 734.6067 | 613.7904 | 32.004 | 45.72 | 271.5665 | 9618.3171
408 | 601.187 | 612.6617 | 31.9451 | 45.6359 | 254.9285 | 8683.8832
409 | 540.2241 | 611.9109 | 31.906 | 45.58 | 248.1604 | 8057.8661
410 | 524.4028 | 611.6056 | 31.89 | 45.5572 | 245.6224 | 7683.6334
411 | 545.6908 | 611.7883 | 31.8996 | 45.5708 | 243.3664 | 7538.226
412 | 569.5072 | 612.6365 | 31.9438 | 45.634 | 241.1104 | 7568.838
413 | 599.1421 | 614.4467 | 32.0382 | 45.7688 | 241.3924 | 7834.3979
414 | 644.5386 | 617.3851 | 32.1914 | 45.9877 | 239.9824 | 8320.3647
415 | 750.0307 | 621.2005 | 32.3903 | 46.2719 | 245.6224 | 9569.3378
416 | 805.9108 | 625.2095 | 32.5994 | 46.5705 | 264.7985 | 10802.2395
417 | 764.6762 | 628.6284 | 32.7776 | 46.8252 | 310.3387 | 11154.2785
418 | 722.5912 | 630.9618 | 32.8993 | 46.999 | 374.4205 | 11032.5955
419 | 707.9734 | 632.1082 | 32.9591 | 47.0844 | 423.2715 | 11150.452
420 | 694.4409 | 632.1645 | 32.962 | 47.0886 | 436.7511 | 11281.3187
421 | 677.7274 | 631.2058 | 32.912 | 47.0172 | 423.0825 | 11173.4111
422 | 669.2675 | 629.2915 | 32.8122 | 46.8746 | 414.5407 | 11143.5643
423 | 652.436 | 626.6503 | 32.6745 | 46.6779 | 396.9242 | 11054.0239
424 | 653.4209 | 623.77 | 32.5243 | 46.4633 | 383.3402 | 11016.5241
425 | 664.9415 | 621.2221 | 32.3915 | 46.2735 | 375.9969 | 10926.9838
426 | 711.2389 | 619.356 | 32.2942 | 46.1345 | 365.3119 | 11341.0122
427 | 754.6701 | 618.1358 | 32.2305 | 46.0436 | 361.7643 | 11338.7163
428 | 774.6098 | 617.2312 | 32.1834 | 45.9763 | 370.2864 | 11037.9526
429 | 755.0799 | 616.2708 | 32.1333 | 45.9047 | 335.919 | 10411.1701
430 | 720.2158 | 615.0847 | 32.0715 | 45.8164 | 329.8927 | 9988.7234
431 | 679.2652 | 613.7904 | 32.004 | 45.72 | 298.7767 | 9609.8988
432 | 565.6336 | 612.6617 | 31.9451 | 45.6359 | 278.3345 | 8856.8415
433 | 511.4364 | 611.9109 | 31.906 | 45.58 | 274.1045 | 8185.6716
434 | 499.988 | 611.6056 | 31.89 | 45.5572 | 275.5145 | 7863.4794
435 | 516.4486 | 611.7883 | 31.8996 | 45.5708 | 275.7965 | 7764.7554
436 | 540.7725 | 612.6365 | 31.9438 | 45.634 | 271.8485 | 7848.1733
437 | 570.729 | 614.4467 | 32.0382 | 45.7688 | 270.4385 | 8060.162
438 | 609.1258 | 617.3851 | 32.1914 | 45.9877 | 267.9005 | 8487.2006
439 | 722.981 | 621.2005 | 32.3903 | 46.2719 | 272.4125 | 9658.1128
440 | 765.0035 | 625.2095 | 32.5994 | 46.5705 | 300.3362 | 10832.0863
441 | 738.4616 | 628.6284 | 32.7776 | 46.8252 | 342.0751 | 11169.5846
442 | 701.9616 | 630.9618 | 32.8993 | 46.999 | 401.3685 | 11157.3397
443 | 670.7873 | 632.1082 | 32.9591 | 47.0844 | 443.6855 | 11244.5842
444 | 619.2428 | 632.1645 | 32.962 | 47.0886 | 448.0198 | 11337.1857
445 | 567.9419 | 631.2058 | 32.912 | 47.0172 | 443.553 | 11254.5331
446 | 516.8151 | 629.2915 | 32.8122 | 46.8746 | 415.7505 | 11197.1354
447 | 482.5188 | 626.6503 | 32.6745 | 46.6779 | 397.4261 | 11063.9729
448 | 470.6303 | 623.77 | 32.5243 | 46.4633 | 378.3291 | 10988.2079
449 | 487.7869 | 621.2211 | 32.3914 | 46.2735 | 357.8643 | 10915.5042
450 | 567.2915 | 619.349 | 32.2938 | 46.134 | 352.6332 | 11429.022
451 | 643.2249 | 618.0978 | 32.2286 | 46.0408 | 362.819 | 11471.8789
452 | 684.8277 | 617.0709 | 32.175 | 45.9643 | 387.9312 | 11155.0438
453 | 684.2445 | 615.7337 | 32.1053 | 45.8647 | 375.478 | 10551.2204
454 | 661.3575 | 613.6436 | 31.9963 | 45.709 | 340.9386 | 10142.5491
455 | 640.3864 | 610.6603 | 31.8408 | 45.4868 | 304.961 | 9802.755
456 | 539.885 | 607.0742 | 31.6538 | 45.2197 | 285.6609 | 9044.3405
457 | 503.838 | 603.5382 | 31.4694 | 44.9563 | 287.9705 | 8481.0782
458 | 504.8149 | 600.773 | 31.3252 | 44.7503 | 285.5763 | 8205.5694
459 | 522.8977 | 599.2586 | 31.2463 | 44.6375 | 282.9226 | 8045.6213
460 | 555.408 | 599.1816 | 31.2422 | 44.6318 | 279.1805 | 8070.8762
461 | 592.649 | 600.5714 | 31.3147 | 44.7353 | 277.4885 | 8239.2427
462 | 634.8892 | 603.3158 | 31.4578 | 44.9397 | 274.6685 | 8627.2509
463 | 746.2436 | 607.0051 | 31.6502 | 45.2145 | 272.9765 | 9720.8676
464 | 795.0487 | 610.9055 | 31.8535 | 45.5051 | 277.7705 | 10882.5963
465 | 771.3273 | 614.2338 | 32.0271 | 45.753 | 314.7267 | 11207.0844
466 | 735.1626 | 616.5046 | 32.1455 | 45.9221 | 367.912 | 11216.268
467 | 614.6044 | 617.6198 | 32.2036 | 46.0052 | 415.8746 | 11350.1959
468 | 502.0396 | 617.6752 | 32.2065 | 46.0093 | 442.6449 | 11507.0828
469 | 422.111 | 616.7445 | 32.158 | 45.94 | 451.088 | 11439.7362
470 | 369.057 | 614.8857 | 32.0611 | 45.8015 | 432.2645 | 11350.1959
471 | 351.2924 | 612.3209 | 31.9273 | 45.6105 | 433.7506 | 11237.6964
472 | 378.0239 | 609.524 | 31.7815 | 45.4022 | 423.8552 | 11160.4009
473 | 438.3483 | 607.0495 | 31.6525 | 45.2178 | 415.446 | 11099.9421
474 | 575.9287 | 605.2358 | 31.5579 | 45.0827 | 390.582 | 11491.7767
475 | 674.8087 | 604.0431 | 31.4957 | 44.9939 | 362.083 | 11517.0317
476 | 716.2749 | 603.1372 | 31.4485 | 44.9264 | 377.0995 | 11201.7272
477 | 714.3378 | 602.1259 | 31.3958 | 44.8511 | 363.6876 | 10582.5978
478 | 692.734 | 600.7942 | 31.3263 | 44.7519 | 328.1865 | 10190.7631
479 | 674.272 | 599.2111 | 31.2438 | 44.634 | 284.1916 | 9880.0505
480 | 562.7377 | 597.6493 | 31.1623 | 44.5176 | 268.7465 | 9228.0131
481 | 524.7653 | 596.3984 | 31.0971 | 44.4245 | 259.7225 | 8663.2201
482 | 515.4753 | 595.6449 | 31.0578 | 44.3683 | 258.0305 | 8318.8341
483 | 519.3414 | 595.51 | 31.0508 | 44.3583 | 257.1845 | 8156.5901
484 | 536.4262 | 596.1678 | 31.0851 | 44.4073 | 253.5185 | 8125.978
485 | 548.8052 | 597.8579 | 31.1732 | 44.5332 | 250.9804 | 8270.6201
486 | 572.3676 | 600.6906 | 31.3209 | 44.7442 | 248.4424 | 8686.9444
487 | 667.5003 | 604.3903 | 31.5138 | 45.0198 | 261.9785 | 9723.9288
488 | 715.873 | 608.2805 | 31.7167 | 45.3095 | 283.8899 | 10851.9842
489 | 694.3647 | 611.597 | 31.8896 | 45.5566 | 337.3995 | 11203.2578
490 | 654.0817 | 613.8594 | 32.0076 | 45.7251 | 410.886 | 11210.1456
491 | 597.1784 | 614.9706 | 32.0655 | 45.8079 | 459.3196 | 11253.7678
492 | 542.33 | 615.0257 | 32.0684 | 45.812 | 461.24 | 11342.5428
493 | 477.8839 | 614.0981 | 32.02 | 45.7429 | 446.1304 | 11350.1959
494 | 415.1111 | 612.2455 | 31.9234 | 45.6049 | 420.0651 | 11191.7783
495 | 355.9875 | 609.6893 | 31.7901 | 45.4145 | 393.0974 | 10979.0243
496 | 345.084 | 606.9018 | 31.6448 | 45.2068 | 379.4345 | 10877.2391
497 | 380.0498 | 604.4369 | 31.5163 | 45.0232 | 366.3046 | 10884.1269
498 | 495.4802 | 602.6377 | 31.4224 | 44.8892 | 353.905 | 11287.4411
499 | 588.0318 | 601.4916 | 31.3627 | 44.8038 | 346.0118 | 11294.3288
500 | 632.3119 | 600.7568 | 31.3244 | 44.7491 | 352.2102 | 10935.4021
501 | 618.6684 | 600.2657 | 31.2988 | 44.7125 | 346.4292 | 10336.1705
502 | 600.2753 | 600.1768 | 31.2941 | 44.7059 | 329.4161 | 9906.0707
503 | 577.8705 | 600.9109 | 31.3324 | 44.7606 | 302.7529 | 9733.8778
504 | 481.7771 | 602.7169 | 31.4266 | 44.8951 | 273.5405 | 9206.5846
505 | 448.9059 | 605.2804 | 31.5602 | 45.0861 | 263.3885 | 8674.6996
506 | 448.9517 | 607.8939 | 31.6965 | 45.2807 | 255.7745 | 8277.5078
507 | 466.3478 | 610.0803 | 31.8105 | 45.4436 | 252.1085 | 8001.999
508 | 494.7148 | 612.0001 | 31.9106 | 45.5866 | 251.5445 | 7873.4283
509 | 527.7407 | 614.2568 | 32.0283 | 45.7547 | 249.5704 | 7847.408
510 | 560.5521 | 617.3401 | 32.1891 | 45.9844 | 245.9044 | 7711.9495
511 | 664.4094 | 621.1921 | 32.3899 | 46.2713 | 245.0584 | 7655.3172
512 | 712.8545 | 625.2084 | 32.5993 | 46.5705 | 243.0844 | 8115.2638
513 | 685.8356 | 628.6284 | 32.7776 | 46.8252 | 250.1344 | 8759.6482
514 | 507.7225 | 630.9618 | 32.8993 | 46.999 | 265.3625 | 9258.6251
515 | 318.3356 | 632.1082 | 32.9591 | 47.0844 | 323.4969 | 9590.001
516 | 190.923 | 632.1645 | 32.962 | 47.0886 | 353.1098 | 9785.153
517 | 126.4023 | 631.2058 | 32.912 | 47.0172 | 363.854 | 9674.9495
518 | 97.5683 | 629.2915 | 32.8122 | 46.8746 | 366.1072 | 9368.0633
519 | 83.4033 | 626.6503 | 32.6745 | 46.6779 | 372.6467 | 9146.1257
520 | 83.2357 | 623.77 | 32.5243 | 46.4633 | 360.3966 | 9085.6669
521 | 93.1087 | 621.2221 | 32.3915 | 46.2735 | 351.5193 | 9107.0953
522 | 180.4267 | 619.356 | 32.2942 | 46.1345 | 329.9237 | 10173.1612
523 | 325.5967 | 618.1358 | 32.2305 | 46.0436 | 317.8766 | 9963.4684
524 | 418.5098 | 617.2312 | 32.1834 | 45.9763 | 321.8246 | 9629.0314
525 | 450.4884 | 616.2708 | 32.1333 | 45.9047 | 324.6615 | 9010.6672
526 | 458.9073 | 615.0847 | 32.0715 | 45.8164 | 311.8897 | 8698.424
527 | 479.1302 | 613.7904 | 32.004 | 45.72 | 286.067 | 8683.8832
528 | 419.9981 | 612.6617 | 31.9451 | 45.6359 | 250.4164 | 8184.141
529 | 410.7564 | 611.9109 | 31.906 | 45.58 | 232.0864 | 7743.3269
530 | 423.1308 | 611.6056 | 31.89 | 45.5572 | 226.1644 | 7323.9414
531 | 448.4822 | 611.7883 | 31.8996 | 45.5708 | 221.6524 | 7140.2688
532 | 485.1582 | 612.6365 | 31.9438 | 45.634 | 218.8324 | 7002.5145
533 | 526.5322 | 614.4467 | 32.0382 | 45.7688 | 216.5764 | 6925.9843
534 | 572.9401 | 617.3851 | 32.1914 | 45.9877 | 215.7304 | 6811.1889
535 | 706.863 | 621.2005 | 32.3903 | 46.2719 | 215.4484 | 6535.6802
536 | 754.4571 | 625.2095 | 32.5994 | 46.5705 | 210.9364 | 6749.9648
537 | 725.0847 | 628.6284 | 32.7776 | 46.8252 | 213.7564 | 7216.7991
538 | 672.7933 | 630.9618 | 32.8993 | 46.999 | 221.3704 | 7783.8879
539 | 596.7701 | 632.1082 | 32.9591 | 47.0844 | 241.1104 | 8250.7222
540 | 521.8488 | 632.1645 | 32.962 | 47.0886 | 261.4145 | 8742.0462
541 | 420.0568 | 631.2058 | 32.912 | 47.0172 | 331.3816 | 8716.7912
542 | 358.9392 | 629.2915 | 32.8122 | 46.8746 | 361.3611 | 8400.7215
543 | 354.8901 | 626.6503 | 32.6745 | 46.6779 | 369.4601 | 8160.4166
544 | 365.1192 | 623.77 | 32.5243 | 46.4633 | 380.0182 | 8031.8458
545 | 445.4648 | 621.2221 | 32.3915 | 46.2735 | 379.5952 | 8165.0084
546 | 564.3884 | 619.356 | 32.2942 | 46.1345 | 367.3705 | 8863.7292
547 | 661.3221 | 618.1358 | 32.2305 | 46.0436 | 354.1109 | 9207.3499
548 | 716.7651 | 617.2312 | 32.1834 | 45.9763 | 343.894 | 9006.0754
549 | 730.6441 | 616.2708 | 32.1333 | 45.9047 | 321.4834 | 8628.7815
550 | 737.7067 | 615.0847 | 32.0715 | 45.8164 | 296.2585 | 8480.3129
551 | 740.6224 | 613.7904 | 32.004 | 45.72 | 267.9005 | 8629.5468
552 | 643.5356 | 612.6617 | 31.9451 | 45.6359 | 247.8784 | 8183.3756
553 | 620.3856 | 611.9109 | 31.906 | 45.58 | 245.0584 | 7706.5924
554 | 635.6763 | 611.6056 | 31.89 | 45.5572 | 246.7504 | 7408.1246
555 | 678.6566 | 611.7883 | 31.8996 | 45.5708 | 245.9044 | 7270.3702
556 | 732.4381 | 612.6365 | 31.9438 | 45.634 | 243.9304 | 7293.3293
557 | 784.1453 | 614.4467 | 32.0382 | 45.7688 | 240.5464 | 7499.9608
558 | 845.5893 | 617.3851 | 32.1914 | 45.9877 | 232.9324 | 8037.2029
559 | 972.8269 | 621.2005 | 32.3903 | 46.2719 | 236.3164 | 9436.1752
560 | 1026.0312 | 625.2095 | 32.5994 | 46.5705 | 266.2085 | 10707.3421
561 | 998.4515 | 628.6284 | 32.7776 | 46.8252 | 325.234 | 11097.6462
562 | 951.9274 | 630.9618 | 32.8993 | 46.999 | 384.8686 | 11154.2785
563 | 947.7121 | 632.1082 | 32.9591 | 47.0844 | 424.0949 | 11354.0224
564 | 950.3736 | 632.1645 | 32.962 | 47.0886 | 428.5872 | 11532.3378
565 | 902.0768 | 631.2058 | 32.912 | 47.0172 | 418.6805 | 11487.1849
566 | 857.1352 | 629.2915 | 32.8122 | 46.8746 | 414.9496 | 11440.5015
567 | 643.6139 | 626.6503 | 32.6745 | 46.6779 | 410.071 | 11283.6146
568 | 515.8183 | 623.77 | 32.5243 | 46.4633 | 394.9248 | 11187.1865
569 | 439.3204 | 621.2221 | 32.3915 | 46.2735 | 379.7729 | 11060.9116
570 | 556.6633 | 619.356 | 32.2942 | 46.1345 | 348.6993 | 11477.236
571 | 788.1648 | 618.1358 | 32.2305 | 46.0436 | 337.4136 | 11497.1339
572 | 898.1002 | 617.2312 | 32.1834 | 45.9763 | 349.7821 | 11191.013
573 | 927.401 | 616.2708 | 32.1333 | 45.9047 | 350.5351 | 10558.8735
574 | 927.5175 | 615.0847 | 32.0715 | 45.8164 | 311.4555 | 10111.937
575 | 928.9683 | 613.7904 | 32.004 | 45.72 | 271.5665 | 9820.3569
576 | 809.859 | 612.6617 | 31.9451 | 45.6359 | 254.9285 | 9121.6361
577 | 764.6442 | 611.9109 | 31.906 | 45.58 | 248.1604 | 8591.2817
578 | 755.783 | 611.6056 | 31.89 | 45.5572 | 245.6224 | 8243.8345
579 | 758.1904 | 611.7883 | 31.8996 | 45.5708 | 243.3664 | 8103.7842
580 | 763.8387 | 612.6365 | 31.9438 | 45.634 | 241.1104 | 8123.6821
581 | 782.3878 | 614.4467 | 32.0382 | 45.7688 | 241.3924 | 8314.2423
582 | 809.0771 | 617.3851 | 32.1914 | 45.9877 | 239.9824 | 8649.4446
583 | 907.9749 | 621.2005 | 32.3903 | 46.2719 | 245.6224 | 9762.1939
584 | 934.4394 | 625.2095 | 32.5994 | 46.5705 | 264.7985 | 10833.6169
585 | 901.6652 | 628.6284 | 32.7776 | 46.8252 | 310.3387 | 11123.6664
586 | 854.6946 | 630.9618 | 32.8993 | 46.999 | 374.4205 | 11204.0231
587 | 819.7159 | 632.1082 | 32.9591 | 47.0844 | 423.2715 | 11369.3284
588 | 761.9182 | 632.1645 | 32.962 | 47.0886 | 436.7511 | 11521.6235
589 | 698.722 | 631.2058 | 32.912 | 47.0172 | 423.0825 | 11463.4606
590 | 635.4849 | 629.2915 | 32.8122 | 46.8746 | 414.5407 | 11406.8282
591 | 591.6254 | 626.6503 | 32.6745 | 46.6779 | 396.9242 | 11279.0228
592 | 592.7412 | 623.77 | 32.5243 | 46.4633 | 383.3402 | 11161.1662
593 | 622.6343 | 621.2221 | 32.3915 | 46.2735 | 375.9969 | 11092.289
594 | 724.4769 | 619.356 | 32.2942 | 46.1345 | 365.3119 | 11452.7463
595 | 790.9353 | 618.1358 | 32.2305 | 46.0436 | 361.7643 | 11576.7253
596 | 813.9866 | 617.2312 | 32.1834 | 45.9763 | 370.2864 | 11272.9003
597 | 791.1545 | 616.2708 | 32.1333 | 45.9047 | 335.919 | 10634.6384
598 | 750.7844 | 615.0847 | 32.0715 | 45.8164 | 329.8927 | 10177.753
599 | 701.079 | 613.7904 | 32.004 | 45.72 | 298.7767 | 9904.5401
600 | 571.8447 | 612.6617 | 31.9451 | 45.6359 | 278.3345 | 9276.2271
601 | 513.9393 | 611.9109 | 31.906 | 45.58 | 274.1045 | 8645.6181
602 | 490.5491 | 611.6056 | 31.89 | 45.5572 | 275.5145 | 8307.3546
603 | 488.4082 | 611.7883 | 31.8996 | 45.5708 | 275.7965 | 8143.5799
604 | 506.4516 | 612.6365 | 31.9438 | 45.634 | 271.8485 | 8165.7737
605 | 531.3843 | 614.4467 | 32.0382 | 45.7688 | 270.4385 | 8305.0587
606 | 568.039 | 617.3851 | 32.1914 | 45.9877 | 267.9005 | 8708.3729
607 | 672.6278 | 621.2005 | 32.3903 | 46.2719 | 272.4125 | 9822.6528
608 | 716.2073 | 625.2095 | 32.5994 | 46.5705 | 300.3362 | 10902.4941
609 | 683.1436 | 628.6284 | 32.7776 | 46.8252 | 342.0751 | 11249.176
610 | 634.6602 | 630.9618 | 32.8993 | 46.999 | 401.3685 | 11288.2064
611 | 592.9303 | 632.1082 | 32.9591 | 47.0844 | 443.6855 | 11436.675
612 | 487.6645 | 632.1645 | 32.962 | 47.0886 | 448.0198 | 11591.266
613 | 422.7603 | 631.2058 | 32.912 | 47.0172 | 443.553 | 11580.5518
614 | 387.65 | 629.2915 | 32.8122 | 46.8746 | 415.7505 | 11494.0727
615 | 261.0401 | 626.6503 | 32.6745 | 46.6779 | 397.4261 | 11314.992
616 | 172.2339 | 623.77 | 32.5243 | 46.4633 | 378.3291 | 11173.4111
617 | 123.2403 | 621.2211 | 32.3914 | 46.2735 | 357.8643 | 11050.1974
618 | 157.2728 | 619.349 | 32.2938 | 46.134 | 352.6332 | 11445.8586
619 | 250.9993 | 618.0978 | 32.2286 | 46.0408 | 362.819 | 11537.6949
620 | 365.8587 | 617.0709 | 32.175 | 45.9643 | 387.9312 | 11314.2267
621 | 422.905 | 615.7337 | 32.1053 | 45.8647 | 375.478 | 10714.9951
622 | 443.6521 | 613.6436 | 31.9963 | 45.709 | 340.9386 | 10291.0177
623 | 458.1292 | 610.6603 | 31.8408 | 45.4868 | 304.961 | 9896.8871
624 | 396.0214 | 607.0742 | 31.6538 | 45.2197 | 285.6609 | 9186.6867
625 | 383.412 | 603.5382 | 31.4694 | 44.9563 | 287.9705 | 8680.822
626 | 388.584 | 600.773 | 31.3252 | 44.7503 | 285.5763 | 8341.0279
627 | 405.8765 | 599.2586 | 31.2463 | 44.6375 | 282.9226 | 8180.3144
628 | 429.1598 | 599.1816 | 31.2422 | 44.6318 | 279.1805 | 8216.2836
629 | 456.0132 | 600.5714 | 31.3147 | 44.7353 | 277.4885 | 8356.3339
630 | 488.0748 | 603.3158 | 31.4578 | 44.9397 | 274.6685 | 8768.8318
631 | 601.4001 | 607.0051 | 31.6502 | 45.2145 | 272.9765 | 9853.2649
632 | 647.9693 | 610.9055 | 31.8535 | 45.5051 | 277.7705 | 10932.3409
633 | 620.4451 | 614.2338 | 32.0271 | 45.753 | 314.7267 | 11230.0434
634 | 584.7519 | 616.5046 | 32.1455 | 45.9221 | 367.912 | 11285.1452
635 | 587.663 | 617.6198 | 32.2036 | 46.0052 | 415.8746 | 11397.6446
636 | 586.8772 | 617.6752 | 32.2065 | 46.0093 | 442.6449 | 11488.7155
637 | 574.6472 | 616.7445 | 32.158 | 45.94 | 451.088 | 11527.7459
638 | 561.5676 | 614.8857 | 32.0611 | 45.8015 | 432.2645 | 11396.114
639 | 373.9005 | 612.3209 | 31.9273 | 45.6105 | 433.7506 | 11266.0126
640 | 255.2377 | 609.524 | 31.7815 | 45.4022 | 423.8552 | 11142.0337
641 | 192.966 | 607.0495 | 31.6525 | 45.2178 | 415.446 | 11032.5955
642 | 224.3906 | 605.2358 | 31.5579 | 45.0827 | 390.582 | 11474.9401
643 | 381.5863 | 604.0431 | 31.4957 | 44.9939 | 362.083 | 11628.7658
644 | 511.0751 | 603.1372 | 31.4485 | 44.9264 | 377.0995 | 11347.1346
645 | 561.2 | 602.1259 | 31.3958 | 44.8511 | 363.6876 | 10772.3927
646 | 582.7488 | 600.7942 | 31.3263 | 44.7519 | 328.1865 | 10243.569
647 | 598.3538 | 599.2111 | 31.2438 | 44.634 | 284.1916 | 10000.2029
648 | 523.853 | 597.6493 | 31.1623 | 44.5176 | 268.7465 | 9331.3288
649 | 503.524 | 596.3984 | 31.0971 | 44.4245 | 259.7225 | 8808.6275
650 | 512.6483 | 595.6449 | 31.0578 | 44.3683 | 258.0305 | 8514.7515
651 | 534.9052 | 595.51 | 31.0508 | 44.3583 | 257.1845 | 8328.0178
652 | 559.7416 | 596.1678 | 31.0851 | 44.4073 | 253.5185 | 8291.2832
653 | 594.7309 | 597.8579 | 31.1732 | 44.5332 | 250.9804 | 8408.3745
654 | 632.4327 | 600.6906 | 31.3209 | 44.7442 | 248.4424 | 8758.1175
655 | 749.9809 | 604.3903 | 31.5138 | 45.0198 | 261.9785 | 9847.9078
656 | 801.086 | 608.2805 | 31.7167 | 45.3095 | 283.8899 | 10938.4633
657 | 769.2788 | 611.597 | 31.8896 | 45.5566 | 337.3995 | 11216.268
658 | 730.1268 | 613.8594 | 32.0076 | 45.7251 | 410.886 | 11248.4107
659 | 736.0971 | 614.9706 | 32.0655 | 45.8079 | 459.3196 | 11362.4407
660 | 740.7384 | 615.0257 | 32.0684 | 45.812 | 461.24 | 11500.1951
661 | 737.5464 | 614.0981 | 32.02 | 45.7429 | 446.1304 | 11382.3385
662 | 741.5411 | 612.2455 | 31.9234 | 45.6049 | 420.0651 | 11121.3705
663 | 578.5102 | 609.6893 | 31.7901 | 45.4145 | 393.0974 | 10802.2395
664 | 392.7595 | 606.9018 | 31.6448 | 45.2068 | 379.4345 | 10683.6177
665 | 299.3206 | 604.4369 | 31.5163 | 45.0232 | 366.3046 | 10560.4041
666 | 327.8525 | 602.6377 | 31.4224 | 44.8892 | 353.905 | 11120.6052
667 | 508.5718 | 601.4916 | 31.3627 | 44.8038 | 346.0118 | 11413.7159
668 | 645.0091 | 600.7568 | 31.3244 | 44.7491 | 352.2102 | 11080.0442
669 | 680.0744 | 600.2657 | 31.2988 | 44.7125 | 346.4292 | 10498.4146
670 | 681.3337 | 600.1768 | 31.2941 | 44.7059 | 329.4161 | 10048.4169
671 | 684.178 | 600.9109 | 31.3324 | 44.7606 | 302.7529 | 9886.1729
672 | 587.2923 | 602.7169 | 31.4266 | 44.8951 | 273.5405 | 9387.9612
673 | 551.0823 | 605.2804 | 31.5602 | 45.0861 | 263.3885 | 8898.9331
674 | 540.4919 | 607.8939 | 31.6965 | 45.2807 | 255.7745 | 8567.5573
675 | 541.7119 | 610.0803 | 31.8105 | 45.4436 | 252.1085 | 8295.8751
676 | 555.8075 | 612.0001 | 31.9106 | 45.5866 | 251.5445 | 8165.7737
677 | 564.5695 | 614.2568 | 32.0283 | 45.7547 | 249.5704 | 8096.8965
678 | 586.4599 | 617.3401 | 32.1891 | 45.9844 | 245.9044 | 7926.2341
679 | 679.1378 | 621.1921 | 32.3899 | 46.2713 | 245.0584 | 7770.8778
680 | 716.9989 | 625.2084 | 32.5993 | 46.5705 | 243.0844 | 8273.6813
681 | 680.2784 | 628.6284 | 32.7776 | 46.8252 | 250.1344 | 8815.5152
682 | 642.7268 | 630.9618 | 32.8993 | 46.999 | 265.3625 | 9303.778
683 | 628.6267 | 632.1082 | 32.9591 | 47.0844 | 323.4969 | 9642.0415
684 | 598.0421 | 632.1645 | 32.962 | 47.0886 | 353.1098 | 9799.6937
685 | 560.2371 | 631.2058 | 32.912 | 47.0172 | 363.854 | 9718.5717
686 | 521.48 | 629.2915 | 32.8122 | 46.8746 | 366.1072 | 9447.6548
687 | 496.1338 | 626.6503 | 32.6745 | 46.6779 | 372.6467 | 9131.585
688 | 488.9903 | 623.77 | 32.5243 | 46.4633 | 360.3966 | 8974.698
689 | 501.0794 | 621.2221 | 32.3915 | 46.2735 | 351.5193 | 8941.0248
690 | 559.2797 | 619.356 | 32.2942 | 46.1345 | 329.9237 | 9615.2559
691 | 638.5775 | 618.1358 | 32.2305 | 46.0436 | 317.8766 | 10040.7639
692 | 670.9617 | 617.2312 | 32.1834 | 45.9763 | 321.8246 | 9699.4392
693 | 653.632 | 616.2708 | 32.1333 | 45.9047 | 324.6615 | 9192.0439
694 | 623.0426 | 615.0847 | 32.0715 | 45.8164 | 311.8897 | 8909.6474
695 | 589.7754 | 613.7904 | 32.004 | 45.72 | 286.067 | 8944.086
696 | 492.5993 | 612.6617 | 31.9451 | 45.6359 | 250.4164 | 8493.323
697 | 453.5887 | 611.9109 | 31.906 | 45.58 | 232.0864 | 8018.0704
698 | 450.4011 | 611.6056 | 31.89 | 45.5572 | 226.1644 | 7660.6743
699 | 469.3112 | 611.7883 | 31.8996 | 45.5708 | 221.6524 | 7400.4716
700 | 498.949 | 612.6365 | 31.9438 | 45.634 | 218.8324 | 7247.4111
701 | 532.2023 | 614.4467 | 32.0382 | 45.7688 | 216.5764 | 7132.6158
702 | 572.3942 | 617.3851 | 32.1914 | 45.9877 | 215.7304 | 6964.2494
703 | 689.688 | 621.2005 | 32.3903 | 46.2719 | 215.4484 | 6681.0876
704 | 745.9251 | 625.2095 | 32.5994 | 46.5705 | 210.9364 | 6864.7601
705 | 726.2496 | 628.6284 | 32.7776 | 46.8252 | 213.7564 | 7323.9414
706 | 638.4683 | 630.9618 | 32.8993 | 46.999 | 221.3704 | 7909.3975
707 | 464.8933 | 632.1082 | 32.9591 | 47.0844 | 241.1104 | 8340.2626
708 | 301.4479 | 632.1645 | 32.962 | 47.0886 | 261.4145 | 8740.5156
709 | 262.9226 | 631.2058 | 32.912 | 47.0172 | 331.3816 | 8705.3117
710 | 254.1376 | 629.2915 | 32.8122 | 46.8746 | 361.3611 | 8355.5686
711 | 273.8792 | 626.6503 | 32.6745 | 46.6779 | 369.4601 | 8076.9987
712 | 323.3122 | 623.77 | 32.5243 | 46.4633 | 380.0182 | 7944.6014
713 | 415.6825 | 621.2221 | 32.3915 | 46.2735 | 379.5952 | 7996.6419
714 | 524.7641 | 619.356 | 32.2942 | 46.1345 | 367.3705 | 8738.985
715 | 602.4748 | 618.1358 | 32.2305 | 46.0436 | 354.1109 | 9300.7168
716 | 650.4184 | 617.2312 | 32.1834 | 45.9763 | 343.894 | 9144.5951
717 | 640.6911 | 616.2708 | 32.1333 | 45.9047 | 321.4834 | 8811.6887
718 | 619.3683 | 615.0847 | 32.0715 | 45.8164 | 296.2585 | 8699.9546
719 | 594.0551 | 613.7904 | 32.004 | 45.72 | 267.9005 | 8990.7694
720 | 486.0251 | 612.6617 | 31.9451 | 45.6359 | 247.8784 | 8601.2306
721 | 446.1142 | 611.9109 | 31.906 | 45.58 | 245.0584 | 8221.6408
722 | 436.1976 | 611.6056 | 31.89 | 45.5572 | 246.7504 | 7991.2848
723 | 440.5996 | 611.7883 | 31.8996 | 45.5708 | 245.9044 | 7822.9183
724 | 446.1911 | 612.6365 | 31.9438 | 45.634 | 243.9304 | 7766.286
725 | 463.0076 | 614.4467 | 32.0382 | 45.7688 | 240.5464 | 7900.2139
726 | 486.5398 | 617.3851 | 32.1914 | 45.9877 | 232.9324 | 8367.0482
727 | 589.4325 | 621.2005 | 32.3903 | 46.2719 | 236.3164 | 9576.2255
728 | 625.4762 | 625.2095 | 32.5994 | 46.5705 | 266.2085 | 10613.2099
729 | 599.9702 | 628.6284 | 32.7776 | 46.8252 | 325.234 | 11046.3709
730 | 550.8649 | 630.9618 | 32.8993 | 46.999 | 384.8686 | 11236.1658
731 | 503.4997 | 632.1082 | 32.9591 | 47.0844 | 424.0949 | 11351.7265
732 | 451.254 | 632.1645 | 32.962 | 47.0886 | 428.5872 | 11477.236
733 | 398.8501 | 631.2058 | 32.912 | 47.0172 | 418.6805 | 11419.073
734 | 284.9538 | 629.2915 | 32.8122 | 46.8746 | 414.9496 | 11334.1245
735 | 178.8037 | 626.6503 | 32.6745 | 46.6779 | 410.071 | 11190.2477
736 | 115.9158 | 623.77 | 32.5243 | 46.4633 | 394.9248 | 11019.5853
737 | 85.3225 | 621.2219 | 32.3915 | 46.2735 | 379.7729 | 10917.0348
738 | 83.3873 | 619.3551 | 32.2941 | 46.1345 | 348.6993 | 11269.0738
739 | 148.033 | 618.1306 | 32.2303 | 46.0432 | 337.4136 | 11478.0013
740 | 250.1214 | 617.2092 | 32.1822 | 45.9746 | 349.7821 | 11350.9612
741 | 317.6666 | 616.1971 | 32.1295 | 45.8992 | 350.5351 | 10811.4232
742 | 346.1162 | 614.887 | 32.0611 | 45.8016 | 311.4555 | 10451.7312
743 | 364.4018 | 613.3608 | 31.9816 | 45.688 | 271.5665 | 10176.2224
744 | 315.5415 | 611.8949 | 31.9051 | 45.5788 | 254.9285 | 9575.4602
745 | 308.6071 | 610.7619 | 31.8461 | 45.4944 | 248.1604 | 9117.0442
746 | 316.5226 | 610.1189 | 31.8125 | 45.4465 | 245.6224 | 8762.7094
747 | 333.0362 | 610.0688 | 31.8099 | 45.4427 | 243.3664 | 8570.6185
748 | 359.1439 | 610.7901 | 31.8475 | 45.4965 | 241.1104 | 8496.3842
749 | 384.6204 | 612.543 | 31.9389 | 45.627 | 241.3924 | 8592.047
750 | 416.202 | 615.4555 | 32.0908 | 45.844 | 239.9824 | 8939.4942
751 | 532.285 | 619.2551 | 32.2889 | 46.127 | 245.6224 | 9988.7234
752 | 577.158 | 623.2512 | 32.4973 | 46.4247 | 264.7985 | 10998.9222
753 | 554.0251 | 626.6598 | 32.675 | 46.6786 | 310.3387 | 11416.7771
754 | 489.5348 | 628.9863 | 32.7963 | 46.8519 | 374.4205 | 11519.3276
755 | 309.9013 | 630.1294 | 32.8559 | 46.937 | 423.2715 | 11633.3576
756 | 231.1027 | 630.1855 | 32.8588 | 46.9412 | 436.7511 | 11768.0508
757 | 197.077 | 629.2296 | 32.809 | 46.87 | 423.0825 | 11731.3163
758 | 176.4094 | 627.3207 | 32.7095 | 46.7278 | 414.5407 | 11655.5514
759 | 191.1426 | 624.687 | 32.5721 | 46.5316 | 396.9242 | 11512.4399
760 | 188.1282 | 621.8149 | 32.4224 | 46.3177 | 383.3402 | 11346.3693
761 | 145.9124 | 619.2742 | 32.2899 | 46.1284 | 375.9969 | 11204.0231
762 | 156.8658 | 617.4136 | 32.1929 | 45.9898 | 365.3119 | 11599.6843
763 | 264.8467 | 616.1969 | 32.1294 | 45.8992 | 361.7643 | 11781.8263
764 | 407.0244 | 615.2951 | 32.0824 | 45.832 | 370.2864 | 11566.0111
765 | 469.8213 | 614.3379 | 32.0325 | 45.7607 | 335.919 | 10969.0754
766 | 481.526 | 613.1558 | 31.9709 | 45.6727 | 329.8927 | 10517.5471
767 | 488.6461 | 611.8659 | 31.9036 | 45.5766 | 298.7767 | 10307.0891
768 | 420.0612 | 610.741 | 31.845 | 45.4928 | 278.3345 | 9676.4801
769 | 398.1734 | 609.9928 | 31.806 | 45.4371 | 274.1045 | 9162.1971
770 | 395.7876 | 609.6885 | 31.7901 | 45.4144 | 275.5145 | 8826.2294
771 | 402.3101 | 609.8708 | 31.7996 | 45.428 | 275.7965 | 8615.7714
772 | 411.1059 | 610.7164 | 31.8437 | 45.491 | 271.8485 | 8553.0166
773 | 424.9092 | 612.5209 | 31.9378 | 45.6254 | 270.4385 | 8643.3222
774 | 452.7261 | 615.4503 | 32.0905 | 45.8436 | 267.9005 | 8999.953
775 | 555.849 | 619.2541 | 32.2889 | 46.1269 | 272.4125 | 10020.8661
776 | 592.4838 | 623.2511 | 32.4973 | 46.4247 | 300.3362 | 11086.9319
777 | 563.5934 | 626.6598 | 32.675 | 46.6786 | 342.0751 | 11425.9608
778 | 450.7716 | 628.9863 | 32.7963 | 46.8519 | 401.3685 | 11446.6239
779 | 407.2179 | 630.1294 | 32.8559 | 46.937 | 443.6855 | 11583.613
780 | 297.1 | 630.1855 | 32.8588 | 46.9412 | 448.0198 | 11694.5818
781 | 248.1239 | 629.2296 | 32.809 | 46.87 | 443.553 | 11643.3066
782 | 254.2758 | 627.3207 | 32.7095 | 46.7278 | 415.7505 | 11572.8988
783 | 292.6867 | 624.687 | 32.5721 | 46.5316 | 397.4261 | 11365.5019
784 | 358.0818 | 621.8149 | 32.4224 | 46.3177 | 378.3291 | 11239.9923
785 | 400.7844 | 619.2733 | 32.2899 | 46.1284 | 357.8643 | 11086.1666
786 | 466.8947 | 617.4066 | 32.1925 | 45.9893 | 352.6332 | 11533.1031
787 | 526.7183 | 616.159 | 32.1275 | 45.8964 | 362.819 | 11760.3978
788 | 566.6066 | 615.1353 | 32.0741 | 45.8201 | 387.9312 | 11448.9198
789 | 555.2109 | 613.8023 | 32.0046 | 45.7208 | 375.478 | 10881.0656
790 | 523.2361 | 611.7187 | 31.8959 | 45.5656 | 340.9386 | 10481.5779
791 | 487.426 | 608.7446 | 31.7409 | 45.3441 | 304.961 | 10205.3039
792 | 402.6996 | 605.1692 | 31.5544 | 45.0778 | 285.6609 | 9440.0017
793 | 375.0564 | 601.6436 | 31.3706 | 44.8152 | 287.9705 | 8943.3207
794 | 380.8073 | 598.8864 | 31.2269 | 44.6098 | 285.5763 | 8515.5168
795 | 412.8125 | 597.3763 | 31.1481 | 44.4973 | 282.9226 | 8312.7117
796 | 455.8051 | 597.2992 | 31.1441 | 44.4916 | 279.1805 | 8328.0178
797 | 495.4235 | 598.6846 | 31.2163 | 44.5948 | 277.4885 | 8442.8131
798 | 542.3816 | 601.4206 | 31.359 | 44.7986 | 274.6685 | 8821.6376
799 | 662.5478 | 605.0987 | 31.5508 | 45.0725 | 272.9765 | 9847.9078
800 | 719.2893 | 608.9872 | 31.7535 | 45.3622 | 277.7705 | 10983.6161
801 | 699.5132 | 612.3056 | 31.9265 | 45.6094 | 314.7267 | 11314.2267
802 | 658.3622 | 614.5697 | 32.0446 | 45.778 | 367.912 | 11344.0734
803 | 539.8781 | 615.6816 | 32.1026 | 45.8608 | 415.8746 | 11472.6442
804 | 486.6772 | 615.7368 | 32.1055 | 45.8649 | 442.6449 | 11569.0723
805 | 417.302 | 614.8088 | 32.0571 | 45.7958 | 451.088 | 11510.9093
806 | 426.8513 | 612.9553 | 31.9604 | 45.6577 | 432.2645 | 11422.1343
807 | 453.9773 | 610.3978 | 31.8271 | 45.4673 | 433.7506 | 11279.0228
808 | 502.8926 | 607.6089 | 31.6817 | 45.2595 | 423.8552 | 11123.6664
809 | 531.9926 | 605.1416 | 31.553 | 45.0757 | 415.446 | 10896.3717
810 | 600.7498 | 603.333 | 31.4587 | 44.941 | 390.582 | 11304.2777
811 | 678.2328 | 602.1438 | 31.3967 | 44.8524 | 362.083 | 11542.2867
812 | 727.3541 | 601.2408 | 31.3496 | 44.7852 | 377.0995 | 11354.7877
813 | 731.8475 | 600.2328 | 31.2971 | 44.7101 | 363.6876 | 10702.7503
814 | 708.2975 | 598.9057 | 31.2279 | 44.6112 | 328.1865 | 10292.5483
815 | 695.438 | 597.328 | 31.1456 | 44.4937 | 284.1916 | 9991.0193
816 | 592.4864 | 595.7714 | 31.0644 | 44.3778 | 268.7465 | 9207.3499
817 | 560.1477 | 594.5249 | 30.9994 | 44.2849 | 259.7225 | 8645.6181
818 | 578.4173 | 593.7739 | 30.9603 | 44.229 | 258.0305 | 8400.7215
819 | 631.8193 | 593.6395 | 30.9533 | 44.219 | 257.1845 | 8230.0591
820 | 698.8883 | 594.2954 | 30.9875 | 44.2678 | 253.5185 | 8233.1203
821 | 764.6315 | 595.9803 | 31.0753 | 44.3933 | 250.9804 | 8393.8337
822 | 833.3685 | 598.8043 | 31.2226 | 44.6037 | 248.4424 | 8760.4135
823 | 981.3217 | 602.4928 | 31.4149 | 44.8784 | 261.9785 | 9740.7655
824 | 1055.2415 | 606.3712 | 31.6171 | 45.1673 | 283.8899 | 10759.3826
825 | 1027.3391 | 609.6778 | 31.7895 | 45.4136 | 337.3995 | 11131.3194
826 | 987.3931 | 611.9335 | 31.9071 | 45.5816 | 410.886 | 11099.1768
827 | 980.341 | 613.0415 | 31.9649 | 45.6642 | 459.3196 | 11213.9721
828 | 997.1334 | 613.0964 | 31.9678 | 45.6683 | 461.24 | 11313.4614
829 | 968.7145 | 612.1714 | 31.9196 | 45.5994 | 446.1304 | 11234.6352
830 | 914.6791 | 610.3241 | 31.8232 | 45.4618 | 420.0651 | 11053.2586
831 | 842.8605 | 607.7752 | 31.6903 | 45.2719 | 393.0974 | 10911.6777
832 | 703.8658 | 604.9957 | 31.5454 | 45.0649 | 379.4345 | 10805.3007
833 | 718.457 | 602.5379 | 31.4172 | 44.8818 | 366.3046 | 10643.0567
834 | 854.5932 | 600.7438 | 31.3237 | 44.7481 | 353.905 | 11073.1565
835 | 1026.9858 | 599.6011 | 31.2641 | 44.663 | 346.0118 | 11205.5538
836 | 1082.2497 | 598.8686 | 31.2259 | 44.6085 | 352.2102 | 10828.2598
837 | 1074.7988 | 598.3793 | 31.2004 | 44.572 | 346.4292 | 10209.1304
838 | 1036.6482 | 598.2912 | 31.1958 | 44.5654 | 329.4161 | 9798.1631
839 | 1004.9347 | 599.0238 | 31.234 | 44.62 | 302.7529 | 9593.0622
840 | 856.2843 | 600.8252 | 31.3279 | 44.7542 | 273.5405 | 8952.5043
841 | 784.0994 | 603.3816 | 31.4612 | 44.9446 | 263.3885 | 8326.4871
842 | 750.4255 | 605.9877 | 31.5971 | 45.1387 | 255.7745 | 7951.4891
843 | 729.7923 | 608.1677 | 31.7108 | 45.3011 | 252.1085 | 7724.1944
844 | 708.4505 | 610.0818 | 31.8106 | 45.4437 | 251.5445 | 7622.4092
845 | 694.8061 | 612.3316 | 31.9279 | 45.6113 | 249.5704 | 7614.7562
846 | 699.2316 | 615.4055 | 32.0882 | 45.8403 | 245.9044 | 7553.532
847 | 798.7301 | 619.2458 | 32.2884 | 46.1263 | 245.0584 | 7561.185
848 | 846.1045 | 623.25 | 32.4972 | 46.4246 | 243.0844 | 8012.7133
849 | 812.5829 | 626.6598 | 32.675 | 46.6786 | 250.1344 | 8641.0263
850 | 727.8572 | 628.9863 | 32.7963 | 46.8519 | 265.3625 | 9205.054
851 | 729.1613 | 630.1294 | 32.8559 | 46.937 | 323.4969 | 9429.2875
852 | 729.6767 | 630.1855 | 32.8588 | 46.9412 | 353.1098 | 9573.9296
853 | 679.3147 | 629.2296 | 32.809 | 46.87 | 363.854 | 9453.7772
854 | 653.3763 | 627.3207 | 32.7095 | 46.7278 | 366.1072 | 9162.9624
855 | 405.988 | 624.687 | 32.5721 | 46.5316 | 372.6467 | 8876.7394
856 | 312.3827 | 621.8149 | 32.4224 | 46.3177 | 360.3966 | 8868.3211
857 | 289.8352 | 619.2742 | 32.2899 | 46.1284 | 351.5193 | 8869.8517
858 | 334.4092 | 617.4136 | 32.1929 | 45.9898 | 329.9237 | 9371.1246
859 | 510.6112 | 616.1969 | 32.1294 | 45.8992 | 317.8766 | 9724.6941
860 | 610.5498 | 615.2951 | 32.0824 | 45.832 | 321.8246 | 9337.4513
861 | 630.9825 | 614.3379 | 32.0325 | 45.7607 | 324.6615 | 8719.0871
862 | 627.1993 | 613.1558 | 31.9709 | 45.6727 | 311.8897 | 8346.385
863 | 630.1913 | 611.8659 | 31.9036 | 45.5766 | 286.067 | 8312.7117
864 | 535.2813 | 610.741 | 31.845 | 45.4928 | 250.4164 | 7779.2961
865 | 502.2312 | 609.9928 | 31.806 | 45.4371 | 232.0864 | 7247.4111
866 | 503.0586 | 609.6885 | 31.7901 | 45.4144 | 226.1644 | 6880.0661
867 | 526.4134 | 609.8708 | 31.7996 | 45.428 | 221.6524 | 6696.3936
868 | 567.3274 | 610.7164 | 31.8437 | 45.491 | 218.8324 | 6719.3527
869 | 612.7252 | 612.5209 | 31.9378 | 45.6254 | 216.5764 | 6757.6178
870 | 667.2532 | 615.4503 | 32.0905 | 45.8436 | 215.7304 | 6627.5164
871 | 796.1231 | 619.2541 | 32.2889 | 46.1269 | 215.4484 | 6390.2728
872 | 853.4771 | 623.2511 | 32.4973 | 46.4247 | 210.9364 | 6619.8634
873 | 829.8186 | 626.6598 | 32.675 | 46.6786 | 213.7564 | 7086.6977
874 | 778.1223 | 628.9863 | 32.7963 | 46.8519 | 221.3704 | 7614.7562
875 | 772.8774 | 630.1294 | 32.8559 | 46.937 | 241.1104 | 8101.4883
876 | 778.5289 | 630.1855 | 32.8588 | 46.9412 | 261.4145 | 8474.1905
877 | 779.0512 | 629.2296 | 32.809 | 46.87 | 331.3816 | 8327.2524
878 | 664.5198 | 627.3207 | 32.7095 | 46.7278 | 361.3611 | 8057.1008
879 | 583.9563 | 624.687 | 32.5721 | 46.5316 | 369.4601 | 7816.7959
880 | 410.4443 | 621.8149 | 32.4224 | 46.3177 | 380.0182 | 7671.3885
881 | 307.8101 | 619.2742 | 32.2899 | 46.1284 | 379.5952 | 7716.5414
882 | 342.0247 | 617.4136 | 32.1929 | 45.9898 | 367.3705 | 8403.7827
883 | 546.754 | 616.1969 | 32.1294 | 45.8992 | 354.1109 | 9091.024
884 | 708.3349 | 615.2951 | 32.0824 | 45.832 | 343.894 | 8965.5144
885 | 764.2221 | 614.3379 | 32.0325 | 45.7607 | 321.4834 | 8632.608
886 | 775.6767 | 613.1558 | 31.9709 | 45.6727 | 296.2585 | 8425.2111
887 | 780.6992 | 611.8659 | 31.9036 | 45.5766 | 267.9005 | 8526.9963
888 | 675.1863 | 610.741 | 31.845 | 45.4928 | 247.8784 | 8013.4786
889 | 637.6047 | 609.9928 | 31.806 | 45.4371 | 245.0584 | 7584.1441
890 | 631.259 | 609.6885 | 31.7901 | 45.4144 | 246.7504 | 7316.2883
891 | 626.8585 | 609.8708 | 31.7996 | 45.428 | 245.9044 | 7209.146
892 | 625.7278 | 610.7164 | 31.8437 | 45.491 | 243.9304 | 7255.0642
893 | 639.877 | 612.5209 | 31.9378 | 45.6254 | 240.5464 | 7484.6548
894 | 659.561 | 615.4503 | 32.0905 | 45.8436 | 232.9324 | 8044.0907
895 | 753.7936 | 619.2541 | 32.2889 | 46.1269 | 236.3164 | 9316.7881
896 | 793.2691 | 623.2511 | 32.4973 | 46.4247 | 266.2085 | 10509.1288
897 | 748.3593 | 626.6598 | 32.675 | 46.6786 | 325.234 | 10769.3315
898 | 697.6077 | 628.9863 | 32.7963 | 46.8519 | 384.8686 | 10775.454
899 | 681.8794 | 630.1294 | 32.8559 | 46.937 | 424.0949 | 10864.229
900 | 679.0453 | 630.1855 | 32.8588 | 46.9412 | 428.5872 | 10861.9331
901 | 657.3124 | 629.2296 | 32.809 | 46.87 | 418.6805 | 10808.3619
902 | 640.5109 | 627.3207 | 32.7095 | 46.7278 | 414.9496 | 10685.9136
903 | 434.2345 | 624.687 | 32.5721 | 46.5316 | 410.071 | 10486.1698
904 | 304.0263 | 621.8149 | 32.4224 | 46.3177 | 394.9248 | 10333.1093
905 | 237.0217 | 619.2742 | 32.2899 | 46.1284 | 379.7729 | 10131.8349
906 | 248.0075 | 617.4136 | 32.1929 | 45.9898 | 348.6993 | 10621.6282
907 | 419.0348 | 616.1969 | 32.1294 | 45.8992 | 337.4136 | 11226.2169
908 | 555.285 | 615.2951 | 32.0824 | 45.832 | 349.7821 | 11052.4933
909 | 603.4898 | 614.3379 | 32.0325 | 45.7607 | 350.5351 | 10453.2618
910 | 617.0167 | 613.1558 | 31.9709 | 45.6727 | 311.4555 | 9931.3257
911 | 630.7988 | 611.8659 | 31.9036 | 45.5766 | 271.5665 | 9476.7362
912 | 545.0241 | 610.741 | 31.845 | 45.4928 | 254.9285 | 8727.5055
913 | 519.3972 | 609.9928 | 31.806 | 45.4371 | 248.1604 | 8117.5597
914 | 539.8164 | 609.6885 | 31.7901 | 45.4144 | 245.6224 | 7832.102
915 | 584.5219 | 609.8708 | 31.7996 | 45.428 | 243.3664 | 7679.0415
916 | 644.0732 | 610.7164 | 31.8437 | 45.491 | 241.1104 | 7803.7858
917 | 711.5016 | 612.5209 | 31.9378 | 45.6254 | 241.3924 | 7988.2236
918 | 785.575 | 615.4503 | 32.0905 | 45.8436 | 239.9824 | 8460.415
919 | 924.593 | 619.2541 | 32.2889 | 46.1269 | 245.6224 | 9547.144
920 | 1000.1493 | 623.2511 | 32.4973 | 46.4247 | 264.7985 | 10629.2812
921 | 974.9277 | 626.6598 | 32.675 | 46.6786 | 310.3387 | 10894.0758
922 | 719.8508 | 628.9863 | 32.7963 | 46.8519 | 374.4205 | 10839.7393
923 | 493.2959 | 630.1294 | 32.8559 | 46.937 | 423.2715 | 10859.6372
924 | 330.2289 | 630.1855 | 32.8588 | 46.9412 | 436.7511 | 10979.7896
925 | 249.6194 | 629.2296 | 32.809 | 46.87 | 423.0825 | 10907.8512
926 | 263.3267 | 627.3207 | 32.7095 | 46.7278 | 414.5407 | 10774.6887
927 | 262.1702 | 624.687 | 32.5721 | 46.5316 | 396.9242 | 10606.3222
928 | 242.4965 | 621.8149 | 32.4224 | 46.3177 | 383.3402 | 10516.0165
929 | 239.589 | 619.2742 | 32.2899 | 46.1284 | 375.9969 | 10369.0785
930 | 329.1115 | 617.4136 | 32.1929 | 45.9898 | 365.3119 | 10781.5764
931 | 586.2925 | 616.1969 | 32.1294 | 45.8992 | 361.7643 | 11366.2672
932 | 759.3736 | 615.2951 | 32.0824 | 45.832 | 370.2864 | 11131.3194
933 | 833.7887 | 614.3379 | 32.0325 | 45.7607 | 335.919 | 10530.5573
934 | 861.4727 | 613.1558 | 31.9709 | 45.6727 | 329.8927 | 10058.3659
935 | 883.5865 | 611.8659 | 31.9036 | 45.5766 | 298.7767 | 9689.4902
936 | 787.2629 | 610.741 | 31.845 | 45.4928 | 278.3345 | 8960.1573
937 | 770.2456 | 609.9928 | 31.806 | 45.4371 | 274.1045 | 8434.3947
938 | 787.6561 | 609.6885 | 31.7901 | 45.4144 | 275.5145 | 8159.6513
939 | 805.1492 | 609.8708 | 31.7996 | 45.428 | 275.7965 | 8062.4579
940 | 829.9665 | 610.7164 | 31.8437 | 45.491 | 271.8485 | 8073.1721
941 | 856.9131 | 612.5209 | 31.9378 | 45.6254 | 270.4385 | 8256.8447
942 | 890.5446 | 615.4503 | 32.0905 | 45.8436 | 267.9005 | 8635.6692
943 | 998.8265 | 619.2541 | 32.2889 | 46.1269 | 272.4125 | 9768.3164
944 | 1041.7297 | 623.2511 | 32.4973 | 46.4247 | 300.3362 | 10783.8723
945 | 1004.6762 | 626.6598 | 32.675 | 46.6786 | 342.0751 | 11000.4528
946 | 949.7293 | 628.9863 | 32.7963 | 46.8519 | 401.3685 | 10900.1982
947 | 910.5884 | 630.1294 | 32.8559 | 46.937 | 443.6855 | 10917.8002
948 | 880.189 | 630.1855 | 32.8588 | 46.9412 | 448.0198 | 11015.7588
949 | 837.5383 | 629.2296 | 32.809 | 46.87 | 443.553 | 10913.2083
950 | 795.7061 | 627.3207 | 32.7095 | 46.7278 | 415.7505 | 10866.5249
951 | 775.9119 | 624.687 | 32.5721 | 46.5316 | 397.4261 | 10663.7198
952 | 775.0428 | 621.8149 | 32.4224 | 46.3177 | 378.3291 | 10548.1592
953 | 801.7075 | 619.2733 | 32.2899 | 46.1284 | 357.8643 | 10402.7518
954 | 875.1413 | 617.4066 | 32.1925 | 45.9893 | 352.6332 | 10885.6575
955 | 949.6257 | 616.159 | 32.1275 | 45.8964 | 362.819 | 11401.4711
956 | 990.4654 | 615.1353 | 32.0741 | 45.8201 | 387.9312 | 11157.3397
957 | 975.8379 | 613.8023 | 32.0046 | 45.7208 | 375.478 | 10570.353
958 | 949.2523 | 611.7187 | 31.8959 | 45.5656 | 340.9386 | 10127.2431
959 | 919.3866 | 608.7446 | 31.7409 | 45.3441 | 304.961 | 9806.5815
960 | 793.7153 | 605.1692 | 31.5544 | 45.0778 | 285.6609 | 9099.4423
961 | 733.4872 | 601.6436 | 31.3706 | 44.8152 | 287.9705 | 8487.9659
962 | 715.6447 | 598.8864 | 31.2269 | 44.6098 | 285.5763 | 8192.5593
963 | 721.9139 | 597.3763 | 31.1481 | 44.4973 | 282.9226 | 8050.9784
964 | 745.282 | 597.2992 | 31.1441 | 44.4916 | 279.1805 | 8065.5191
965 | 775.4412 | 598.6846 | 31.2163 | 44.5948 | 277.4885 | 8233.8856
966 | 814.0075 | 601.4206 | 31.359 | 44.7986 | 274.6685 | 8663.2201
967 | 918.7898 | 605.0987 | 31.5508 | 45.0725 | 272.9765 | 9753.0103
968 | 967.3906 | 608.9872 | 31.7535 | 45.3622 | 277.7705 | 10775.454
969 | 941.3768 | 612.3056 | 31.9265 | 45.6094 | 314.7267 | 11012.6976
970 | 907.1272 | 614.5697 | 32.0446 | 45.778 | 367.912 | 10969.8407
971 | 898.4852 | 615.6816 | 32.1026 | 45.8608 | 415.8746 | 11031.8302
972 | 837.5963 | 615.7368 | 32.1055 | 45.8649 | 442.6449 | 11103.7686
973 | 766.4181 | 614.8088 | 32.0571 | 45.7958 | 451.088 | 11048.6668
974 | 688.2331 | 612.9553 | 31.9604 | 45.6577 | 432.2645 | 10961.4224
975 | 622.5714 | 610.3978 | 31.8271 | 45.4673 | 433.7506 | 10800.7089
976 | 468.4977 | 607.6089 | 31.6817 | 45.2595 | 423.8552 | 10716.5257
977 | 333.3128 | 605.1416 | 31.553 | 45.0757 | 415.446 | 10486.9351
978 | 283.7566 | 603.333 | 31.4587 | 44.941 | 390.582 | 10922.392
979 | 428.2521 | 602.1438 | 31.3967 | 44.8524 | 362.083 | 11346.3693
980 | 651.5901 | 601.2408 | 31.3496 | 44.7852 | 377.0995 | 11070.8606
981 | 744.0697 | 600.2328 | 31.2971 | 44.7101 | 363.6876 | 10448.6699
982 | 768.4932 | 598.9057 | 31.2279 | 44.6112 | 328.1865 | 9911.4279
983 | 783.5792 | 597.328 | 31.1456 | 44.4937 | 284.1916 | 9449.9507
984 | 687.6175 | 595.7714 | 31.0644 | 44.3778 | 268.7465 | 8624.955
985 | 661.3403 | 594.5249 | 30.9994 | 44.2849 | 259.7225 | 8020.3663
986 | 664.4716 | 593.7739 | 30.9603 | 44.229 | 258.0305 | 7678.2762
987 | 677.9198 | 593.6395 | 30.9533 | 44.219 | 257.1845 | 7530.5729
988 | 708.3778 | 594.2954 | 30.9875 | 44.2678 | 253.5185 | 7576.4911
989 | 736.2408 | 595.9803 | 31.0753 | 44.3933 | 250.9804 | 7790.7757
990 | 778.545 | 598.8043 | 31.2226 | 44.6037 | 248.4424 | 8245.3651
991 | 881.1748 | 602.4928 | 31.4149 | 44.8784 | 261.9785 | 9381.0735
992 | 926.2288 | 606.3712 | 31.6171 | 45.1673 | 283.8899 | 10463.976
993 | 890.0878 | 609.6778 | 31.7895 | 45.4136 | 337.3995 | 10813.7191
994 | 777.3663 | 611.9335 | 31.9071 | 45.5816 | 410.886 | 10816.015
995 | 672.8063 | 613.0415 | 31.9649 | 45.6642 | 459.3196 | 10941.5245
996 | 562.2554 | 613.0964 | 31.9678 | 45.6683 | 461.24 | 11001.9834
997 | 468.5338 | 612.1714 | 31.9196 | 45.5994 | 446.1304 | 10843.5658
998 | 399.2756 | 610.3241 | 31.8232 | 45.4618 | 420.0651 | 10645.3526
999 | 381.0129 | 607.7752 | 31.6903 | 45.2719 | 393.0974 | 10417.2926
1000 | 398.6732 | 604.9957 | 31.5454 | 45.0649 | 379.4345 | 10336.1705
1001 | 459.2682 | 602.5379 | 31.4172 | 44.8818 | 366.3046 | 10232.0894
1002 | 584.0546 | 600.7438 | 31.3237 | 44.7481 | 353.905 | 10587.1896
1003 | 712.7848 | 599.6011 | 31.2641 | 44.663 | 346.0118 | 10939.2286
1004 | 786.1377 | 598.8686 | 31.2259 | 44.6085 | 352.2102 | 10581.0672
1005 | 803.6434 | 598.3793 | 31.2004 | 44.572 | 346.4292 | 9897.6524
1006 | 810.3486 | 598.2912 | 31.1958 | 44.5654 | 329.4161 | 9394.0836
1007 | 820.9823 | 599.0238 | 31.234 | 44.62 | 302.7529 | 9106.33
1008 | 723.3577 | 600.8252 | 31.3279 | 44.7542 | 273.5405 | 8465.7721
1009 | 701.5682 | 603.3816 | 31.4612 | 44.9446 | 263.3885 | 7869.6018
1010 | 717.0003 | 605.9877 | 31.5971 | 45.1387 | 255.7745 | 7530.5729
1011 | 758.1146 | 608.1677 | 31.7108 | 45.3011 | 252.1085 | 7354.5534
1012 | 813.342 | 610.0818 | 31.8106 | 45.4437 | 251.5445 | 7346.9004
1013 | 871.7431 | 612.3316 | 31.9279 | 45.6113 | 249.5704 | 7400.4716
1014 | 927.0288 | 615.4055 | 32.0882 | 45.8403 | 245.9044 | 7346.9004
1015 | 1052.5356 | 619.2458 | 32.2884 | 46.1263 | 245.0584 | 7300.9823
1016 | 1110.3821 | 623.25 | 32.4972 | 46.4246 | 243.0844 | 7763.9901
1017 | 1079.0264 | 626.6598 | 32.675 | 46.6786 | 250.1344 | 8389.2419
1018 | 800.3409 | 628.9863 | 32.7963 | 46.8519 | 265.3625 | 8882.0965
1019 | 540.4554 | 630.1294 | 32.8559 | 46.937 | 323.4969 | 9179.799
1020 | 352.6341 | 630.1855 | 32.8588 | 46.9412 | 353.1098 | 9280.0536
1021 | 255.8672 | 629.2296 | 32.809 | 46.87 | 363.854 | 9125.4626
1022 | 251.2967 | 627.3207 | 32.7095 | 46.7278 | 366.1072 | 8782.6072
1023 | 264.9782 | 624.687 | 32.5721 | 46.5316 | 372.6467 | 8463.4762
1024 | 236.6874 | 621.8149 | 32.4224 | 46.3177 | 360.3966 | 8366.2829
1025 | 223.2715 | 619.2742 | 32.2899 | 46.1284 | 351.5193 | 8363.987
1026 | 278.5137 | 617.4136 | 32.1929 | 45.9898 | 329.9237 | 8906.5862
1027 | 556.7741 | 616.1969 | 32.1294 | 45.8992 | 317.8766 | 9409.3897
1028 | 753.7826 | 615.2951 | 32.0824 | 45.832 | 321.8246 | 9109.3912
1029 | 826.7696 | 614.3379 | 32.0325 | 45.7607 | 324.6615 | 8484.1394
1030 | 841.3774 | 613.1558 | 31.9709 | 45.6727 | 311.8897 | 8145.8758
1031 | 856.3438 | 611.8659 | 31.9036 | 45.5766 | 286.067 | 8132.8657
1032 | 760.9 | 610.741 | 31.845 | 45.4928 | 250.4164 | 7677.5109
1033 | 725.3583 | 609.9928 | 31.806 | 45.4371 | 232.0864 | 7232.1051
1034 | 724.0867 | 609.6885 | 31.7901 | 45.4144 | 226.1644 | 6834.148
1035 | 726.9119 | 609.8708 | 31.7996 | 45.428 | 221.6524 | 6658.1285
1036 | 735.515 | 610.7164 | 31.8437 | 45.491 | 218.8324 | 6589.2513
1037 | 747.1499 | 612.5209 | 31.9378 | 45.6254 | 216.5764 | 6589.2513
1038 | 764.9224 | 615.4503 | 32.0905 | 45.8436 | 215.7304 | 6451.4969
1039 | 860.1065 | 619.2541 | 32.2889 | 46.1269 | 215.4484 | 6221.9063
1040 | 898.3725 | 623.2511 | 32.4973 | 46.4247 | 210.9364 | 6436.1909
1041 | 851.0614 | 626.6598 | 32.675 | 46.6786 | 213.7564 | 6948.9433
1042 | 633.3529 | 628.9863 | 32.7963 | 46.8519 | 221.3704 | 7530.5729
1043 | 420.34 | 630.1294 | 32.8559 | 46.937 | 241.1104 | 7917.8158
1044 | 265.2234 | 630.1855 | 32.8588 | 46.9412 | 261.4145 | 8308.1199
1045 | 178.1779 | 629.2296 | 32.809 | 46.87 | 331.3816 | 8192.5593
1046 | 144.7244 | 627.3207 | 32.7095 | 46.7278 | 361.3611 | 7825.2143
1047 | 123.4919 | 624.687 | 32.5721 | 46.5316 | 369.4601 | 7584.1441
1048 | 114.0057 | 621.8149 | 32.4224 | 46.3177 | 380.0182 | 7484.6548
1049 | 120.124 | 619.2742 | 32.2899 | 46.1284 | 379.5952 | 7461.6957
1050 | 168.7508 | 617.4136 | 32.1929 | 45.9898 | 367.3705 | 8067.815
1051 | 340.3013 | 616.1969 | 32.1294 | 45.8992 | 354.1109 | 8878.27
1052 | 489.8553 | 615.2951 | 32.0824 | 45.832 | 343.894 | 8750.4645
1053 | 561.2179 | 614.3379 | 32.0325 | 45.7607 | 321.4834 | 8311.9464
1054 | 603.3187 | 613.1558 | 31.9709 | 45.6727 | 296.2585 | 8137.4575
1055 | 642.0777 | 611.8659 | 31.9036 | 45.5766 | 267.9005 | 8262.9671
1056 | 572.0775 | 610.741 | 31.845 | 45.4928 | 247.8784 | 7732.6127
1057 | 567.3977 | 609.9928 | 31.806 | 45.4371 | 245.0584 | 7300.9823
1058 | 603.5735 | 609.6885 | 31.7901 | 45.4144 | 246.7504 | 7056.0856
1059 | 661.8768 | 609.8708 | 31.7996 | 45.428 | 245.9044 | 6956.5963
1060 | 741.9076 | 610.7164 | 31.8437 | 45.491 | 243.9304 | 7040.7796
1061 | 823.0493 | 612.5209 | 31.9378 | 45.6254 | 240.5464 | 7308.6353
1062 | 909.273 | 615.4503 | 32.0905 | 45.8436 | 232.9324 | 7885.6731
1063 | 1063.4748 | 619.2541 | 32.2889 | 46.1269 | 236.3164 | 9223.4212
1064 | 1143.6113 | 623.2511 | 32.4973 | 46.4247 | 266.2085 | 10324.691
1065 | 1121.0829 | 626.6598 | 32.675 | 46.6786 | 325.234 | 10659.8933
1066 | 1034.3724 | 628.9863 | 32.7963 | 46.8519 | 384.8686 | 10659.8933
1067 | 951.1488 | 630.1294 | 32.8559 | 46.937 | 424.0949 | 10780.0458
1068 | 885.6056 | 630.1855 | 32.8588 | 46.9412 | 428.5872 | 10874.9432
1069 | 825.0161 | 629.2296 | 32.809 | 46.87 | 418.6805 | 10799.9436
1070 | 805.7392 | 627.3207 | 32.7095 | 46.7278 | 414.9496 | 10705.8115
1071 | 792.6645 | 624.687 | 32.5721 | 46.5316 | 410.071 | 10543.5674
1072 | 820.4413 | 621.8149 | 32.4224 | 46.3177 | 394.9248 | 10446.374
1073 | 879.4522 | 619.2742 | 32.2899 | 46.1284 | 379.7729 | 10292.5483
1074 | 1007.8235 | 617.4136 | 32.1929 | 45.9898 | 348.6993 | 10647.6485
1075 | 1120.5075 | 616.1969 | 32.1294 | 45.8992 | 337.4136 | 11133.6154
1076 | 1179.4616 | 615.2951 | 32.0824 | 45.832 | 349.7821 | 10914.7389
1077 | 1189.6413 | 614.3379 | 32.0325 | 45.7607 | 350.5351 | 10260.4056
1078 | 1181.9824 | 613.1558 | 31.9709 | 45.6727 | 311.4555 | 9779.0306
1079 | 1175.2814 | 611.8659 | 31.9036 | 45.5766 | 271.5665 | 9427.7569
1080 | 1044.4985 | 610.741 | 31.845 | 45.4928 | 254.9285 | 8621.8938
1081 | 992.6524 | 609.9928 | 31.806 | 45.4371 | 248.1604 | 8072.4068
1082 | 993.8844 | 609.6885 | 31.7901 | 45.4144 | 245.6224 | 7769.3472
1083 | 999.9404 | 609.8708 | 31.7996 | 45.428 | 243.3664 | 7614.7562
1084 | 1009.0349 | 610.7164 | 31.8437 | 45.491 | 241.1104 | 7698.9394
1085 | 1022.4089 | 612.5209 | 31.9378 | 45.6254 | 241.3924 | 7880.316
1086 | 1047.3337 | 615.4503 | 32.0905 | 45.8436 | 239.9824 | 8310.4158
1087 | 1148.9193 | 619.2541 | 32.2889 | 46.1269 | 245.6224 | 9508.8789
1088 | 1180.7954 | 623.2511 | 32.4973 | 46.4247 | 264.7985 | 10543.5674
1089 | 1123.4318 | 626.6598 | 32.675 | 46.6786 | 310.3387 | 10864.9943
1090 | 1057.4193 | 628.9863 | 32.7963 | 46.8519 | 374.4205 | 10907.8512
1091 | 1046.3626 | 630.1294 | 32.8559 | 46.937 | 423.2715 | 11018.0547
1092 | 1041.6845 | 630.1855 | 32.8588 | 46.9412 | 436.7511 | 11106.8298
1093 | 1040.0267 | 629.2296 | 32.809 | 46.87 | 423.0825 | 11035.6567
1094 | 1040.3343 | 627.3207 | 32.7095 | 46.7278 | 414.5407 | 10997.3916
1095 | 795.1507 | 624.687 | 32.5721 | 46.5316 | 396.9242 | 10844.3311
1096 | 620.3698 | 621.8149 | 32.4224 | 46.3177 | 383.3402 | 10727.2399
1097 | 499.3378 | 619.2742 | 32.2899 | 46.1284 | 375.9969 | 10574.1795
1098 | 494.9171 | 617.4136 | 32.1929 | 45.9898 | 365.3119 | 10851.2189
1099 | 723.2378 | 616.1969 | 32.1294 | 45.8992 | 361.7643 | 11280.5534
1100 | 876.6082 | 615.2951 | 32.0824 | 45.832 | 370.2864 | 11070.8606
1101 | 911.2276 | 614.3379 | 32.0325 | 45.7607 | 335.919 | 10441.0169
1102 | 900.6202 | 613.1558 | 31.9709 | 45.6727 | 329.8927 | 9972.652
1103 | 882.7765 | 611.8659 | 31.9036 | 45.5766 | 298.7767 | 9595.3581
1104 | 746.3917 | 610.741 | 31.845 | 45.4928 | 278.3345 | 8835.4131
1105 | 685.3463 | 609.9928 | 31.806 | 45.4371 | 274.1045 | 8151.9983
1106 | 659.0836 | 609.6885 | 31.7901 | 45.4144 | 275.5145 | 7856.5916
1107 | 654.5132 | 609.8708 | 31.7996 | 45.428 | 275.7965 | 7681.3375
1108 | 668.2519 | 610.7164 | 31.8437 | 45.491 | 271.8485 | 7744.8575
1109 | 692.8261 | 612.5209 | 31.9378 | 45.6254 | 270.4385 | 7933.1219
1110 | 722.6059 | 615.4503 | 32.0905 | 45.8436 | 267.9005 | 8363.987
1111 | 836.7997 | 619.2541 | 32.2889 | 46.1269 | 272.4125 | 9521.1238
1112 | 887.9804 | 623.2511 | 32.4973 | 46.4247 | 300.3362 | 10523.6696
1113 | 842.4927 | 626.6598 | 32.675 | 46.6786 | 342.0751 | 10750.9643
1114 | 706.396 | 628.9863 | 32.7963 | 46.8519 | 401.3685 | 10739.4848
1115 | 680.7426 | 630.1294 | 32.8559 | 46.937 | 443.6855 | 10833.6169
1116 | 653.1455 | 630.1855 | 32.8588 | 46.9412 | 448.0198 | 10883.3616
1117 | 614.5973 | 629.2296 | 32.809 | 46.87 | 443.553 | 10758.6173
1118 | 556.3354 | 627.3207 | 32.7095 | 46.7278 | 415.7505 | 10661.4239
1119 | 409.1126 | 624.687 | 32.5721 | 46.5316 | 397.4261 | 10455.5577
1120 | 386.2517 | 621.8149 | 32.4224 | 46.3177 | 378.3291 | 10359.1296
1121 | 280.1772 | 619.2733 | 32.2899 | 46.1284 | 357.8643 | 10200.7121
1122 | 275.0783 | 617.4066 | 32.1925 | 45.9893 | 352.6332 | 10532.8532
1123 | 408.6482 | 616.159 | 32.1275 | 45.8964 | 362.819 | 11199.4313
1124 | 578.6362 | 615.1353 | 32.0741 | 45.8201 | 387.9312 | 11005.0446
1125 | 654.848 | 613.8023 | 32.0046 | 45.7208 | 375.478 | 10369.0785
1126 | 677.4856 | 611.7187 | 31.8959 | 45.5656 | 340.9386 | 9912.1932
1127 | 688.3664 | 608.7446 | 31.7409 | 45.3441 | 304.961 | 9537.9604
1128 | 596.918 | 605.1692 | 31.5544 | 45.0778 | 285.6609 | 8724.4443
1129 | 566.948 | 601.6436 | 31.3706 | 44.8152 | 287.9705 | 8208.6306
1130 | 566.1423 | 598.8864 | 31.2269 | 44.6098 | 285.5763 | 7888.7343
1131 | 570.4657 | 597.3763 | 31.1481 | 44.4973 | 282.9226 | 7711.1842
1132 | 583.4202 | 597.2992 | 31.1441 | 44.4916 | 279.1805 | 7750.2146
1133 | 603.2895 | 598.6846 | 31.2163 | 44.5948 | 277.4885 | 7956.0809
1134 | 623.2262 | 601.4206 | 31.359 | 44.7986 | 274.6685 | 8354.038
1135 | 735.4635 | 605.0987 | 31.5508 | 45.0725 | 272.9765 | 9477.5015
1136 | 768.2406 | 608.9872 | 31.7535 | 45.3622 | 277.7705 | 10493.0575
1137 | 722.4874 | 612.3056 | 31.9265 | 45.6094 | 314.7267 | 10776.9846
1138 | 676.8972 | 614.5697 | 32.0446 | 45.778 | 367.912 | 10783.8723
1139 | 618.8457 | 615.6816 | 32.1026 | 45.8608 | 415.8746 | 10877.2391
1140 | 476.5855 | 615.7368 | 32.1055 | 45.8649 | 442.6449 | 11031.0649
1141 | 409.7788 | 614.8088 | 32.0571 | 45.7958 | 451.088 | 10969.0754
1142 | 345.2239 | 612.9553 | 31.9604 | 45.6577 | 432.2645 | 10874.9432
1143 | 264.0191 | 610.3978 | 31.8271 | 45.4673 | 433.7506 | 10744.8419
1144 | 197.3206 | 607.6089 | 31.6817 | 45.2595 | 423.8552 | 10705.0462
1145 | 199.3464 | 605.1416 | 31.553 | 45.0757 | 415.446 | 10572.6489
1146 | 271.54 | 603.333 | 31.4587 | 44.941 | 390.582 | 10829.7904
1147 | 439.8751 | 602.1438 | 31.3967 | 44.8524 | 362.083 | 11298.9206
1148 | 543.0488 | 601.2408 | 31.3496 | 44.7852 | 377.0995 | 11073.1565
1149 | 579.6798 | 600.2328 | 31.2971 | 44.7101 | 363.6876 | 10454.0271
1150 | 595.6013 | 598.9057 | 31.2279 | 44.6112 | 328.1865 | 10017.8048
1151 | 612.4178 | 597.328 | 31.1456 | 44.4937 | 284.1916 | 9621.3783
1152 | 531.1361 | 595.7714 | 31.0644 | 44.3778 | 268.7465 | 8840.0049
1153 | 520.9064 | 594.5249 | 30.9994 | 44.2849 | 259.7225 | 8275.9772
1154 | 539.7457 | 593.7739 | 30.9603 | 44.229 | 258.0305 | 7946.132
1155 | 577.1773 | 593.6395 | 30.9533 | 44.219 | 257.1845 | 7789.2451
1156 | 630.2141 | 594.2954 | 30.9875 | 44.2678 | 253.5185 | 7798.4287
1157 | 686.7478 | 595.9803 | 31.0753 | 44.3933 | 250.9804 | 7956.0809
1158 | 744.3217 | 598.8043 | 31.2226 | 44.6037 | 248.4424 | 8390.7725
1159 | 881.9632 | 602.4928 | 31.4149 | 44.8784 | 261.9785 | 9596.1234
1160 | 949.1018 | 606.3712 | 31.6171 | 45.1673 | 283.8899 | 10604.7916
1161 | 909.2683 | 609.6778 | 31.7895 | 45.4136 | 337.3995 | 10978.259
1162 | 765.697 | 611.9335 | 31.9071 | 45.5816 | 410.886 | 11089.9931
1163 | 652.1355 | 613.0415 | 31.9649 | 45.6642 | 459.3196 | 11209.3803
1164 | 530.9896 | 613.0964 | 31.9678 | 45.6683 | 461.24 | 11298.9206
1165 | 492.797 | 612.1714 | 31.9196 | 45.5994 | 446.1304 | 11207.0844
1166 | 471.3074 | 610.3241 | 31.8232 | 45.4618 | 420.0651 | 10977.4937
1167 | 458.3708 | 607.7752 | 31.6903 | 45.2719 | 393.0974 | 10787.6988
1168 | 468.4579 | 604.9957 | 31.5454 | 45.0649 | 379.4345 | 10649.9444
1169 | 520.9719 | 602.5379 | 31.4172 | 44.8818 | 366.3046 | 10536.6797
1170 | 620.7972 | 600.7438 | 31.3237 | 44.7481 | 353.905 | 10760.9132
1171 | 778.2814 | 599.6011 | 31.2641 | 44.663 | 346.0118 | 11071.6259
1172 | 852.1612 | 598.8686 | 31.2259 | 44.6085 | 352.2102 | 10742.546
1173 | 858.5555 | 598.3793 | 31.2004 | 44.572 | 346.4292 | 10176.2224
1174 | 847.1135 | 598.2912 | 31.1958 | 44.5654 | 329.4161 | 9750.7144
1175 | 837.979 | 599.0238 | 31.234 | 44.62 | 302.7529 | 9482.8587
1176 | 718.8525 | 600.8252 | 31.3279 | 44.7542 | 273.5405 | 8840.0049
1177 | 677.1063 | 603.3816 | 31.4612 | 44.9446 | 263.3885 | 8156.5901
1178 | 657.6751 | 605.9877 | 31.5971 | 45.1387 | 255.7745 | 7822.9183
1179 | 655.7109 | 608.1677 | 31.7108 | 45.3011 | 252.1085 | 7591.7971
1180 | 661.3824 | 610.0818 | 31.8106 | 45.4437 | 251.5445 | 7492.3078
1181 | 671.9394 | 612.3316 | 31.9279 | 45.6113 | 249.5704 | 7461.6957
1182 | 693.8777 | 615.4055 | 32.0882 | 45.8403 | 245.9044 | 7377.5125
1183 | 784.6437 | 619.2458 | 32.2884 | 46.1263 | 245.0584 | 7362.2065
1184 | 814.6553 | 623.25 | 32.4972 | 46.4246 | 243.0844 | 7806.847
1185 | 774.7626 | 626.6598 | 32.675 | 46.6786 | 250.1344 | 8482.6088
1186 | 735.3526 | 628.9863 | 32.7963 | 46.8519 | 265.3625 | 9015.2591
1187 | 727.3504 | 630.1294 | 32.8559 | 46.937 | 323.4969 | 9306.8392
1188 | 717.5841 | 630.1855 | 32.8588 | 46.9412 | 353.1098 | 9449.1854
1189 | 695.7111 | 629.2296 | 32.809 | 46.87 | 363.854 | 9255.5639
1190 | 682.3222 | 627.3207 | 32.7095 | 46.7278 | 366.1072 | 8921.1269
1191 | 463.1848 | 624.687 | 32.5721 | 46.5316 | 372.6467 | 8665.516
1192 | 322.1611 | 621.8149 | 32.4224 | 46.3177 | 360.3966 | 8573.6797
1193 | 236.3767 | 619.2742 | 32.2899 | 46.1284 | 351.5193 | 8536.1799
1194 | 226.9748 | 617.4136 | 32.1929 | 45.9898 | 329.9237 | 8913.4739
1195 | 380.5718 | 616.1969 | 32.1294 | 45.8992 | 317.8766 | 9531.0727
1196 | 532.2351 | 615.2951 | 32.0824 | 45.832 | 321.8246 | 9303.778
1197 | 583.1067 | 614.3379 | 32.0325 | 45.7607 | 324.6615 | 8664.7507
1198 | 597.2403 | 613.1558 | 31.9709 | 45.6727 | 311.8897 | 8400.7215
1199 | 609.2007 | 611.8659 | 31.9036 | 45.5766 | 286.067 | 8414.4969
1200 | 526.3074 | 610.741 | 31.845 | 45.4928 | 250.4164 | 7968.3258
1201 | 502.5445 | 609.9928 | 31.806 | 45.4371 | 232.0864 | 7469.3488
1202 | 507.2193 | 609.6885 | 31.7901 | 45.4144 | 226.1644 | 7140.2688
1203 | 529.4154 | 609.8708 | 31.7996 | 45.428 | 221.6524 | 6964.2494
1204 | 565.2287 | 610.7164 | 31.8437 | 45.491 | 218.8324 | 6849.454
1205 | 607.1531 | 612.5209 | 31.9378 | 45.6254 | 216.5764 | 6780.5769
1206 | 658.9411 | 615.4503 | 32.0905 | 45.8436 | 215.7304 | 6589.2513
1207 | 781.2866 | 619.2541 | 32.2889 | 46.1269 | 215.4484 | 6290.7835
1208 | 839.1662 | 623.2511 | 32.4973 | 46.4247 | 210.9364 | 6420.8849
1209 | 798.3564 | 626.6598 | 32.675 | 46.6786 | 213.7564 | 7002.5145
1210 | 549.2294 | 628.9863 | 32.7963 | 46.8519 | 221.3704 | 7607.1031
1211 | 320.6259 | 630.1294 | 32.8559 | 46.937 | 241.1104 | 7992.8154
1212 | 188.8574 | 630.1855 | 32.8588 | 46.9412 | 261.4145 | 8389.2419
1213 | 124.5277 | 629.2296 | 32.809 | 46.87 | 331.3816 | 8331.079
1214 | 92.4571 | 627.3207 | 32.7095 | 46.7278 | 361.3611 | 8024.1928
1215 | 78.9497 | 624.687 | 32.5721 | 46.5316 | 369.4601 | 7801.4899
1216 | 86.4711 | 621.8149 | 32.4224 | 46.3177 | 380.0182 | 7717.3067
1217 | 89.0545 | 619.2742 | 32.2899 | 46.1284 | 379.5952 | 7699.7047
1218 | 114.1626 | 617.4136 | 32.1929 | 45.9898 | 367.3705 | 8122.1515
1219 | 239.5653 | 616.1969 | 32.1294 | 45.8992 | 354.1109 | 9029.7998
1220 | 399.6444 | 615.2951 | 32.0824 | 45.832 | 343.894 | 8984.647
1221 | 473.9402 | 614.3379 | 32.0325 | 45.7607 | 321.4834 | 8622.6591
1222 | 497.6621 | 613.1558 | 31.9709 | 45.6727 | 296.2585 | 8451.2314
1223 | 511.9226 | 611.8659 | 31.9036 | 45.5766 | 267.9005 | 8624.1897
1224 | 438.8344 | 610.741 | 31.845 | 45.4928 | 247.8784 | 8199.447
1225 | 419.6696 | 609.9928 | 31.806 | 45.4371 | 245.0584 | 7832.102
1226 | 414.378 | 609.6885 | 31.7901 | 45.4144 | 246.7504 | 7630.0622
1227 | 411.2259 | 609.8708 | 31.7996 | 45.428 | 245.9044 | 7477.0018
1228 | 415.3305 | 610.7164 | 31.8437 | 45.491 | 243.9304 | 7446.3897
1229 | 424.2844 | 612.5209 | 31.9378 | 45.6254 | 240.5464 | 7645.3683
1230 | 445.9627 | 615.4503 | 32.0905 | 45.8436 | 232.9324 | 8174.9573
1231 | 545.3882 | 619.2541 | 32.2889 | 46.1269 | 236.3164 | 9456.0731
1232 | 576.4258 | 623.2511 | 32.4973 | 46.4247 | 266.2085 | 10489.9963
1233 | 537.8234 | 626.6598 | 32.675 | 46.6786 | 325.234 | 10848.923
1234 | 465.1788 | 628.9863 | 32.7963 | 46.8519 | 384.8686 | 11001.9834
1235 | 404.1906 | 630.1294 | 32.8559 | 46.937 | 424.0949 | 11106.8298
1236 | 329.1373 | 630.1855 | 32.8588 | 46.9412 | 428.5872 | 11214.7374
1237 | 261.8121 | 629.2296 | 32.809 | 46.87 | 418.6805 | 11128.2582
1238 | 211.1742 | 627.3207 | 32.7095 | 46.7278 | 414.9496 | 11053.2586
1239 | 178.6434 | 624.687 | 32.5721 | 46.5316 | 410.071 | 10930.045
1240 | 165.6469 | 621.8149 | 32.4224 | 46.3177 | 394.9248 | 10828.2598
1241 | 182.9879 | 619.2742 | 32.2899 | 46.1284 | 379.7729 | 10595.608
1242 | 254.6553 | 617.4136 | 32.1929 | 45.9898 | 348.6993 | 10769.3315
1243 | 356.7948 | 616.1969 | 32.1294 | 45.8992 | 337.4136 | 11403.767
1244 | 412.3415 | 615.2951 | 32.0824 | 45.832 | 349.7821 | 11314.2267
1245 | 422.0387 | 614.3379 | 32.0325 | 45.7607 | 350.5351 | 10707.3421
1246 | 404.3534 | 613.1558 | 31.9709 | 45.6727 | 311.4555 | 10235.1507
1247 | 379.7798 | 611.8659 | 31.9036 | 45.5766 | 271.5665 | 9974.1826
1248 | 308.793 | 610.741 | 31.845 | 45.4928 | 254.9285 | 9293.0637
1249 | 285.1407 | 609.9928 | 31.806 | 45.4371 | 248.1604 | 8860.668
1250 | 287.9338 | 609.6885 | 31.7901 | 45.4144 | 245.6224 | 8593.5776
1251 | 310.8871 | 609.8708 | 31.7996 | 45.428 | 243.3664 | 8369.3441
1252 | 331.1858 | 610.7164 | 31.8437 | 45.491 | 241.1104 | 8292.8139
1253 | 354.1585 | 612.5209 | 31.9378 | 45.6254 | 241.3924 | 8390.7725
1254 | 384.7667 | 615.4503 | 32.0905 | 45.8436 | 239.9824 | 8792.5561
1255 | 499.6763 | 619.2541 | 32.2889 | 46.1269 | 245.6224 | 9886.9382
1256 | 543.9383 | 623.2511 | 32.4973 | 46.4247 | 264.7985 | 10733.3623
1257 | 513.63 | 626.6598 | 32.675 | 46.6786 | 310.3387 | 10996.6263
1258 | 440.8312 | 628.9863 | 32.7963 | 46.8519 | 374.4205 | 11089.9931
1259 | 378.8384 | 630.1294 | 32.8559 | 46.937 | 423.2715 | 11209.3803
1260 | 295.3818 | 630.1855 | 32.8588 | 46.9412 | 436.7511 | 11341.7775
1261 | 215.9092 | 629.2296 | 32.809 | 46.87 | 423.0825 | 11132.0847
1262 | 164.2219 | 627.3207 | 32.7095 | 46.7278 | 414.5407 | 11058.6157
1263 | 131.037 | 624.687 | 32.5721 | 46.5316 | 396.9242 | 10889.484
1264 | 119.0092 | 621.8149 | 32.4224 | 46.3177 | 383.3402 | 10779.2805
1265 | 130.2191 | 619.2742 | 32.2899 | 46.1284 | 375.9969 | 10571.8836
1266 | 179.3103 | 617.4136 | 32.1929 | 45.9898 | 365.3119 | 10789.9947
1267 | 278.3369 | 616.1969 | 32.1294 | 45.8992 | 361.7643 | 11444.328
1268 | 364.2875 | 615.2951 | 32.0824 | 45.832 | 370.2864 | 11422.8996
1269 | 400.0981 | 614.3379 | 32.0325 | 45.7607 | 335.919 | 10868.8208
1270 | 409.9958 | 613.1558 | 31.9709 | 45.6727 | 329.8927 | 10408.1089
1271 | 421.404 | 611.8659 | 31.9036 | 45.5766 | 298.7767 | 10146.3756
1272 | 364.165 | 610.741 | 31.845 | 45.4928 | 278.3345 | 9495.1035
1273 | 356.9561 | 609.9928 | 31.806 | 45.4371 | 274.1045 | 9131.585
1274 | 376.6868 | 609.6885 | 31.7901 | 45.4144 | 275.5145 | 8829.2906
1275 | 407.7475 | 609.8708 | 31.7996 | 45.428 | 275.7965 | 8637.9651
1276 | 439.7294 | 610.7164 | 31.8437 | 45.491 | 271.8485 | 8563.7308
1277 | 476.4037 | 612.5209 | 31.9378 | 45.6254 | 270.4385 | 8679.2914
1278 | 518.2803 | 615.4503 | 32.0905 | 45.8436 | 267.9005 | 9058.8813
1279 | 639.2126 | 619.2541 | 32.2889 | 46.1269 | 272.4125 | 10105.8146
1280 | 686.8323 | 623.2511 | 32.4973 | 46.4247 | 300.3362 | 10853.5148
1281 | 641.7782 | 626.6598 | 32.675 | 46.6786 | 342.0751 | 11107.5951
1282 | 578.7016 | 628.9863 | 32.7963 | 46.8519 | 401.3685 | 11168.0539
1283 | 538.2451 | 630.1294 | 32.8559 | 46.937 | 443.6855 | 11329.5327
1284 | 494.3792 | 630.1855 | 32.8588 | 46.9412 | 448.0198 | 11440.5015
1285 | 450.6152 | 629.2296 | 32.809 | 46.87 | 443.553 | 11276.7268
1286 | 412.3346 | 627.3207 | 32.7095 | 46.7278 | 415.7505 | 11204.7884
1287 | 391.6956 | 624.687 | 32.5721 | 46.5316 | 397.4261 | 11021.1159
1288 | 399.5037 | 621.8149 | 32.4224 | 46.3177 | 378.3291 | 10895.6064
1289 | 433.1796 | 619.2733 | 32.2899 | 46.1284 | 357.8643 | 10679.7912
1290 | 521.5456 | 617.4066 | 32.1925 | 45.9893 | 352.6332 | 10842.8005
1291 | 610.2479 | 616.159 | 32.1275 | 45.8964 | 362.819 | 11455.0422
1292 | 657.6168 | 615.1353 | 32.0741 | 45.8201 | 387.9312 | 11389.9916
1293 | 666.7445 | 613.8023 | 32.0046 | 45.7208 | 375.478 | 10831.321
1294 | 655.4724 | 611.7187 | 31.8959 | 45.5656 | 340.9386 | 10405.813
1295 | 638.0398 | 608.7446 | 31.7409 | 45.3441 | 304.961 | 10170.8653
1296 | 536.4299 | 605.1692 | 31.5544 | 45.0778 | 285.6609 | 9472.1444
1297 | 500.1922 | 601.6436 | 31.3706 | 44.8152 | 287.9705 | 8957.0961
1298 | 499.6767 | 598.8864 | 31.2269 | 44.6098 | 285.5763 | 8617.302
1299 | 512.205 | 597.3763 | 31.1481 | 44.4973 | 282.9226 | 8417.5581
1300 | 533.3193 | 597.2992 | 31.1441 | 44.4916 | 279.1805 | 8358.6298
1301 | 561.9027 | 598.6846 | 31.2163 | 44.5948 | 277.4885 | 8455.8232
1302 | 591.1013 | 601.4206 | 31.359 | 44.7986 | 274.6685 | 8817.0458
1303 | 704.0232 | 605.0987 | 31.5508 | 45.0725 | 272.9765 | 9857.0914
1304 | 757.5542 | 608.9872 | 31.7535 | 45.3622 | 277.7705 | 10649.9444
1305 | 728.4765 | 612.3056 | 31.9265 | 45.6094 | 314.7267 | 10891.0146
1306 | 616.4743 | 614.5697 | 32.0446 | 45.778 | 367.912 | 11082.3401
1307 | 500.5642 | 615.6816 | 32.1026 | 45.8608 | 415.8746 | 11288.2064
1308 | 387.486 | 615.7368 | 32.1055 | 45.8649 | 442.6449 | 11416.7771
1309 | 294.5624 | 614.8088 | 32.0571 | 45.7958 | 451.088 | 11347.1346
1310 | 231.3163 | 612.9553 | 31.9604 | 45.6577 | 432.2645 | 11316.5226
1311 | 198.6872 | 610.3978 | 31.8271 | 45.4673 | 433.7506 | 11174.1764
1312 | 200.179 | 607.6089 | 31.6817 | 45.2595 | 423.8552 | 11031.0649
1313 | 219.3162 | 605.1416 | 31.553 | 45.0757 | 415.446 | 10755.5561
1314 | 314.9776 | 603.333 | 31.4587 | 44.941 | 390.582 | 10861.9331
1315 | 455.7629 | 602.1438 | 31.3967 | 44.8524 | 362.083 | 11444.328
1316 | 543.0277 | 601.2408 | 31.3496 | 44.7852 | 377.0995 | 11329.5327
1317 | 574.3844 | 600.2328 | 31.2971 | 44.7101 | 363.6876 | 10710.4033
1318 | 580.9424 | 598.9057 | 31.2279 | 44.6112 | 328.1865 | 10263.4668
1319 | 587.6201 | 597.328 | 31.1456 | 44.4937 | 284.1916 | 9924.438
1320 | 507.3409 | 595.7714 | 31.0644 | 44.3778 | 268.7465 | 9211.9417
1321 | 487.6957 | 594.5249 | 30.9994 | 44.2849 | 259.7225 | 8631.8427
1322 | 500.428 | 593.7739 | 30.9603 | 44.229 | 258.0305 | 8301.2322
1323 | 533.3943 | 593.6395 | 30.9533 | 44.219 | 257.1845 | 8165.7737
1324 | 579.4927 | 594.2954 | 30.9875 | 44.2678 | 253.5185 | 8135.1616
1325 | 625.8443 | 595.9803 | 31.0753 | 44.3933 | 250.9804 | 8334.1402
1326 | 676.5785 | 598.8043 | 31.2226 | 44.6037 | 248.4424 | 8694.5975
1327 | 801.5036 | 602.4928 | 31.4149 | 44.8784 | 261.9785 | 9756.0715
1328 | 865.3765 | 606.3712 | 31.6171 | 45.1673 | 283.8899 | 10611.6793
1329 | 825.8511 | 609.6778 | 31.7895 | 45.4136 | 337.3995 | 10985.912
1330 | 576.8539 | 611.9335 | 31.9071 | 45.5816 | 410.886 | 11070.0953
1331 | 345.6712 | 613.0415 | 31.9649 | 45.6642 | 459.3196 | 11216.268
1332 | 204.289 | 613.0964 | 31.9678 | 45.6683 | 461.24 | 11279.0228
1333 | 139.8453 | 612.1714 | 31.9196 | 45.5994 | 446.1304 | 11185.6559
1334 | 107.2735 | 610.3241 | 31.8232 | 45.4618 | 420.0651 | 10957.5959
1335 | 99.6544 | 607.7752 | 31.6903 | 45.2719 | 393.0974 | 10216.0181
1336 | 103.3653 | 604.9957 | 31.5454 | 45.0649 | 379.4345 | 10176.2224
1337 | 104.853 | 602.5379 | 31.4172 | 44.8818 | 366.3046 | 10154.7939
1338 | 145.7201 | 600.7438 | 31.3237 | 44.7481 | 353.905 | 10448.6699
1339 | 297.1472 | 599.6011 | 31.2641 | 44.663 | 346.0118 | 11072.3912
1340 | 478.8332 | 598.8686 | 31.2259 | 44.6085 | 352.2102 | 10880.3003
1341 | 555.4089 | 598.3793 | 31.2004 | 44.572 | 346.4292 | 10251.9873
1342 | 599.5183 | 598.2912 | 31.1958 | 44.5654 | 329.4161 | 9811.1733
1343 | 637.4332 | 599.0238 | 31.234 | 44.62 | 302.7529 | 9617.5518
1344 | 569.8847 | 600.8252 | 31.3279 | 44.7542 | 273.5405 | 8991.5347
1345 | 567.6328 | 603.3816 | 31.4612 | 44.9446 | 263.3885 | 8409.1398
1346 | 593.3969 | 605.9877 | 31.5971 | 45.1387 | 255.7745 | 8077.764
1347 | 632.1966 | 608.1677 | 31.7108 | 45.3011 | 252.1085 | 7876.4895
1348 | 680.2673 | 610.0818 | 31.8106 | 45.4437 | 251.5445 | 7761.6942
1349 | 730.9911 | 612.3316 | 31.9279 | 45.6113 | 249.5704 | 7735.6739
1350 | 786.8278 | 615.4055 | 32.0882 | 45.8403 | 245.9044 | 7614.7562
1351 | 920.3579 | 619.2458 | 32.2884 | 46.1263 | 245.0584 | 7538.226
1352 | 989.9399 | 623.25 | 32.4972 | 46.4246 | 243.0844 | 7921.6423
1353 | 945.8684 | 626.6598 | 32.675 | 46.6786 | 250.1344 | 8336.4361
1354 | 726.1813 | 628.9863 | 32.7963 | 46.8519 | 265.3625 | 8637.1998
1355 | 495.5742 | 630.1294 | 32.8559 | 46.937 | 323.4969 | 8670.8731
1356 | 319.3662 | 630.1855 | 32.8588 | 46.9412 | 353.1098 | 9462.9608
1357 | 222.2426 | 629.2296 | 32.809 | 46.87 | 363.854 | 9275.4618
1358 | 184.4709 | 627.3207 | 32.7095 | 46.7278 | 366.1072 | 8947.9125
1359 | 189.6813 | 624.687 | 32.5721 | 46.5316 | 372.6467 | 8704.5464
1360 | 183.4356 | 621.8149 | 32.4224 | 46.3177 | 360.3966 | 8601.9959
1361 | 175.3654 | 619.2742 | 32.2899 | 46.1284 | 351.5193 | 8578.2715
1362 | 239.5621 | 617.4136 | 32.1929 | 45.9898 | 329.9237 | 8836.9437
1363 | 466.4449 | 616.1969 | 32.1294 | 45.8992 | 317.8766 | 9516.532
1364 | 642.2358 | 615.2951 | 32.0824 | 45.832 | 321.8246 | 9304.5433
1365 | 694.1174 | 614.3379 | 32.0325 | 45.7607 | 324.6615 | 8654.8018
1366 | 702.3874 | 613.1558 | 31.9709 | 45.6727 | 311.8897 | 8407.6092
1367 | 712.3508 | 611.8659 | 31.9036 | 45.5766 | 286.067 | 8431.3335
1368 | 616.6768 | 610.741 | 31.845 | 45.4928 | 250.4164 | 7920.877
1369 | 585.8841 | 609.9928 | 31.806 | 45.4371 | 232.0864 | 7308.6353
1370 | 581.9853 | 609.6885 | 31.7901 | 45.4144 | 226.1644 | 6956.5963
1371 | 581.8465 | 609.8708 | 31.7996 | 45.428 | 221.6524 | 6757.6178
1372 | 579.8973 | 610.7164 | 31.8437 | 45.491 | 218.8324 | 6635.1694
1373 | 588.6991 | 612.5209 | 31.9378 | 45.6254 | 216.5764 | 6612.2104
1374 | 602.6321 | 615.4503 | 32.0905 | 45.8436 | 215.7304 | 6505.0681
1375 | 701.1497 | 619.2541 | 32.2889 | 46.1269 | 215.4484 | 6252.5184
1376 | 732.0844 | 623.2511 | 32.4973 | 46.4247 | 210.9364 | 6428.5379
1377 | 685.7163 | 626.6598 | 32.675 | 46.6786 | 213.7564 | 6987.2084
1378 | 602.9356 | 628.9863 | 32.7963 | 46.8519 | 221.3704 | 7622.4092
1379 | 586.9475 | 630.1294 | 32.8559 | 46.937 | 241.1104 | 8043.3254
1380 | 377.6511 | 630.1855 | 32.8588 | 46.9412 | 261.4145 | 8469.5986
1381 | 238.5299 | 629.2296 | 32.809 | 46.87 | 331.3816 | 8355.5686
1382 | 190.2581 | 627.3207 | 32.7095 | 46.7278 | 361.3611 | 8008.1215
1383 | 148.6126 | 624.687 | 32.5721 | 46.5316 | 369.4601 | 7829.8061
1384 | 132.2646 | 621.8149 | 32.4224 | 46.3177 | 380.0182 | 7677.5109
1385 | 192.2537 | 619.2742 | 32.2899 | 46.1284 | 379.5952 | 7721.1332
1386 | 317.7874 | 617.4136 | 32.1929 | 45.9898 | 367.3705 | 8096.8965
1387 | 433.6466 | 616.1969 | 32.1294 | 45.8992 | 354.1109 | 8886.6883
1388 | 505.2462 | 615.2951 | 32.0824 | 45.832 | 343.894 | 8857.6068
1389 | 523.2883 | 614.3379 | 32.0325 | 45.7607 | 321.4834 | 8426.7417
1390 | 524.9526 | 613.1558 | 31.9709 | 45.6727 | 296.2585 | 8262.2018
1391 | 522.2083 | 611.8659 | 31.9036 | 45.5766 | 267.9005 | 8393.0684
1392 | 439.6484 | 610.741 | 31.845 | 45.4928 | 247.8784 | 7904.0404
1393 | 416.7142 | 609.9928 | 31.806 | 45.4371 | 245.0584 | 7438.7367
1394 | 420.2955 | 609.6885 | 31.7901 | 45.4144 | 246.7504 | 7232.1051
1395 | 441.8329 | 609.8708 | 31.7996 | 45.428 | 245.9044 | 7147.9219
1396 | 479.5821 | 610.7164 | 31.8437 | 45.491 | 243.9304 | 7209.146
1397 | 515.1823 | 612.5209 | 31.9378 | 45.6254 | 240.5464 | 7477.0018
1398 | 562.8305 | 615.4503 | 32.0905 | 45.8436 | 232.9324 | 8000.4684
1399 | 698.222 | 619.2541 | 32.2889 | 46.1269 | 236.3164 | 9331.3288
1400 | 755.0739 | 623.2511 | 32.4973 | 46.4247 | 266.2085 | 10318.5686
1401 | 699.3047 | 626.6598 | 32.675 | 46.6786 | 325.234 | 10716.5257
1402 | 454.473 | 628.9863 | 32.7963 | 46.8519 | 384.8686 | 10754.0255
1403 | 302.3236 | 630.1294 | 32.8559 | 46.937 | 424.0949 | 10874.9432
1404 | 219.9229 | 630.1855 | 32.8588 | 46.9412 | 428.5872 | 11015.7588
1405 | 130.9091 | 629.2296 | 32.809 | 46.87 | 418.6805 | 10946.1163
1406 | 100.8143 | 627.3207 | 32.7095 | 46.7278 | 414.9496 | 10812.9538
1407 | 98.8186 | 624.687 | 32.5721 | 46.5316 | 410.071 | 10686.6789
1408 | 119.8212 | 621.8149 | 32.4224 | 46.3177 | 394.9248 | 10548.1592
1409 | 168.8752 | 619.2742 | 32.2899 | 46.1284 | 379.7729 | 10252.7526
1410 | 294.231 | 617.4134 | 32.1929 | 45.9898 | 348.6993 | 10343.0583
1411 | 440.5149 | 616.196 | 32.1294 | 45.8991 | 337.4136 | 10969.8407
1412 | 532.2883 | 615.2915 | 32.0822 | 45.8318 | 349.7821 | 10989.7386
1413 | 554.8093 | 614.3256 | 32.0319 | 45.7598 | 350.5351 | 10398.9253
1414 | 558.9966 | 613.123 | 31.9692 | 45.6702 | 311.4555 | 9850.2037
1415 | 559.083 | 611.7945 | 31.8999 | 45.5713 | 271.5665 | 9482.8587
1416 | 473.2055 | 610.6136 | 31.8383 | 45.4833 | 254.9285 | 8695.3628
1417 | 425.5981 | 609.8019 | 31.796 | 45.4229 | 248.1604 | 8168.0696
1418 | 423.9209 | 609.4415 | 31.7772 | 45.396 | 245.6224 | 7877.2548
1419 | 429.7315 | 609.5851 | 31.7847 | 45.4067 | 243.3664 | 7734.1433
1420 | 445.2524 | 610.4095 | 31.8277 | 45.4681 | 241.1104 | 7781.592
1421 | 467.8453 | 612.2042 | 31.9213 | 45.6018 | 241.3924 | 8050.9784
1422 | 498.95 | 615.1285 | 32.0737 | 45.8196 | 239.9824 | 8451.9967
1423 | 601.8682 | 618.9283 | 32.2719 | 46.1027 | 245.6224 | 9582.3479
1424 | 653.1604 | 622.9212 | 32.4801 | 46.4001 | 264.7985 | 10371.3744
1425 | 616.5243 | 626.3263 | 32.6576 | 46.6537 | 310.3387 | 10623.1588
1426 | 571.391 | 628.65 | 32.7788 | 46.8268 | 374.4205 | 10665.2504
1427 | 546.1132 | 629.7917 | 32.8383 | 46.9119 | 423.2715 | 10767.0356
1428 | 518.1387 | 629.8478 | 32.8412 | 46.916 | 436.7511 | 10836.6781
1429 | 521.8828 | 628.8934 | 32.7915 | 46.8449 | 423.0825 | 10710.4033
1430 | 523.3494 | 626.9875 | 32.6921 | 46.703 | 414.5407 | 10648.4138
1431 | 409.2162 | 624.3578 | 32.555 | 46.5071 | 396.9242 | 10441.7822
1432 | 353.5577 | 621.4901 | 32.4054 | 46.2935 | 383.3402 | 10221.3752
1433 | 299.8682 | 618.9533 | 32.2732 | 46.1045 | 375.9969 | 10136.4267
1434 | 299.6029 | 617.0953 | 32.1763 | 45.9661 | 365.3119 | 10387.4458
1435 | 405.2232 | 615.8802 | 32.1129 | 45.8756 | 361.7643 | 11106.0645
1436 | 506.1187 | 614.979 | 32.0659 | 45.8085 | 370.2864 | 11124.4317
1437 | 536.5786 | 614.0217 | 32.016 | 45.7372 | 335.919 | 10558.8735
1438 | 541.9836 | 612.8392 | 31.9544 | 45.6491 | 329.8927 | 10028.5191
1439 | 542.1584 | 611.5487 | 31.8871 | 45.553 | 298.7767 | 9685.6637
1440 | 476.8239 | 610.4234 | 31.8284 | 45.4692 | 278.3345 | 8895.1066
1441 | 463.9397 | 609.6748 | 31.7894 | 45.4134 | 274.1045 | 8397.6602
1442 | 472.9453 | 609.3703 | 31.7735 | 45.3907 | 275.5145 | 8072.4068
1443 | 492.0645 | 609.5522 | 31.783 | 45.4043 | 275.7965 | 7972.1523
1444 | 516.4398 | 610.3972 | 31.827 | 45.4672 | 271.8485 | 8062.4579
1445 | 546.617 | 612.2005 | 31.9211 | 45.6015 | 270.4385 | 8236.9468
1446 | 579.9148 | 615.1277 | 32.0737 | 45.8196 | 267.9005 | 8674.6996
1447 | 682.5305 | 618.9282 | 32.2719 | 46.1027 | 272.4125 | 9748.4185
1448 | 723.3811 | 622.9212 | 32.4801 | 46.4001 | 300.3362 | 10480.0473
1449 | 661.0412 | 626.3263 | 32.6576 | 46.6537 | 342.0751 | 10719.5869
1450 | 540.8491 | 628.65 | 32.7788 | 46.8268 | 401.3685 | 10680.5565
1451 | 455.4849 | 629.7917 | 32.8383 | 46.9119 | 443.6855 | 10771.6274
1452 | 367.9891 | 629.8478 | 32.8412 | 46.916 | 448.0198 | 10887.1881
1453 | 322.8177 | 628.8934 | 32.7915 | 46.8449 | 443.553 | 10743.3113
1454 | 294.0427 | 626.9875 | 32.6921 | 46.703 | 415.7505 | 10617.8017
1455 | 280.6456 | 624.3578 | 32.555 | 46.5071 | 397.4261 | 10423.415
1456 | 283.6281 | 621.4901 | 32.4054 | 46.2935 | 378.3291 | 10302.4972
1457 | 310.1701 | 618.9523 | 32.2731 | 46.1045 | 357.8643 | 10154.7939
1458 | 391.7324 | 617.0883 | 32.1759 | 45.9656 | 352.6332 | 10338.4664
1459 | 497.3403 | 615.8424 | 32.111 | 45.8728 | 362.819 | 10998.9222
1460 | 560.932 | 614.8194 | 32.0576 | 45.7966 | 387.9312 | 11093.0543
1461 | 579.3799 | 613.4869 | 31.9881 | 45.6974 | 375.478 | 10558.8735
1462 | 590.1246 | 611.4045 | 31.8796 | 45.5422 | 340.9386 | 10062.9577
1463 | 598.6823 | 608.4327 | 31.7246 | 45.3209 | 304.961 | 9690.2555
1464 | 542.5105 | 604.8609 | 31.5384 | 45.0548 | 285.6609 | 8960.9226
1465 | 538.2136 | 601.3397 | 31.3548 | 44.7925 | 287.9705 | 8420.6193
1466 | 565.8768 | 598.5863 | 31.2112 | 44.5874 | 285.5763 | 8117.5597
1467 | 604.6283 | 597.0788 | 31.1326 | 44.4751 | 282.9226 | 7991.2848
1468 | 650.9869 | 597.0027 | 31.1286 | 44.4695 | 279.1805 | 8050.9784
1469 | 706.1338 | 598.3875 | 31.2008 | 44.5726 | 277.4885 | 8231.5897
1470 | 750.9761 | 601.1216 | 31.3434 | 44.7763 | 274.6685 | 8686.1791
1471 | 863.2551 | 604.7966 | 31.535 | 45.05 | 272.9765 | 9766.7858
1472 | 915.831 | 608.6815 | 31.7376 | 45.3394 | 277.7705 | 10422.6497
1473 | 783.8475 | 611.9963 | 31.9104 | 45.5863 | 314.7267 | 10660.6586
1474 | 568.6839 | 614.2578 | 32.0283 | 45.7548 | 367.912 | 10639.9955
1475 | 395.9458 | 615.3684 | 32.0862 | 45.8375 | 415.8746 | 10720.3522
1476 | 277.252 | 615.4237 | 32.0891 | 45.8416 | 442.6449 | 10812.9538
1477 | 221.9314 | 614.497 | 32.0408 | 45.7726 | 451.088 | 10737.1888
1478 | 209.8022 | 612.6463 | 31.9443 | 45.6347 | 432.2645 | 10580.3019
1479 | 206.6256 | 610.0928 | 31.8112 | 45.4445 | 433.7506 | 10417.2926
1480 | 187.6901 | 607.308 | 31.666 | 45.2371 | 423.8552 | 10284.8953
1481 | 177.2265 | 604.8444 | 31.5375 | 45.0536 | 415.446 | 10059.8965
1482 | 228.1133 | 603.0384 | 31.4433 | 44.9191 | 390.582 | 10260.4056
1483 | 415.1213 | 601.8507 | 31.3814 | 44.8306 | 362.083 | 10919.3308
1484 | 569.3283 | 600.9482 | 31.3344 | 44.7634 | 377.0995 | 11044.8403
1485 | 629.692 | 599.9401 | 31.2818 | 44.6883 | 363.6876 | 10422.6497
1486 | 651.9601 | 598.6124 | 31.2126 | 44.5894 | 328.1865 | 9964.999
1487 | 667.3343 | 597.034 | 31.1303 | 44.4718 | 284.1916 | 9680.3066
1488 | 610.0226 | 595.4768 | 31.0491 | 44.3558 | 268.7465 | 9031.3304
1489 | 607.7877 | 594.2296 | 30.984 | 44.2629 | 259.7225 | 8523.9351
1490 | 625.0356 | 593.4781 | 30.9449 | 44.2069 | 258.0305 | 8194.0899
1491 | 644.4305 | 593.3434 | 30.9378 | 44.1969 | 257.1845 | 8022.6622
1492 | 668.7026 | 593.9987 | 30.972 | 44.2457 | 253.5185 | 8041.0295
1493 | 694.3548 | 595.6824 | 31.0598 | 44.3711 | 250.9804 | 8099.9577
1494 | 725.8741 | 598.5041 | 31.2069 | 44.5813 | 248.4424 | 8534.6493
1495 | 822.3141 | 602.1895 | 31.3991 | 44.8558 | 261.9785 | 9594.5928
1496 | 858.5969 | 606.0643 | 31.6011 | 45.1445 | 283.8899 | 10259.6403
1497 | 808.274 | 609.3674 | 31.7733 | 45.3905 | 337.3995 | 10563.4653
1498 | 717.4142 | 611.6204 | 31.8908 | 45.5583 | 410.886 | 10620.0976
1499 | 668.8284 | 612.7271 | 31.9485 | 45.6407 | 459.3196 | 10742.546
1500 | 589.4584 | 612.782 | 31.9514 | 45.6448 | 461.24 | 10793.0559
1501 | 537.1667 | 611.8584 | 31.9032 | 45.576 | 446.1304 | 10675.1994
1502 | 481.9407 | 610.0139 | 31.8071 | 45.4387 | 420.0651 | 10408.1089
1503 | 460.4991 | 607.4689 | 31.6744 | 45.2491 | 393.0974 | 10164.7429
1504 | 470.5961 | 604.6936 | 31.5296 | 45.0424 | 379.4345 | 10010.1518
1505 | 494.8031 | 602.2395 | 31.4017 | 44.8595 | 366.3046 | 9850.969
1506 | 566.0701 | 600.448 | 31.3083 | 44.7261 | 353.905 | 9990.254
1507 | 661.9788 | 599.3067 | 31.2488 | 44.6411 | 346.0118 | 10591.7814
1508 | 713.8644 | 598.5746 | 31.2106 | 44.5866 | 352.2102 | 10671.3729
1509 | 715.8598 | 598.0845 | 31.185 | 44.5501 | 346.4292 | 10090.5086
1510 | 703.9088 | 597.9946 | 31.1803 | 44.5434 | 329.4161 | 9584.6438
1511 | 699.8351 | 598.724 | 31.2184 | 44.5977 | 302.7529 | 9403.2672
1512 | 637.8554 | 600.5209 | 31.3121 | 44.7315 | 273.5405 | 8841.5355
1513 | 624.7814 | 603.0725 | 31.4451 | 44.9216 | 263.3885 | 8298.9363
1514 | 637.9385 | 605.6744 | 31.5808 | 45.1154 | 255.7745 | 7966.0298
1515 | 662.0283 | 607.8514 | 31.6943 | 45.2776 | 252.1085 | 7772.4084
1516 | 688.5876 | 609.7635 | 31.794 | 45.42 | 251.5445 | 7675.9803
1517 | 725.4294 | 612.0115 | 31.9112 | 45.5874 | 249.5704 | 7663.7355
1518 | 759.5138 | 615.0829 | 32.0714 | 45.8162 | 245.9044 | 7530.5729
1519 | 850.1191 | 618.9199 | 32.2714 | 46.102 | 245.0584 | 7438.7367
1520 | 890.6489 | 622.9201 | 32.48 | 46.4 | 243.0844 | 7779.2961
1521 | 755.9634 | 626.3263 | 32.6576 | 46.6537 | 250.1344 | 8332.6096
1522 | 581.637 | 628.65 | 32.7788 | 46.8268 | 265.3625 | 8874.4435
1523 | 477.6315 | 629.7917 | 32.8383 | 46.9119 | 323.4969 | 9106.33
1524 | 344.5683 | 629.8478 | 32.8412 | 46.916 | 353.1098 | 9237.962
1525 | 258.305 | 628.8934 | 32.7915 | 46.8449 | 363.854 | 8999.953
1526 | 229.3742 | 626.9875 | 32.6921 | 46.703 | 366.1072 | 8676.2302
1527 | 190.6268 | 624.3578 | 32.555 | 46.5071 | 372.6467 | 8399.9562
1528 | 168.0419 | 621.4901 | 32.4054 | 46.2935 | 360.3966 | 8275.9772
1529 | 158.6108 | 618.9533 | 32.2732 | 46.1045 | 351.5193 | 8249.9569
1530 | 224.2161 | 617.0953 | 32.1763 | 45.9661 | 329.9237 | 8564.4961
1531 | 406.1565 | 615.8802 | 32.1129 | 45.8756 | 317.8766 | 9230.309
1532 | 538.9153 | 614.979 | 32.0659 | 45.8085 | 321.8246 | 9268.5741
1533 | 586.058 | 614.0217 | 32.016 | 45.7372 | 324.6615 | 8702.2505
1534 | 602.1637 | 612.8392 | 31.9544 | 45.6491 | 311.8897 | 8321.8953
1535 | 618.4248 | 611.5487 | 31.8871 | 45.553 | 286.067 | 8328.0178
1536 | 564.3911 | 610.4234 | 31.8284 | 45.4692 | 250.4164 | 7790.0104
1537 | 558.9109 | 609.6748 | 31.7894 | 45.4134 | 232.0864 | 7293.3293
1538 | 572.1366 | 609.3703 | 31.7735 | 45.3907 | 226.1644 | 6903.0252
1539 | 600.6661 | 609.5522 | 31.783 | 45.4043 | 221.6524 | 6765.2708
1540 | 630.3028 | 610.3972 | 31.827 | 45.4672 | 218.8324 | 6704.0466
1541 | 661.0793 | 612.2005 | 31.9211 | 45.6015 | 216.5764 | 6734.6587
1542 | 708.1133 | 615.1277 | 32.0737 | 45.8196 | 215.7304 | 6604.5574
1543 | 793.3923 | 618.9282 | 32.2719 | 46.1027 | 215.4484 | 6275.4774
1544 | 841.7054 | 622.9212 | 32.4801 | 46.4001 | 210.9364 | 6443.8439
1545 | 681.0631 | 626.3263 | 32.6576 | 46.6537 | 213.7564 | 7033.1266
1546 | 465.5804 | 628.65 | 32.7788 | 46.8268 | 221.3704 | 7545.879
1547 | 317.0509 | 629.7917 | 32.8383 | 46.9119 | 241.1104 | 7872.663
1548 | 221.3661 | 629.8478 | 32.8412 | 46.916 | 261.4145 | 8264.4977
1549 | 166.5758 | 628.8934 | 32.7915 | 46.8449 | 331.3816 | 7979.8053
1550 | 149.0274 | 626.9875 | 32.6921 | 46.703 | 361.3611 | 7515.2669
1551 | 139.93 | 624.3578 | 32.555 | 46.5071 | 369.4601 | 7285.6763
1552 | 129.0855 | 621.4901 | 32.4054 | 46.2935 | 380.0182 | 7170.8809
1553 | 121.0375 | 618.9533 | 32.2732 | 46.1045 | 379.5952 | 7209.146
1554 | 149.8588 | 617.0953 | 32.1763 | 45.9661 | 367.3705 | 7607.1031
1555 | 298.1336 | 615.8802 | 32.1129 | 45.8756 | 354.1109 | 8492.5577
1556 | 440.6387 | 614.979 | 32.0659 | 45.8085 | 343.894 | 8800.9745
1557 | 507.4653 | 614.0217 | 32.016 | 45.7372 | 321.4834 | 8447.4049
1558 | 546.1588 | 612.8392 | 31.9544 | 45.6491 | 296.2585 | 8318.0688
1559 | 568.9797 | 611.5487 | 31.8871 | 45.553 | 267.9005 | 8505.5678
1560 | 517.4842 | 610.4234 | 31.8284 | 45.4692 | 247.8784 | 8067.0497
1561 | 515.9538 | 609.6748 | 31.7894 | 45.4134 | 245.0584 | 7645.3683
1562 | 537.0714 | 609.3703 | 31.7735 | 45.3907 | 246.7504 | 7415.7776
1563 | 564.9951 | 609.5522 | 31.783 | 45.4043 | 245.9044 | 7308.6353
1564 | 600.4776 | 610.3972 | 31.827 | 45.4672 | 243.9304 | 7346.9004
1565 | 637.3986 | 612.2005 | 31.9211 | 45.6015 | 240.5464 | 7522.9199
1566 | 680.6347 | 615.1277 | 32.0737 | 45.8196 | 232.9324 | 7926.2341
1567 | 786.8028 | 618.9282 | 32.2719 | 46.1027 | 236.3164 | 8830.0559
1568 | 835.7543 | 622.9212 | 32.4801 | 46.4001 | 266.2085 | 9567.8072
1569 | 680.5028 | 626.3263 | 32.6576 | 46.6537 | 325.234 | 9886.9382
1570 | 498.875 | 628.65 | 32.7788 | 46.8268 | 384.8686 | 9991.0193
1571 | 360.8692 | 629.7917 | 32.8383 | 46.9119 | 424.0949 | 10181.5795
1572 | 237.4637 | 629.8478 | 32.8412 | 46.916 | 428.5872 | 10405.813
1573 | 188.0762 | 628.8934 | 32.7915 | 46.8449 | 418.6805 | 10323.1604
1574 | 199.9954 | 626.9875 | 32.6921 | 46.703 | 414.9496 | 10051.4781
1575 | 272.3481 | 624.3578 | 32.555 | 46.5071 | 410.071 | 9804.2856
1576 | 253.2001 | 621.4901 | 32.4054 | 46.2935 | 394.9248 | 9644.3374
1577 | 222.0808 | 618.9533 | 32.2732 | 46.1045 | 379.7729 | 9585.4091
1578 | 198.2709 | 617.0953 | 32.1763 | 45.9661 | 348.6993 | 9792.0407
1579 | 239.3401 | 615.8802 | 32.1129 | 45.8756 | 337.4136 | 10424.1803
1580 | 397.1123 | 614.979 | 32.0659 | 45.8085 | 349.7821 | 10692.036
1581 | 522.4216 | 614.0217 | 32.016 | 45.7372 | 350.5351 | 10134.1308
1582 | 588.3155 | 612.8392 | 31.9544 | 45.6491 | 311.4555 | 9684.1331
1583 | 632.8178 | 611.5487 | 31.8871 | 45.553 | 271.5665 | 9433.114
1584 | 592.8397 | 610.4234 | 31.8284 | 45.4692 | 254.9285 | 8765.7706
1585 | 601.5436 | 609.6748 | 31.7894 | 45.4134 | 248.1604 | 8223.9367
1586 | 640.0839 | 609.3703 | 31.7735 | 45.3907 | 245.6224 | 7931.5912
1587 | 686.2925 | 609.5522 | 31.783 | 45.4043 | 243.3664 | 7809.9082
1588 | 736.2865 | 610.3972 | 31.827 | 45.4672 | 241.1104 | 7816.0306
1589 | 786.9687 | 612.2005 | 31.9211 | 45.6015 | 241.3924 | 8015.0092
1590 | 836.0806 | 615.1277 | 32.0737 | 45.8196 | 239.9824 | 8387.7113
1591 | 951.8448 | 618.9282 | 32.2719 | 46.1027 | 245.6224 | 9288.4719
1592 | 996.7311 | 622.9212 | 32.4801 | 46.4001 | 264.7985 | 9889.2341
1593 | 898.8854 | 626.3263 | 32.6576 | 46.6537 | 310.3387 | 10166.2735
1594 | 734.1866 | 628.65 | 32.7788 | 46.8268 | 374.4205 | 10271.8852
1595 | 648.8312 | 629.7917 | 32.8383 | 46.9119 | 423.2715 | 10489.231
1596 | 559.5196 | 629.8478 | 32.8412 | 46.916 | 436.7511 | 10635.4037
1597 | 448.172 | 628.8934 | 32.7915 | 46.8449 | 423.0825 | 10532.0879
1598 | 388.6484 | 626.9875 | 32.6921 | 46.703 | 414.5407 | 10303.2625
1599 | 349.6467 | 624.3578 | 32.555 | 46.5071 | 396.9242 | 10000.2029
1600 | 306.8293 | 621.4901 | 32.4054 | 46.2935 | 383.3402 | 9868.5709
1601 | 312.4878 | 618.9533 | 32.2732 | 46.1045 | 375.9969 | 9745.3573
1602 | 380.8873 | 617.0953 | 32.1763 | 45.9661 | 365.3119 | 9887.7035
1603 | 521.7271 | 615.8802 | 32.1129 | 45.8756 | 361.7643 | 10567.2918
1604 | 706.3772 | 614.979 | 32.0659 | 45.8085 | 370.2864 | 10799.9436
1605 | 780.9408 | 614.0217 | 32.016 | 45.7372 | 335.919 | 10241.2731
1606 | 805.4682 | 612.8392 | 31.9544 | 45.6491 | 329.8927 | 9722.3982
1607 | 823.0086 | 611.5487 | 31.8871 | 45.553 | 298.7767 | 9395.6142
1608 | 775.7443 | 610.4234 | 31.8284 | 45.4692 | 278.3345 | 8683.1179
1609 | 773.3747 | 609.6748 | 31.7894 | 45.4134 | 274.1045 | 8151.233
1610 | 783.7453 | 609.3703 | 31.7735 | 45.3907 | 275.5145 | 7811.4388
1611 | 799.7933 | 609.5522 | 31.783 | 45.4043 | 275.7965 | 7655.3172
1612 | 813.0346 | 610.3972 | 31.827 | 45.4672 | 271.8485 | 7706.5924
1613 | 830.4747 | 612.2005 | 31.9211 | 45.6015 | 270.4385 | 7896.3874
1614 | 860.0148 | 615.1277 | 32.0737 | 45.8196 | 267.9005 | 8327.2524
1615 | 932.7672 | 618.9282 | 32.2719 | 46.1027 | 272.4125 | 9290.0025
1616 | 969.3893 | 622.9212 | 32.4801 | 46.4001 | 300.3362 | 10130.3043
1617 | 929.0074 | 626.3263 | 32.6576 | 46.6537 | 342.0751 | 10503.0064
1618 | 857.4451 | 628.65 | 32.7788 | 46.8268 | 401.3685 | 10578.006
1619 | 800.0492 | 629.7917 | 32.8383 | 46.9119 | 443.6855 | 10708.8727
1620 | 735.4328 | 629.8478 | 32.8412 | 46.916 | 448.0198 | 11014.2282
1621 | 553.9401 | 628.8934 | 32.7915 | 46.8449 | 443.553 | 11021.1159
1622 | 449.4811 | 626.9875 | 32.6921 | 46.703 | 415.7505 | 10913.2083
1623 | 418.9839 | 624.3578 | 32.555 | 46.5071 | 397.4261 | 10760.9132
1624 | 345.2278 | 621.4901 | 32.4054 | 46.2935 | 378.3291 | 10607.0875
1625 | 286.6897 | 618.9523 | 32.2731 | 46.1045 | 357.8643 | 10349.946
1626 | 248.4535 | 617.0883 | 32.1759 | 45.9656 | 352.6332 | 10488.4657
1627 | 307.5379 | 615.8424 | 32.111 | 45.8728 | 362.819 | 10942.2898
1628 | 490.4141 | 614.8194 | 32.0576 | 45.7966 | 387.9312 | 10974.4325
1629 | 597.5223 | 613.4869 | 31.9881 | 45.6974 | 375.478 | 10284.13
1630 | 641.9039 | 611.4045 | 31.8796 | 45.5422 | 340.9386 | 9795.8672
1631 | 657.9203 | 608.4327 | 31.7246 | 45.3209 | 304.961 | 9364.2368
1632 | 606.0119 | 604.8609 | 31.5384 | 45.0548 | 285.6609 | 8514.7515
1633 | 596.8221 | 601.3397 | 31.3548 | 44.7925 | 287.9705 | 7953.785
1634 | 609.816 | 598.5863 | 31.2112 | 44.5874 | 285.5763 | 7653.7866
1635 | 626.5167 | 597.0788 | 31.1326 | 44.4751 | 282.9226 | 7522.9199
1636 | 645.3626 | 597.0027 | 31.1286 | 44.4695 | 279.1805 | 7484.6548
1637 | 674.0275 | 598.3875 | 31.2008 | 44.5726 | 277.4885 | 7744.0922
1638 | 703.0408 | 601.1216 | 31.3434 | 44.7763 | 274.6685 | 8210.9265
1639 | 790.5328 | 604.7966 | 31.535 | 45.05 | 272.9765 | 9272.4006
1640 | 830.9827 | 608.6815 | 31.7376 | 45.3394 | 277.7705 | 10066.0189
1641 | 652.9117 | 611.9963 | 31.9104 | 45.5863 | 314.7267 | 10414.9967
1642 | 547.8152 | 614.2578 | 32.0283 | 45.7548 | 367.912 | 10497.6493
1643 | 439.6681 | 615.3684 | 32.0862 | 45.8375 | 415.8746 | 10639.2302
1644 | 297.4611 | 615.4237 | 32.0891 | 45.8416 | 442.6449 | 10935.4021
1645 | 215.6842 | 614.497 | 32.0408 | 45.7726 | 451.088 | 10813.7191
1646 | 207.6328 | 612.6463 | 31.9443 | 45.6347 | 432.2645 | 10720.3522
1647 | 198.588 | 610.0928 | 31.8112 | 45.4445 | 433.7506 | 10587.9549
1648 | 286.6175 | 607.308 | 31.666 | 45.2371 | 423.8552 | 10426.4762
1649 | 354.8455 | 604.8444 | 31.5375 | 45.0536 | 415.446 | 10240.5078
1650 | 467.7211 | 603.0384 | 31.4433 | 44.9191 | 390.582 | 10356.8337
1651 | 561.6874 | 601.8507 | 31.3814 | 44.8306 | 362.083 | 10840.5046
1652 | 627.7973 | 600.9482 | 31.3344 | 44.7634 | 377.0995 | 10920.0961
1653 | 637.9388 | 599.9401 | 31.2818 | 44.6883 | 363.6876 | 10310.1503
1654 | 635.1729 | 598.6124 | 31.2126 | 44.5894 | 328.1865 | 9792.806
1655 | 629.5687 | 597.034 | 31.1303 | 44.4718 | 284.1916 | 9374.1858
1656 | 564.8368 | 595.4768 | 31.0491 | 44.3558 | 268.7465 | 8576.7409
1657 | 546.7439 | 594.2296 | 30.984 | 44.2629 | 259.7225 | 7956.8462
1658 | 554.1452 | 593.4781 | 30.9449 | 44.2069 | 258.0305 | 7545.879
1659 | 569.5394 | 593.3434 | 30.9378 | 44.1969 | 257.1845 | 7400.4716
1660 | 593.4003 | 593.9987 | 30.972 | 44.2457 | 253.5185 | 7446.3897
1661 | 616.9283 | 595.6824 | 31.0598 | 44.3711 | 250.9804 | 7710.4189
1662 | 656.0934 | 598.5041 | 31.2069 | 44.5813 | 248.4424 | 8105.3148
1663 | 744.0014 | 602.1895 | 31.3991 | 44.8558 | 261.9785 | 9175.9725
1664 | 785.3427 | 606.0643 | 31.6011 | 45.1445 | 283.8899 | 9963.4684
1665 | 612.8079 | 609.3674 | 31.7733 | 45.3905 | 337.3995 | 10354.5378
1666 | 445.1333 | 611.6204 | 31.8908 | 45.5583 | 410.886 | 10453.2618
1667 | 361.9885 | 612.7271 | 31.9485 | 45.6407 | 459.3196 | 10672.1382
1668 | 337.8786 | 612.782 | 31.9514 | 45.6448 | 461.24 | 10865.7596
1669 | 318.8398 | 611.8584 | 31.9032 | 45.576 | 446.1304 | 10718.8216
1670 | 305.2455 | 610.0139 | 31.8071 | 45.4387 | 420.0651 | 10426.4762
1671 | 228.4097 | 607.4689 | 31.6744 | 45.2491 | 393.0974 | 10122.6512
1672 | 235.1885 | 604.6936 | 31.5296 | 45.0424 | 379.4345 | 9969.5908
1673 | 189.6161 | 602.2395 | 31.4017 | 44.8595 | 366.3046 | 9778.2653
1674 | 181.0711 | 600.448 | 31.3083 | 44.7261 | 353.905 | 9802.755
1675 | 220.6666 | 599.3067 | 31.2488 | 44.6411 | 346.0118 | 10238.2119
1676 | 363.0352 | 598.5746 | 31.2106 | 44.5866 | 352.2102 | 10432.5986
1677 | 456.592 | 598.0845 | 31.185 | 44.5501 | 346.4292 | 9831.0711
1678 | 506.9517 | 597.9946 | 31.1803 | 44.5434 | 329.4161 | 9326.737
1679 | 541.4673 | 598.724 | 31.2184 | 44.5977 | 302.7529 | 9089.4934
1680 | 499.5087 | 600.5209 | 31.3121 | 44.7315 | 273.5405 | 8403.7827
1681 | 499.2188 | 603.0725 | 31.4451 | 44.9216 | 263.3885 | 7834.3979
1682 | 520.5972 | 605.6744 | 31.5808 | 45.1154 | 255.7745 | 7469.3488
1683 | 546.8381 | 607.8514 | 31.6943 | 45.2776 | 252.1085 | 7300.9823
1684 | 578.4726 | 609.7635 | 31.794 | 45.42 | 251.5445 | 7278.0232
1685 | 610.726 | 612.0115 | 31.9112 | 45.5874 | 249.5704 | 7270.3702
1686 | 646.3462 | 615.0829 | 32.0714 | 45.8162 | 245.9044 | 7216.7991
1687 | 740.5644 | 618.9199 | 32.2714 | 46.102 | 245.0584 | 7155.5749
1688 | 791.5963 | 622.9201 | 32.48 | 46.4 | 243.0844 | 7515.2669
1689 | 712.8446 | 626.3263 | 32.6576 | 46.6537 | 250.1344 | 8067.0497
1690 | 598.183 | 628.65 | 32.7788 | 46.8268 | 265.3625 | 8525.4657
1691 | 526.01 | 629.7917 | 32.8383 | 46.9119 | 323.4969 | 8817.8111
1692 | 437.6735 | 629.8478 | 32.8412 | 46.916 | 353.1098 | 8874.4435
1693 | 363.7703 | 628.8934 | 32.7915 | 46.8449 | 363.854 | 8592.8123
1694 | 306.7073 | 626.9875 | 32.6921 | 46.703 | 366.1072 | 8284.3955
1695 | 277.5428 | 624.3578 | 32.555 | 46.5071 | 372.6467 | 8030.3152
1696 | 272.1647 | 621.4901 | 32.4054 | 46.2935 | 360.3966 | 7989.7542
1697 | 291.9928 | 618.9533 | 32.2732 | 46.1045 | 351.5193 | 7978.2747
1698 | 356.9224 | 617.0953 | 32.1763 | 45.9661 | 329.9237 | 8219.3448
1699 | 452.8261 | 615.8802 | 32.1129 | 45.8756 | 317.8766 | 8866.7904
1700 | 555.325 | 614.979 | 32.0659 | 45.8085 | 321.8246 | 9051.2283
1701 | 583.8303 | 614.0217 | 32.016 | 45.7372 | 324.6615 | 8428.2723
1702 | 586.1195 | 612.8392 | 31.9544 | 45.6491 | 311.8897 | 7980.5706
1703 | 597.7298 | 611.5487 | 31.8871 | 45.553 | 286.067 | 7829.8061
1704 | 545.3322 | 610.4234 | 31.8284 | 45.4692 | 250.4164 | 7255.0642
1705 | 534.2088 | 609.6748 | 31.7894 | 45.4134 | 232.0864 | 6681.0876
1706 | 549.6174 | 609.3703 | 31.7735 | 45.3907 | 226.1644 | 6260.1714
1707 | 570.3203 | 609.5522 | 31.783 | 45.4043 | 221.6524 | 6068.8459
1708 | 595.8686 | 610.3972 | 31.827 | 45.4672 | 218.8324 | 6045.8868
1709 | 626.9256 | 612.2005 | 31.9211 | 45.6015 | 216.5764 | 6122.417
1710 | 657.8453 | 615.1277 | 32.0737 | 45.8196 | 215.7304 | 6068.8459
1711 | 747.4378 | 618.9282 | 32.2719 | 46.1027 | 215.4484 | 5923.4385
1712 | 791.6916 | 622.9212 | 32.4801 | 46.4001 | 210.9364 | 6214.2533
1713 | 661.8446 | 626.3263 | 32.6576 | 46.6537 | 213.7564 | 6780.5769
1714 | 486.0612 | 628.65 | 32.7788 | 46.8268 | 221.3704 | 7278.0232
1715 | 342.717 | 629.7917 | 32.8383 | 46.9119 | 241.1104 | 7645.3683
1716 | 247.1449 | 629.8478 | 32.8412 | 46.916 | 261.4145 | 7988.2236
1717 | 180.7539 | 628.8934 | 32.7915 | 46.8449 | 331.3816 | 7868.8365
1718 | 157.0459 | 626.9875 | 32.6921 | 46.703 | 361.3611 | 7553.532
1719 | 144.2682 | 624.3578 | 32.555 | 46.5071 | 369.4601 | 7300.9823
1720 | 133.8841 | 621.4901 | 32.4054 | 46.2935 | 380.0182 | 7224.4521
1721 | 132.9651 | 618.9533 | 32.2732 | 46.1045 | 379.5952 | 7232.1051
1722 | 160.2269 | 617.0953 | 32.1763 | 45.9661 | 367.3705 | 7576.4911
1723 | 245.225 | 615.8802 | 32.1129 | 45.8756 | 354.1109 | 8292.0486
1724 | 398.568 | 614.979 | 32.0659 | 45.8085 | 343.894 | 8549.9554
1725 | 473.9594 | 614.0217 | 32.016 | 45.7372 | 321.4834 | 8158.886
1726 | 504.4134 | 612.8392 | 31.9544 | 45.6491 | 296.2585 | 7903.2751
1727 | 517.4069 | 611.5487 | 31.8871 | 45.553 | 267.9005 | 7875.7242
1728 | 457.5235 | 610.4234 | 31.8284 | 45.4692 | 247.8784 | 7285.6763
1729 | 446.6252 | 609.6748 | 31.7894 | 45.4134 | 245.0584 | 6811.1889
1730 | 452.6881 | 609.3703 | 31.7735 | 45.3907 | 246.7504 | 6543.3332
1731 | 463.8477 | 609.5522 | 31.783 | 45.4043 | 245.9044 | 6474.456
1732 | 484.6186 | 610.3972 | 31.827 | 45.4672 | 243.9304 | 6604.5574
1733 | 501.8113 | 612.2005 | 31.9211 | 45.6015 | 240.5464 | 6987.2084
1734 | 529.9988 | 615.1277 | 32.0737 | 45.8196 | 232.9324 | 7622.4092
1735 | 620.5336 | 618.9282 | 32.2719 | 46.1027 | 236.3164 | 8978.5246
1736 | 669.061 | 622.9212 | 32.4801 | 46.4001 | 266.2085 | 9852.4996
1737 | 608.0943 | 626.3263 | 32.6576 | 46.6537 | 325.234 | 10259.6403
1738 | 541.9692 | 628.65 | 32.7788 | 46.8268 | 384.8686 | 10294.0789
1739 | 474.2108 | 629.7917 | 32.8383 | 46.9119 | 424.0949 | 10460.1495
1740 | 413.6477 | 629.8478 | 32.8412 | 46.916 | 428.5872 | 10639.2302
1741 | 375.474 | 628.8934 | 32.7915 | 46.8449 | 418.6805 | 10638.4649
1742 | 313.2083 | 626.9875 | 32.6921 | 46.703 | 414.9496 | 10550.4551
1743 | 307.1132 | 624.3578 | 32.555 | 46.5071 | 410.071 | 10358.3643
1744 | 306.3622 | 621.4901 | 32.4054 | 46.2935 | 394.9248 | 10280.3035
1745 | 340.7116 | 618.9533 | 32.2732 | 46.1045 | 379.7729 | 10030.815
1746 | 396.3888 | 617.0953 | 32.1763 | 45.9661 | 348.6993 | 10026.2232
1747 | 467.1428 | 615.8802 | 32.1129 | 45.8756 | 337.4136 | 10491.5269
1748 | 521.5619 | 614.979 | 32.0659 | 45.8085 | 349.7821 | 10735.6582
1749 | 534.9467 | 614.0217 | 32.016 | 45.7372 | 350.5351 | 10132.6002
1750 | 527.996 | 612.8392 | 31.9544 | 45.6491 | 311.4555 | 9563.2154
1751 | 528.0988 | 611.5487 | 31.8871 | 45.553 | 271.5665 | 9052.7589
1752 | 467.673 | 610.4234 | 31.8284 | 45.4692 | 254.9285 | 8139.7534
1753 | 458.9542 | 609.6748 | 31.7894 | 45.4134 | 248.1604 | 7622.4092
1754 | 472.0466 | 609.3703 | 31.7735 | 45.3907 | 245.6224 | 7201.493
1755 | 498.233 | 609.5522 | 31.783 | 45.4043 | 243.3664 | 7140.2688
1756 | 529.8229 | 610.3972 | 31.827 | 45.4672 | 241.1104 | 7255.0642
1757 | 568.2512 | 612.2005 | 31.9211 | 45.6015 | 241.3924 | 7522.9199
1758 | 603.0581 | 615.1277 | 32.0737 | 45.8196 | 239.9824 | 8071.6415
1759 | 702.3631 | 618.9282 | 32.2719 | 46.1027 | 245.6224 | 9168.3195
1760 | 744.0767 | 622.9212 | 32.4801 | 46.4001 | 264.7985 | 9922.9074
1761 | 603.5473 | 626.3263 | 32.6576 | 46.6537 | 310.3387 | 10274.9464
1762 | 412.7223 | 628.65 | 32.7788 | 46.8268 | 374.4205 | 10245.0996
1763 | 279.4596 | 629.7917 | 32.8383 | 46.9119 | 423.2715 | 10066.7842
1764 | 194.0678 | 629.8478 | 32.8412 | 46.916 | 436.7511 | 10337.7011
1765 | 140.754 | 628.8934 | 32.7915 | 46.8449 | 423.0825 | 10111.937
1766 | 119.8766 | 626.9875 | 32.6921 | 46.703 | 414.5407 | 10115.7635
1767 | 105.6999 | 624.3578 | 32.555 | 46.5071 | 396.9242 | 9828.7752
1768 | 101.9783 | 621.4901 | 32.4054 | 46.2935 | 383.3402 | 9614.4906
1769 | 93.5606 | 618.9533 | 32.2732 | 46.1045 | 375.9969 | 9572.399
1770 | 97.1596 | 617.0953 | 32.1763 | 45.9661 | 365.3119 | 9719.337
1771 | 137.5689 | 615.8802 | 32.1129 | 45.8756 | 361.7643 | 10304.7931
1772 | 262.368 | 614.979 | 32.0659 | 45.8085 | 370.2864 | 10656.8321
1773 | 360.7503 | 614.0217 | 32.016 | 45.7372 | 335.919 | 10011.6824
1774 | 403.9518 | 612.8392 | 31.9544 | 45.6491 | 329.8927 | 9475.9709
1775 | 430.8937 | 611.5487 | 31.8871 | 45.553 | 298.7767 | 9060.4119
1776 | 383.2151 | 610.4234 | 31.8284 | 45.4692 | 278.3345 | 8523.1698
1777 | 378.2718 | 609.6748 | 31.7894 | 45.4134 | 274.1045 | 7576.4911
1778 | 381.6988 | 609.3703 | 31.7735 | 45.3907 | 275.5145 | 7270.3702
1779 | 388.5969 | 609.5522 | 31.783 | 45.4043 | 275.7965 | 7063.7386
1780 | 398.0479 | 610.3972 | 31.827 | 45.4672 | 271.8485 | 7193.84
1781 | 414.5804 | 612.2005 | 31.9211 | 45.6015 | 270.4385 | 7454.0427
1782 | 440.3223 | 615.1277 | 32.0737 | 45.8196 | 267.9005 | 8040.2642
1783 | 537.186 | 618.9282 | 32.2719 | 46.1027 | 272.4125 | 9118.5748
1784 | 577.9168 | 622.9212 | 32.4801 | 46.4001 | 300.3362 | 9974.1826
1785 | 533.7471 | 626.3263 | 32.6576 | 46.6537 | 342.0751 | 10446.374
1786 | 485.1608 | 628.65 | 32.7788 | 46.8268 | 401.3685 | 10416.5273
1787 | 468.0182 | 629.7917 | 32.8383 | 46.9119 | 443.6855 | 10581.8325
1788 | 450.231 | 629.8478 | 32.8412 | 46.916 | 448.0198 | 10857.3413
1789 | 441.278 | 628.8934 | 32.7915 | 46.8449 | 443.553 | 10712.6992
1790 | 430.3685 | 626.9875 | 32.6921 | 46.703 | 415.7505 | 10622.3935
1791 | 420.363 | 624.3578 | 32.555 | 46.5071 | 397.4261 | 10423.415
1792 | 422.6732 | 621.4901 | 32.4054 | 46.2935 | 378.3291 | 10278.7729
1793 | 432.4683 | 618.9523 | 32.2731 | 46.1045 | 357.8643 | 10137.9573
1794 | 461.4817 | 617.0883 | 32.1759 | 45.9656 | 352.6332 | 10241.2731
1795 | 509.3191 | 615.8424 | 32.111 | 45.8728 | 362.819 | 10686.6789
1796 | 542.676 | 614.8194 | 32.0576 | 45.7966 | 387.9312 | 10791.5253
1797 | 543.7923 | 613.4869 | 31.9881 | 45.6974 | 375.478 | 10163.9776
1798 | 496.9731 | 611.4045 | 31.8796 | 45.5422 | 340.9386 | 9550.2052
1799 | 445.0238 | 608.4327 | 31.7246 | 45.3209 | 304.961 | 8993.8306
1800 | 352.1025 | 604.8609 | 31.5384 | 45.0548 | 285.6609 | 8200.9776
1801 | 306.5281 | 601.3397 | 31.3548 | 44.7925 | 287.9705 | 7697.4088
1802 | 287.0307 | 598.5863 | 31.2112 | 44.5874 | 285.5763 | 7369.8595
1803 | 291.1249 | 597.0788 | 31.1326 | 44.4751 | 282.9226 | 7247.4111
1804 | 288.694 | 597.0027 | 31.1286 | 44.4695 | 279.1805 | 7369.8595
1805 | 294.0541 | 598.3875 | 31.2008 | 44.5726 | 277.4885 | 7607.1031
1806 | 307.6664 | 601.1216 | 31.3434 | 44.7763 | 274.6685 | 8083.8864
1807 | 383.1271 | 604.7966 | 31.535 | 45.05 | 272.9765 | 9280.8189
1808 | 416.9665 | 608.6815 | 31.7376 | 45.3394 | 277.7705 | 10161.6816
1809 | 353.7001 | 611.9963 | 31.9104 | 45.5863 | 314.7267 | 10633.1078
1810 | 284.695 | 614.2578 | 32.0283 | 45.7548 | 367.912 | 10719.5869
1811 | 241.2885 | 615.3684 | 32.0862 | 45.8375 | 415.8746 | 10920.0961
1812 | 209.0992 | 615.4237 | 32.0891 | 45.8416 | 442.6449 | 11109.1257
1813 | 183.1611 | 614.497 | 32.0408 | 45.7726 | 451.088 | 11011.167
1814 | 161.1696 | 612.6463 | 31.9443 | 45.6347 | 432.2645 | 10930.8103
1815 | 156.0103 | 610.0928 | 31.8112 | 45.4445 | 433.7506 | 10760.1479
1816 | 153.4348 | 607.308 | 31.666 | 45.2371 | 423.8552 | 10627.7506
1817 | 165.8036 | 604.8444 | 31.5375 | 45.0536 | 415.446 | 10440.2516
1818 | 187.5755 | 603.0384 | 31.4433 | 44.9191 | 390.582 | 10452.4965
1819 | 238.0309 | 601.8507 | 31.3814 | 44.8306 | 362.083 | 10765.505
1820 | 282.5508 | 600.9482 | 31.3344 | 44.7634 | 377.0995 | 10772.3927
1821 | 285.8497 | 599.9401 | 31.2818 | 44.6883 | 363.6876 | 10117.2941
1822 | 267.5329 | 598.6124 | 31.2126 | 44.5894 | 328.1865 | 9656.5822
1823 | 254.0254 | 597.034 | 31.1303 | 44.4718 | 284.1916 | 9255.5639
1824 | 215.3351 | 595.4768 | 31.0491 | 44.3558 | 268.7465 | 8434.3947
1825 | 212.3613 | 594.2296 | 30.984 | 44.2629 | 259.7225 | 7757.8677
1826 | 235.8165 | 593.4781 | 30.9449 | 44.2069 | 258.0305 | 7392.8186
1827 | 275.1219 | 593.3434 | 30.9378 | 44.1969 | 257.1845 | 7262.7172
1828 | 319.0116 | 593.9987 | 30.972 | 44.2457 | 253.5185 | 7362.2065
1829 | 364.0924 | 595.6824 | 31.0598 | 44.3711 | 250.9804 | 7561.185
1830 | 416.7394 | 598.5041 | 31.2069 | 44.5813 | 248.4424 | 8021.1316
1831 | 539.4411 | 602.1895 | 31.3991 | 44.8558 | 261.9785 | 9153.7787
1832 | 581.7495 | 606.0643 | 31.6011 | 45.1445 | 283.8899 | 10104.284
1833 | 435.354 | 609.3674 | 31.7733 | 45.3905 | 337.3995 | 10610.1487
1834 | 397.1698 | 611.6204 | 31.8908 | 45.5583 | 410.886 | 10701.985
1835 | 335.398 | 612.7271 | 31.9485 | 45.6407 | 459.3196 | 10871.882
1836 | 289.3765 | 612.782 | 31.9514 | 45.6448 | 461.24 | 10976.7284
1837 | 291.3642 | 611.8584 | 31.9032 | 45.576 | 446.1304 | 10806.066
1838 | 202.0619 | 610.0139 | 31.8071 | 45.4387 | 420.0651 | 10633.8731
1839 | 147.4064 | 607.4689 | 31.6744 | 45.2491 | 393.0974 | 10330.0481
1840 | 129.6171 | 604.6936 | 31.5296 | 45.0424 | 379.4345 | 10199.1815
1841 | 149.2983 | 602.2395 | 31.4017 | 44.8595 | 366.3046 | 10083.6208
1842 | 164.1233 | 600.448 | 31.3083 | 44.7261 | 353.905 | 10182.3448
1843 | 257.7301 | 599.3067 | 31.2488 | 44.6411 | 346.0118 | 10434.1292
1844 | 367.1871 | 598.5746 | 31.2106 | 44.5866 | 352.2102 | 10534.3838
1845 | 413.4424 | 598.0845 | 31.185 | 44.5501 | 346.4292 | 9850.2037
1846 | 432.0574 | 597.9946 | 31.1803 | 44.5434 | 329.4161 | 9358.1144
1847 | 451.4275 | 598.724 | 31.2184 | 44.5977 | 302.7529 | 9025.208
1848 | 400.2984 | 600.5209 | 31.3121 | 44.7315 | 273.5405 | 8370.1094
1849 | 395.6941 | 603.0725 | 31.4451 | 44.9216 | 263.3885 | 7692.817
1850 | 402.796 | 605.6744 | 31.5808 | 45.1154 | 255.7745 | 7293.3293
1851 | 415.0841 | 607.8514 | 31.6943 | 45.2776 | 252.1085 | 7079.0447
1852 | 433.1195 | 609.7635 | 31.794 | 45.42 | 251.5445 | 7079.0447
1853 | 450.5575 | 612.0115 | 31.9112 | 45.5874 | 249.5704 | 7132.6158
1854 | 477.8564 | 615.0829 | 32.0714 | 45.8162 | 245.9044 | 7063.7386
1855 | 574.3941 | 618.9199 | 32.2714 | 46.102 | 245.0584 | 7063.7386
1856 | 611.3778 | 622.9201 | 32.48 | 46.4 | 243.0844 | 7568.838
1857 | 550.7267 | 626.3263 | 32.6576 | 46.6537 | 250.1344 | 8220.8755
1858 | 460.461 | 628.65 | 32.7788 | 46.8268 | 265.3625 | 8520.8739
1859 | 382.6831 | 629.7917 | 32.8383 | 46.9119 | 323.4969 | 8425.9764
1860 | 313.4774 | 629.8478 | 32.8412 | 46.916 | 353.1098 | 8371.64
1861 | 253.9954 | 628.8934 | 32.7915 | 46.8449 | 363.854 | 8028.0193
1862 | 210.571 | 626.9875 | 32.6921 | 46.703 | 366.1072 | 7709.6536
1863 | 196.0047 | 624.3578 | 32.555 | 46.5071 | 372.6467 | 7461.6957
1864 | 188.6419 | 621.4901 | 32.4054 | 46.2935 | 360.3966 | 7942.3055
1865 | 197.682 | 618.9533 | 32.2732 | 46.1045 | 351.5193 | 7872.663
1866 | 239.4002 | 617.0953 | 32.1763 | 45.9661 | 329.9237 | 8089.2435
1867 | 322.7517 | 615.8802 | 32.1129 | 45.8756 | 317.8766 | 8579.8022
1868 | 409.6786 | 614.979 | 32.0659 | 45.8085 | 321.8246 | 8986.9429
1869 | 430.1604 | 614.0217 | 32.016 | 45.7372 | 324.6615 | 8393.0684
1870 | 437.6265 | 612.8392 | 31.9544 | 45.6491 | 311.8897 | 7997.4072
1871 | 449.7485 | 611.5487 | 31.8871 | 45.553 | 286.067 | 7983.6318
1872 | 398.599 | 610.4234 | 31.8284 | 45.4692 | 250.4164 | 7461.6957
1873 | 396.6545 | 609.6748 | 31.7894 | 45.4134 | 232.0864 | 6956.5963
1874 | 417.7202 | 609.3703 | 31.7735 | 45.3907 | 226.1644 | 6612.2104
1875 | 448.9602 | 609.5522 | 31.783 | 45.4043 | 221.6524 | 6474.456
1876 | 487.9348 | 610.3972 | 31.827 | 45.4672 | 218.8324 | 6451.4969
1877 | 529.1171 | 612.2005 | 31.9211 | 45.6015 | 216.5764 | 6474.456
1878 | 582.3733 | 615.1277 | 32.0737 | 45.8196 | 215.7304 | 6336.7016
1879 | 689.3725 | 618.9282 | 32.2719 | 46.1027 | 215.4484 | 5969.3566
1880 | 732.5739 | 622.9212 | 32.4801 | 46.4001 | 210.9364 | 6122.417
1881 | 587.9651 | 626.3263 | 32.6576 | 46.6537 | 213.7564 | 6673.4346
1882 | 420.2779 | 628.65 | 32.7788 | 46.8268 | 221.3704 | 7170.8809
1883 | 330.0554 | 629.7917 | 32.8383 | 46.9119 | 241.1104 | 7484.6548
1884 | 250.5931 | 629.8478 | 32.8412 | 46.916 | 261.4145 | 7795.3675
1885 | 201.0761 | 628.8934 | 32.7915 | 46.8449 | 331.3816 | 7614.7562
1886 | 175.494 | 626.9875 | 32.6921 | 46.703 | 361.3611 | 7262.7172
1887 | 149.6385 | 624.3578 | 32.555 | 46.5071 | 369.4601 | 6956.5963
1888 | 131.5953 | 621.4901 | 32.4054 | 46.2935 | 380.0182 | 6872.4131
1889 | 126.7579 | 618.9533 | 32.2732 | 46.1045 | 379.5952 | 6918.3312
1890 | 175.8643 | 617.0953 | 32.1763 | 45.9661 | 367.3705 | 7316.2883
1891 | 282.9308 | 615.8802 | 32.1129 | 45.8756 | 354.1109 | 8037.2029
1892 | 413.3021 | 614.979 | 32.0659 | 45.8085 | 343.894 | 8663.2201
1893 | 477.1593 | 614.0217 | 32.016 | 45.7372 | 321.4834 | 8292.8139
1894 | 507.8729 | 612.8392 | 31.9544 | 45.6491 | 296.2585 | 8105.3148
1895 | 526.6768 | 611.5487 | 31.8871 | 45.553 | 267.9005 | 8141.284
1896 | 464.2249 | 610.4234 | 31.8284 | 45.4692 | 247.8784 | 7545.879
1897 | 458.053 | 609.6748 | 31.7894 | 45.4134 | 245.0584 | 7178.534
1898 | 470.8392 | 609.3703 | 31.7735 | 45.3907 | 246.7504 | 6948.9433
1899 | 490.2381 | 609.5522 | 31.783 | 45.4043 | 245.9044 | 6887.7191
1900 | 513.3138 | 610.3972 | 31.827 | 45.4672 | 243.9304 | 7002.5145
1901 | 539.6925 | 612.2005 | 31.9211 | 45.6015 | 240.5464 | 7316.2883
1902 | 571.2432 | 615.1277 | 32.0737 | 45.8196 | 232.9324 | 7910.1628
1903 | 671.8947 | 618.9282 | 32.2719 | 46.1027 | 236.3164 | 9034.3916
1904 | 712.5197 | 622.9212 | 32.4801 | 46.4001 | 266.2085 | 9813.4692
1905 | 601.6105 | 626.3263 | 32.6576 | 46.6537 | 325.234 | 10193.8243
1906 | 487.3054 | 628.65 | 32.7788 | 46.8268 | 384.8686 | 10258.875
1907 | 396.6641 | 629.7917 | 32.8383 | 46.9119 | 424.0949 | 10424.9456
1908 | 305.4479 | 629.8478 | 32.8412 | 46.916 | 428.5872 | 10562.7
1909 | 242.5376 | 628.8934 | 32.7915 | 46.8449 | 418.6805 | 10467.0372
1910 | 198.491 | 626.9875 | 32.6921 | 46.703 | 414.9496 | 10375.2009
1911 | 172.9038 | 624.3578 | 32.555 | 46.5071 | 410.071 | 10212.9569
1912 | 164.8942 | 621.4901 | 32.4054 | 46.2935 | 394.9248 | 10050.7128
1913 | 180.258 | 618.9533 | 32.2732 | 46.1045 | 379.7729 | 9862.4485
1914 | 233.7588 | 617.0953 | 32.1763 | 45.9661 | 348.6993 | 9903.0095
1915 | 339.8585 | 615.8802 | 32.1129 | 45.8756 | 337.4136 | 10297.9054
1916 | 443.5892 | 614.979 | 32.0659 | 45.8085 | 349.7821 | 10818.3109
1917 | 474.2734 | 614.0217 | 32.016 | 45.7372 | 350.5351 | 10264.9974
1918 | 483.047 | 612.8392 | 31.9544 | 45.6491 | 311.4555 | 9719.337
1919 | 480.3838 | 611.5487 | 31.8871 | 45.553 | 271.5665 | 9218.0641
1920 | 417.4543 | 610.4234 | 31.8284 | 45.4692 | 254.9285 | 8425.9764
1921 | 400.6385 | 609.6748 | 31.7894 | 45.4134 | 248.1604 | 7926.9994
1922 | 404.1979 | 609.3703 | 31.7735 | 45.3907 | 245.6224 | 7591.7971
1923 | 413.7483 | 609.5522 | 31.783 | 45.4043 | 243.3664 | 7484.6548
1924 | 427.3588 | 610.3972 | 31.827 | 45.4672 | 241.1104 | 7614.7562
1925 | 446.8517 | 612.2005 | 31.9211 | 45.6015 | 241.3924 | 7851.9998
1926 | 475.4286 | 615.1277 | 32.0737 | 45.8196 | 239.9824 | 8344.0891
1927 | 568.2386 | 618.9282 | 32.2719 | 46.1027 | 245.6224 | 9263.217
1928 | 603.3169 | 622.9212 | 32.4801 | 46.4001 | 264.7985 | 9999.4376
1929 | 497.0537 | 626.3263 | 32.6576 | 46.6537 | 310.3387 | 10354.5378
1930 | 359.3529 | 628.65 | 32.7788 | 46.8268 | 374.4205 | 10349.1807
1931 | 265.4695 | 629.7917 | 32.8383 | 46.9119 | 423.2715 | 10499.9452
1932 | 186.0173 | 629.8478 | 32.8412 | 46.916 | 436.7511 | 10624.6894
1933 | 135.3629 | 628.8934 | 32.7915 | 46.8449 | 423.0825 | 10448.6699
1934 | 109.236 | 626.9875 | 32.6921 | 46.703 | 414.5407 | 10359.8949
1935 | 95.4389 | 624.3578 | 32.555 | 46.5071 | 396.9242 | 10198.4162
1936 | 91.6794 | 621.4901 | 32.4054 | 46.2935 | 383.3402 | 10107.3452
1937 | 96.2978 | 618.9533 | 32.2732 | 46.1045 | 375.9969 | 9883.1117
1938 | 126.4029 | 617.0953 | 32.1763 | 45.9661 | 365.3119 | 9926.7339
1939 | 201.3397 | 615.8802 | 32.1129 | 45.8756 | 361.7643 | 10327.7522
1940 | 298.542 | 614.979 | 32.0659 | 45.8085 | 370.2864 | 10908.6165
1941 | 349.1924 | 614.0217 | 32.016 | 45.7372 | 335.919 | 10336.9358
1942 | 365.4477 | 612.8392 | 31.9544 | 45.6491 | 329.8927 | 9770.6123
1943 | 376.8367 | 611.5487 | 31.8871 | 45.553 | 298.7767 | 9201.9928
1944 | 328.6805 | 610.4234 | 31.8284 | 45.4692 | 278.3345 | 8360.9257
1945 | 325.3434 | 609.6748 | 31.7894 | 45.4134 | 274.1045 | 7731.8474
1946 | 333.1985 | 609.3703 | 31.7735 | 45.3907 | 275.5145 | 7438.7367
1947 | 360.1108 | 609.5522 | 31.783 | 45.4043 | 275.7965 | 7346.9004
1948 | 385.0215 | 610.3972 | 31.827 | 45.4672 | 271.8485 | 7477.0018
1949 | 418.6646 | 612.2005 | 31.9211 | 45.6015 | 270.4385 | 7792.3063
1950 | 458.6043 | 615.1277 | 32.0737 | 45.8196 | 267.9005 | 8315.7729
1951 | 566.8046 | 618.9282 | 32.2719 | 46.1027 | 272.4125 | 9247.9109
1952 | 615.415 | 622.9212 | 32.4801 | 46.4001 | 300.3362 | 10111.937
1953 | 536.7039 | 626.3263 | 32.6576 | 46.6537 | 342.0751 | 10469.3331
1954 | 437.8399 | 628.65 | 32.7788 | 46.8268 | 401.3685 | 10476.2208
1955 | 363.0736 | 629.7917 | 32.8383 | 46.9119 | 443.6855 | 10529.792
1956 | 293.7557 | 629.8478 | 32.8412 | 46.916 | 448.0198 | 10605.5569
1957 | 240.9022 | 628.8934 | 32.7915 | 46.8449 | 443.553 | 10480.0473
1958 | 197.2381 | 626.9875 | 32.6921 | 46.703 | 415.7505 | 10357.599
1959 | 172.5843 | 624.3578 | 32.555 | 46.5071 | 397.4261 | 10132.6002
1960 | 164.5827 | 621.4901 | 32.4054 | 46.2935 | 378.3291 | 10018.5702
1961 | 173.0082 | 618.9523 | 32.2731 | 46.1045 | 357.8643 | 9824.1834
1962 | 203.2754 | 617.0883 | 32.1759 | 45.9656 | 352.6332 | 9871.6321
1963 | 274.3978 | 615.8424 | 32.111 | 45.8728 | 362.819 | 10191.5284
1964 | 378.3033 | 614.8194 | 32.0576 | 45.7966 | 387.9312 | 10834.3822
1965 | 420.0098 | 613.4869 | 31.9881 | 45.6974 | 375.478 | 10294.0789
1966 | 426.725 | 611.4045 | 31.8796 | 45.5422 | 340.9386 | 9698.6739
1967 | 428.7818 | 608.4327 | 31.7246 | 45.3209 | 304.961 | 9198.1663
1968 | 370.9208 | 604.8609 | 31.5384 | 45.0548 | 285.6609 | 8389.2419
1969 | 353.7894 | 601.3397 | 31.3548 | 44.7925 | 287.9705 | 7811.4388
1970 | 354.8801 | 598.5863 | 31.2112 | 44.5874 | 285.5763 | 7454.0427
1971 | 359.1032 | 597.0788 | 31.1326 | 44.4751 | 282.9226 | 7377.5125
1972 | 372.1207 | 597.0027 | 31.1286 | 44.4695 | 279.1805 | 7538.226
1973 | 385.6146 | 598.3875 | 31.2008 | 44.5726 | 277.4885 | 7794.6022
1974 | 409.9811 | 601.1216 | 31.3434 | 44.7763 | 274.6685 | 8286.6914
1975 | 500.1061 | 604.7966 | 31.535 | 45.05 | 272.9765 | 9130.8197
1976 | 545.7421 | 608.6815 | 31.7376 | 45.3394 | 277.7705 | 9867.0403
1977 | 482.1328 | 611.9963 | 31.9104 | 45.5863 | 314.7267 | 10278.0076
1978 | 417.3469 | 614.2578 | 32.0283 | 45.7548 | 367.912 | 10291.0177
1979 | 374.7345 | 615.3684 | 32.0862 | 45.8375 | 415.8746 | 10449.4352
1980 | 338.5785 | 615.4237 | 32.0891 | 45.8416 | 442.6449 | 10617.0364
1981 | 306.7123 | 614.497 | 32.0408 | 45.7726 | 451.088 | 10457.8536
1982 | 268.9646 | 612.6463 | 31.9443 | 45.6347 | 432.2645 | 10332.344
1983 | 245.3526 | 610.0928 | 31.8112 | 45.4445 | 433.7506 | 10196.1202
1984 | 243.2316 | 607.308 | 31.666 | 45.2371 | 423.8552 | 10104.284
1985 | 255.9827 | 604.8444 | 31.5375 | 45.0536 | 415.446 | 9743.0614
1986 | 307.4152 | 603.0384 | 31.4433 | 44.9191 | 390.582 | 9759.1327
1987 | 377.3277 | 601.8507 | 31.3814 | 44.8306 | 362.083 | 10037.7027
1988 | 431.0917 | 600.9482 | 31.3344 | 44.7634 | 377.0995 | 10683.6177
1989 | 430.1972 | 599.9401 | 31.2818 | 44.6883 | 363.6876 | 10067.5495
1990 | 414.6293 | 598.6124 | 31.2126 | 44.5894 | 328.1865 | 9489.7464
1991 | 402.5898 | 597.034 | 31.1303 | 44.4718 | 284.1916 | 9060.4119
1992 | 342.8147 | 595.4768 | 31.0491 | 44.3558 | 268.7465 | 8257.61
1993 | 338.6352 | 594.2296 | 30.984 | 44.2629 | 259.7225 | 7715.0107
1994 | 351.6147 | 593.4781 | 30.9449 | 44.2069 | 258.0305 | 7385.1655
1995 | 370.8566 | 593.3434 | 30.9378 | 44.1969 | 257.1845 | 7239.7581
1996 | 391.0694 | 593.9987 | 30.972 | 44.2457 | 253.5185 | 7339.2474
1997 | 412.4335 | 595.6824 | 31.0598 | 44.3711 | 250.9804 | 7666.0314
1998 | 439.8636 | 598.5041 | 31.2069 | 44.5813 | 248.4424 | 8192.5593
1999 | 537.6108 | 602.1895 | 31.3991 | 44.8558 | 261.9785 | 9068.8302
2000 | 576.923 | 606.0643 | 31.6011 | 45.1445 | 283.8899 | 9864.7444
2001 | 525.0901 | 609.3674 | 31.7733 | 45.3905 | 337.3995 | 10260.4056
2002 | 470.3197 | 611.6204 | 31.8908 | 45.5583 | 410.886 | 10326.9869
2003 | 423.5043 | 612.7271 | 31.9485 | 45.6407 | 459.3196 | 10478.5167
2004 | 392.1704 | 612.782 | 31.9514 | 45.6448 | 461.24 | 10564.2306
2005 | 330.5389 | 611.8584 | 31.9032 | 45.576 | 446.1304 | 10465.5066
2006 | 282.801 | 610.0139 | 31.8071 | 45.4387 | 420.0651 | 10241.2731
2007 | 254.1571 | 607.4689 | 31.6744 | 45.2491 | 393.0974 | 9932.8563
2008 | 264.2943 | 604.6936 | 31.5296 | 45.0424 | 379.4345 | 9744.592
2009 | 293.2325 | 602.2395 | 31.4017 | 44.8595 | 366.3046 | 9637.4497
2010 | 357.8353 | 600.448 | 31.3083 | 44.7261 | 353.905 | 9729.2859
2011 | 424.9176 | 599.3067 | 31.2488 | 44.6411 | 346.0118 | 9950.4583
2012 | 475.192 | 598.5746 | 31.2106 | 44.5866 | 352.2102 | 10340.7623
2013 | 480.9379 | 598.0845 | 31.185 | 44.5501 | 346.4292 | 9749.1838
2014 | 472.9355 | 597.9946 | 31.1803 | 44.5434 | 329.4161 | 9208.8805
2015 | 473.3397 | 598.724 | 31.2184 | 44.5977 | 302.7529 | 8751.2298
2016 | 415.8798 | 600.5209 | 31.3121 | 44.7315 | 273.5405 | 7975.9788
2017 | 409.6659 | 603.0725 | 31.4451 | 44.9216 | 263.3885 | 7346.9004
2018 | 426.1129 | 605.6744 | 31.5808 | 45.1154 | 255.7745 | 7025.4735
2019 | 453.8615 | 607.8514 | 31.6943 | 45.2776 | 252.1085 | 6849.454
2020 | 488.1626 | 609.7635 | 31.794 | 45.42 | 251.5445 | 6864.7601
2021 | 526.4739 | 612.0115 | 31.9112 | 45.5874 | 249.5704 | 6956.5963
2022 | 564.9525 | 615.0829 | 32.0714 | 45.8162 | 245.9044 | 6979.5554
2023 | 666.1036 | 618.9199 | 32.2714 | 46.102 | 245.0584 | 6933.6373
2024 | 693.7954 | 622.9201 | 32.48 | 46.4 | 243.0844 | 7461.6957
2025 | 497.2689 | 626.3263 | 32.6576 | 46.6537 | 250.1344 | 8128.2739
2026 | 317.6047 | 628.65 | 32.7788 | 46.8268 | 265.3625 | 8625.7203
2027 | 220.4487 | 629.7917 | 32.8383 | 46.9119 | 323.4969 | 8837.709
2028 | 152.9113 | 629.8478 | 32.8412 | 46.916 | 353.1098 | 8894.3413
2029 | 117.1456 | 628.8934 | 32.7915 | 46.8449 | 363.854 | 8755.8216
2030 | 105.2092 | 626.9875 | 32.6921 | 46.703 | 366.1072 | 8425.9764
2031 | 106.773 | 624.3578 | 32.555 | 46.5071 | 372.6467 | 8121.3862
2032 | 149.665 | 621.4901 | 32.4054 | 46.2935 | 360.3966 | 8086.1823
2033 | 241.0274 | 618.9533 | 32.2732 | 46.1045 | 351.5193 | 8054.0396
2034 | 329.2544 | 617.0953 | 32.1763 | 45.9661 | 329.9237 | 8247.661
2035 | 380.9943 | 615.8802 | 32.1129 | 45.8756 | 317.8766 | 8626.4856
2036 | 483.6445 | 614.979 | 32.0659 | 45.8085 | 321.8246 | 9025.9733
2037 | 505.3147 | 614.0217 | 32.016 | 45.7372 | 324.6615 | 8479.5476
2038 | 504.5506 | 612.8392 | 31.9544 | 45.6491 | 311.8897 | 8022.6622
2039 | 492.2585 | 611.5487 | 31.8871 | 45.553 | 286.067 | 7822.9183
2040 | 415.3038 | 610.4234 | 31.8284 | 45.4692 | 250.4164 | 7201.493
2041 | 390.7703 | 609.6748 | 31.7894 | 45.4134 | 232.0864 | 6642.8225
2042 | 379.3705 | 609.3703 | 31.7735 | 45.3907 | 226.1644 | 6298.4365
2043 | 381.1726 | 609.5522 | 31.783 | 45.4043 | 221.6524 | 6214.2533
2044 | 382.1111 | 610.3972 | 31.827 | 45.4672 | 218.8324 | 6198.9472
2045 | 390.4571 | 612.2005 | 31.9211 | 45.6015 | 216.5764 | 6160.6821
2046 | 411.0723 | 615.1277 | 32.0737 | 45.8196 | 215.7304 | 5946.3975
2047 | 498.0207 | 618.9282 | 32.2719 | 46.1027 | 215.4484 | 5977.0096
2048 | 535.7368 | 622.9212 | 32.4801 | 46.4001 | 210.9364 | 6474.456
2049 | 448.5068 | 626.3263 | 32.6576 | 46.6537 | 213.7564 | 6948.9433
2050 | 361.8249 | 628.65 | 32.7788 | 46.8268 | 221.3704 | 7346.9004
2051 | 289.8078 | 629.7917 | 32.8383 | 46.9119 | 241.1104 | 7715.776
2052 | 228.2287 | 629.8478 | 32.8412 | 46.916 | 261.4145 | 7607.1031
2053 | 182.3404 | 628.8934 | 32.7915 | 46.8449 | 331.3816 | 7239.7581
2054 | 150.9369 | 626.9875 | 32.6921 | 46.703 | 361.3611 | 6910.6782
2055 | 128.5695 | 624.3578 | 32.555 | 46.5071 | 369.4601 | 6780.5769
2056 | 125.5253 | 621.4901 | 32.4054 | 46.2935 | 380.0182 | 6788.2299
2057 | 130.0054 | 618.9533 | 32.2732 | 46.1045 | 379.5952 | 7140.2688
2058 | 163.1368 | 617.0953 | 32.1763 | 45.9661 | 367.3705 | 7530.5729
2059 | 234.4624 | 615.8802 | 32.1129 | 45.8756 | 354.1109 | 7787.7144
2060 | 310.5946 | 614.979 | 32.0659 | 45.8085 | 343.894 | 8240.008
2061 | 337.3573 | 614.0217 | 32.016 | 45.7372 | 321.4834 | 8080.0599
2062 | 337.315 | 612.8392 | 31.9544 | 45.6491 | 296.2585 | 7979.04
2063 | 336.7935 | 611.5487 | 31.8871 | 45.553 | 267.9005 | 7362.2065
2064 | 288.1799 | 610.4234 | 31.8284 | 45.4692 | 247.8784 | 6857.1071
2065 | 279.5717 | 609.6748 | 31.7894 | 45.4134 | 245.0584 | 6612.2104
2066 | 289.8135 | 609.3703 | 31.7735 | 45.3907 | 246.7504 | 6543.3332
2067 | 315.5373 | 609.5522 | 31.783 | 45.4043 | 245.9044 | 6650.4755
2068 | 341.934 | 610.3972 | 31.827 | 45.4672 | 243.9304 | 6918.3312
2069 | 376.2835 | 612.2005 | 31.9211 | 45.6015 | 240.5464 | 7561.185
2070 | 415.2295 | 615.1277 | 32.0737 | 45.8196 | 232.9324 | 8990.7694
2071 | 522.3665 | 618.9282 | 32.2719 | 46.1027 | 236.3164 | 9829.5405
2072 | 554.5901 | 622.9212 | 32.4801 | 46.4001 | 266.2085 | 10268.8239
2073 | 426.2129 | 626.3263 | 32.6576 | 46.6537 | 325.234 | 10348.4154
2074 | 299.444 | 628.65 | 32.7788 | 46.8268 | 384.8686 | 10502.2411
2075 | 212.011 | 629.7917 | 32.8383 | 46.9119 | 424.0949 | 10673.6688
2076 | 146.669 | 629.8478 | 32.8412 | 46.916 | 428.5872 | 10539.7409
2077 | 113.7888 | 628.8934 | 32.7915 | 46.8449 | 418.6805 | 10382.854
2078 | 88.9057 | 626.9875 | 32.6921 | 46.703 | 414.9496 | 10190.7631
2079 | 77.1777 | 624.3578 | 32.555 | 46.5071 | 410.071 | 10049.1822
2080 | 71.2356 | 621.4901 | 32.4054 | 46.2935 | 394.9248 | 9796.6325
2081 | 71.1322 | 618.9533 | 32.2732 | 46.1045 | 379.7729 | 9738.4696
2082 | 83.1668 | 617.0953 | 32.1763 | 45.9661 | 348.6993 | 9733.1125
2083 | 129.7892 | 615.8802 | 32.1129 | 45.8756 | 337.4136 | 9903.0095
2084 | 216.8661 | 614.979 | 32.0659 | 45.8085 | 349.7821 | 10122.6512
2085 | 280.4393 | 614.0217 | 32.016 | 45.7372 | 350.5351 | 9653.521
2086 | 325.1854 | 612.8392 | 31.9544 | 45.6491 | 311.4555 | 9107.0953
2087 | 363.6542 | 611.5487 | 31.8871 | 45.553 | 271.5665 | 8236.9468
2088 | 333.9843 | 610.4234 | 31.8284 | 45.4692 | 254.9285 | 7725.725
2089 | 343.8758 | 609.6748 | 31.7894 | 45.4134 | 248.1604 | 7415.7776
2090 | 369.3214 | 609.3703 | 31.7735 | 45.3907 | 245.6224 | 7300.9823
2091 | 400.9756 | 609.5522 | 31.783 | 45.4043 | 243.3664 | 7385.1655
2092 | 441.0378 | 610.3972 | 31.827 | 45.4672 | 241.1104 | 7645.3683
2093 | 480.0712 | 612.2005 | 31.9211 | 45.6015 | 241.3924 | 8172.6614
2094 | 532.3758 | 615.1277 | 32.0737 | 45.8196 | 239.9824 | 9381.8388
2095 | 656.8435 | 618.9282 | 32.2719 | 46.1027 | 245.6224 | 10043.0598
2096 | 690.3502 | 622.9212 | 32.4801 | 46.4001 | 264.7985 | 10349.1807
2097 | 498.6216 | 626.3263 | 32.6576 | 46.6537 | 310.3387 | 10368.3132
2098 | 305.784 | 628.65 | 32.7788 | 46.8268 | 374.4205 | 10429.5374
2099 | 193.7482 | 629.7917 | 32.8383 | 46.9119 | 423.2715 | 10569.5877
2100 | 135.1022 | 629.8478 | 32.8412 | 46.916 | 436.7511 | 10488.4657
2101 | 97.6018 | 628.8934 | 32.7915 | 46.8449 | 423.0825 | 10304.7931
2102 | 77.8652 | 626.9875 | 32.6921 | 46.703 | 414.5407 | 10097.3963
2103 | 69.9447 | 624.3578 | 32.555 | 46.5071 | 396.9242 | 9909.1319
2104 | 61.5162 | 621.4901 | 32.4054 | 46.2935 | 383.3402 | 9616.7865
2105 | 58.4615 | 618.9522 | 32.2731 | 46.1044 | 375.9969 | 9544.0828
2106 | 65.2786 | 617.087 | 32.1759 | 45.9655 | 365.3119 | 9651.2251
2107 | 100.0305 | 615.8354 | 32.1106 | 45.8723 | 361.7643 | 9850.969
2108 | 182.3198 | 614.79 | 32.0561 | 45.7944 | 370.2864 | 10153.2633
2109 | 263.7562 | 613.3884 | 31.983 | 45.69 | 335.919 | 9685.6637
2110 | 333.436 | 611.14 | 31.8658 | 45.5225 | 329.8927 | 9072.6567
2111 | 387.4865 | 607.8583 | 31.6947 | 45.2781 | 298.7767 | 8245.3651
2112 | 358.0593 | 603.8355 | 31.4849 | 44.9784 | 278.3345 | 7671.3885
2113 | 377.4868 | 599.8031 | 31.2747 | 44.6781 | 274.1045 | 7354.5534
2114 | 403.7703 | 596.5983 | 31.1075 | 44.4394 | 275.5145 | 7224.4521
2115 | 435.7656 | 594.7793 | 31.0127 | 44.3039 | 275.7965 | 7331.5944
2116 | 469.977 | 594.5337 | 30.9999 | 44.2856 | 271.8485 | 7584.1441
2117 | 509.129 | 595.842 | 31.0681 | 44.383 | 270.4385 | 8122.9168
2118 | 551.9733 | 598.5419 | 31.2089 | 44.5841 | 267.9005 | 9359.645
2119 | 675.8816 | 602.1965 | 31.3994 | 44.8564 | 272.4125 | 10059.1312
2120 | 703.4711 | 606.0652 | 31.6012 | 45.1445 | 300.3362 | 10359.1296
2121 | 483.4526 | 609.3674 | 31.7733 | 45.3905 | 342.0751 | 10378.2622
2122 | 285.7392 | 611.6204 | 31.8908 | 45.5583 | 401.3685 | 10481.5779
2123 | 184.4277 | 612.7271 | 31.9485 | 45.6407 | 443.6855 | 10658.3627
2124 | 124.7791 | 612.782 | 31.9514 | 45.6448 | 448.0198 | 10543.5674
2125 | 88.3452 | 611.8584 | 31.9032 | 45.576 | 443.553 | 10462.4454
2126 | 71.0567 | 610.0139 | 31.8071 | 45.4387 | 415.7505 | 10284.8953
2127 | 62.4343 | 607.4689 | 31.6744 | 45.2491 | 397.4261 | 10029.2844
2128 | 52.7414 | 604.6936 | 31.5296 | 45.0424 | 378.3291 | 9781.3265
2129 | 51.4613 | 602.2385 | 31.4016 | 44.8595 | 357.8643 | 9671.8883
2130 | 50.8251 | 600.441 | 31.3079 | 44.7256 | 352.6332 | 9665.7659
2131 | 76.7288 | 599.2689 | 31.2468 | 44.6383 | 362.819 | 9870.8668
2132 | 135.6108 | 598.415 | 31.2023 | 44.5747 | 387.9312 | 9952.7542
2133 | 201.7674 | 597.5498 | 31.1572 | 44.5102 | 375.478 | 9424.6957
2134 | 264.0242 | 596.5599 | 31.1055 | 44.4365 | 340.9386 | 8837.709
2135 | 318.2117 | 595.6079 | 31.0559 | 44.3656 | 304.961 | 7994.346
2136 | 301.6781 | 594.9584 | 31.022 | 44.3172 | 285.6609 | 7561.185
2137 | 323.7624 | 594.7374 | 31.0105 | 44.3007 | 287.9705 | 7224.4521
2138 | 347.173 | 594.8905 | 31.0185 | 44.3121 | 285.5763 | 7025.4735
2139 | 371.7961 | 595.378 | 31.0439 | 44.3485 | 282.9226 | 7071.3917
2140 | 399.6472 | 596.369 | 31.0956 | 44.4223 | 279.1805 | 7300.9823
2141 | 428.0492 | 598.1985 | 31.191 | 44.5585 | 277.4885 | 7870.3671
2142 | 467.2403 | 601.0768 | 31.3411 | 44.7729 | 274.6685 | 9179.799
2143 | 580.437 | 604.7883 | 31.5346 | 45.0494 | 272.9765 | 10049.9475
2144 | 602.048 | 608.6804 | 31.7375 | 45.3393 | 277.7705 | 10401.9865
2145 | 412.6474 | 611.9963 | 31.9104 | 45.5863 | 314.7267 | 10411.1701
2146 | 247.575 | 614.2578 | 32.0283 | 45.7548 | 367.912 | 10593.312
2147 | 166.001 | 615.3684 | 32.0862 | 45.8375 | 415.8746 | 10824.4333
2148 | 109.6796 | 615.4237 | 32.0891 | 45.8416 | 442.6449 | 10789.9947
2149 | 87.7194 | 614.497 | 32.0408 | 45.7726 | 451.088 | 10701.2196
2150 | 66.7581 | 612.6463 | 31.9443 | 45.6347 | 432.2645 | 10589.4855
2151 | 57.0189 | 610.0928 | 31.8112 | 45.4445 | 433.7506 | 10516.7818
2152 | 48.1669 | 607.308 | 31.666 | 45.2371 | 423.8552 | 10294.8442
2153 | 45.8011 | 604.8443 | 31.5375 | 45.0536 | 415.446 | 10220.6099
2154 | 51.9071 | 603.0377 | 31.4433 | 44.919 | 390.582 | 10212.1916
2155 | 69.5991 | 601.847 | 31.3812 | 44.8303 | 362.083 | 10278.7729
2156 | 114.3883 | 600.9325 | 31.3335 | 44.7622 | 377.0995 | 10233.62
2157 | 154.2028 | 599.8877 | 31.2791 | 44.6844 | 363.6876 | 9560.1542
2158 | 204.0821 | 598.4718 | 31.2052 | 44.5789 | 328.1865 | 9003.0142
2159 | 260.3576 | 596.7285 | 31.1143 | 44.449 | 284.1916 | 8192.5593
2160 | 258.0333 | 594.9313 | 31.0206 | 44.3152 | 268.7465 | 7515.2669
2161 | 272.0468 | 593.4123 | 30.9414 | 44.202 | 259.7225 | 7147.9219
2162 | 298.3027 | 592.4207 | 30.8897 | 44.1282 | 258.0305 | 6987.2084
2163 | 327.1486 | 592.1204 | 30.8741 | 44.1058 | 257.1845 | 7033.1266
2164 | 363.7257 | 592.6855 | 30.9035 | 44.1479 | 253.5185 | 7293.3293
2165 | 404.7715 | 594.3288 | 30.9892 | 44.2703 | 250.9804 | 7851.9998
2166 | 450.2789 | 597.1333 | 31.1354 | 44.4792 | 248.4424 | 9120.8708
2167 | 563.119 | 600.8093 | 31.3271 | 44.753 | 261.9785 | 10011.6824
2168 | 545.5455 | 604.6775 | 31.5288 | 45.0412 | 283.8899 | 10386.6805
2169 | 417.9822 | 607.976 | 31.7008 | 45.2869 | 337.3995 | 10398.16
2170 | 302.5833 | 610.2264 | 31.8181 | 45.4545 | 410.886 | 10616.2711
2171 | 228.0221 | 611.3318 | 31.8758 | 45.5368 | 459.3196 | 10731.0664
2172 | 174.6459 | 611.3865 | 31.8786 | 45.5409 | 461.24 | 10562.7
2173 | 147.4256 | 610.4635 | 31.8305 | 45.4721 | 446.1304 | 10359.8949
2174 | 127.1696 | 608.6201 | 31.7344 | 45.3348 | 420.0651 | 10126.4778
2175 | 121.5619 | 606.0766 | 31.6018 | 45.1454 | 393.0974 | 9926.7339
2176 | 114.697 | 603.3029 | 31.4571 | 44.9388 | 379.4345 | 9730.8166
2177 | 112.6703 | 600.8492 | 31.3292 | 44.756 | 366.3046 | 9700.9698
2178 | 140.3358 | 599.0518 | 31.2355 | 44.6221 | 353.905 | 9691.0208
2179 | 217.2028 | 597.8753 | 31.1741 | 44.5345 | 346.0118 | 9751.4797
2180 | 327.0252 | 597.0008 | 31.1285 | 44.4693 | 352.2102 | 9778.2653
2181 | 382.9996 | 596.0695 | 31.08 | 44.4 | 346.4292 | 9361.9409
2182 | 409.0569 | 594.918 | 31.0199 | 44.3142 | 329.4161 | 8867.5558
2183 | 436.7609 | 593.6611 | 30.9544 | 44.2206 | 302.7529 | 7907.1016
2184 | 397.6512 | 592.5648 | 30.8972 | 44.1389 | 273.5405 | 7308.6353
2185 | 409.5181 | 591.8356 | 30.8592 | 44.0846 | 263.3885 | 6925.9843
2186 | 430.6636 | 591.5386 | 30.8437 | 44.0625 | 255.7745 | 6742.3117
2187 | 451.4333 | 591.7145 | 30.8529 | 44.0756 | 252.1085 | 6757.6178
2188 | 472.5799 | 592.5343 | 30.8956 | 44.1366 | 251.5445 | 6849.454
2189 | 502.9288 | 594.2837 | 30.9869 | 44.2669 | 249.5704 | 6925.9843
2190 | 533.8433 | 597.1227 | 31.1349 | 44.4784 | 245.9044 | 7063.7386
2191 | 625.6854 | 600.8074 | 31.327 | 44.7529 | 245.0584 | 7477.0018
2192 | 557.4625 | 604.6773 | 31.5288 | 45.0411 | 243.0844 | 8082.3558
2193 | 412.1165 | 607.976 | 31.7008 | 45.2869 | 250.1344 | 8481.8435
2194 | 278.1729 | 610.2264 | 31.8181 | 45.4545 | 265.3625 | 8644.8528
2195 | 198.1498 | 611.3318 | 31.8758 | 45.5368 | 323.4969 | 8678.5261
2196 | 152.3031 | 611.3865 | 31.8786 | 45.5409 | 353.1098 | 8410.6704
2197 | 115.7819 | 610.4635 | 31.8305 | 45.4721 | 363.854 | 8065.5191
2198 | 101.1967 | 608.6201 | 31.7344 | 45.3348 | 366.1072 | 7776.2349
2199 | 83.9963 | 606.0766 | 31.6018 | 45.1454 | 372.6467 | 7614.7562
2200 | 79.6631 | 603.3029 | 31.4571 | 44.9388 | 360.3966 | 7553.532
2201 | 69.6697 | 600.8503 | 31.3293 | 44.7561 | 351.5193 | 7645.3683
2202 | 72.6525 | 599.0601 | 31.2359 | 44.6227 | 329.9237 | 7793.8369
2203 | 106.3265 | 597.92 | 31.1765 | 44.5378 | 317.8766 | 7851.9998
2204 | 166.5378 | 597.1896 | 31.1384 | 44.4834 | 321.8246 | 8060.9273
2205 | 219.1446 | 596.7023 | 31.113 | 44.4471 | 324.6615 | 7782.3573
2206 | 277.0631 | 596.6157 | 31.1085 | 44.4407 | 311.8897 | 7507.6139
2207 | 338.0821 | 597.3483 | 31.1467 | 44.4952 | 286.067 | 6941.2903
2208 | 326.9916 | 599.147 | 31.2404 | 44.6292 | 250.4164 | 6352.0077
2209 | 351.9815 | 601.6987 | 31.3735 | 44.8193 | 232.0864 | 5938.7445
2210 | 391.2702 | 604.2994 | 31.5091 | 45.013 | 226.1644 | 5747.419
2211 | 440.4642 | 606.4747 | 31.6225 | 45.175 | 221.6524 | 5693.8478
2212 | 486.871 | 608.3842 | 31.7221 | 45.3173 | 218.8324 | 5800.9901
2213 | 533.2145 | 610.6282 | 31.8391 | 45.4844 | 216.5764 | 5862.2143
2214 | 589.1328 | 613.6941 | 31.9989 | 45.7128 | 215.7304 | 5892.8264
2215 | 696.5409 | 617.5247 | 32.1987 | 45.9981 | 215.4484 | 6084.1519
2216 | 642.4066 | 621.5189 | 32.4069 | 46.2956 | 210.9364 | 6642.8225
2217 | 502.3685 | 624.9206 | 32.5843 | 46.549 | 213.7564 | 7132.6158
2218 | 366.1704 | 627.2417 | 32.7053 | 46.7219 | 221.3704 | 7438.7367
2219 | 279.5822 | 628.3821 | 32.7648 | 46.8069 | 241.1104 | 7776.2349
2220 | 222.9025 | 628.438 | 32.7677 | 46.811 | 261.4145 | 7630.0622
2221 | 191.5434 | 627.4841 | 32.718 | 46.74 | 331.3816 | 7346.9004
2222 | 184.1042 | 625.5792 | 32.6187 | 46.5981 | 361.3611 | 7102.0037
2223 | 170.6536 | 622.951 | 32.4816 | 46.4023 | 369.4601 | 7025.4735
2224 | 158.3274 | 620.0849 | 32.3322 | 46.1888 | 380.0182 | 7025.4735
2225 | 152.8033 | 617.5495 | 32.2 | 46 | 379.5952 | 7308.6353
2226 | 168.2097 | 615.6928 | 32.1032 | 45.8617 | 367.3705 | 7645.3683
2227 | 244.0561 | 614.4789 | 32.0399 | 45.7712 | 354.1109 | 7933.1219
2228 | 389.7555 | 613.5796 | 31.993 | 45.7043 | 343.894 | 8256.0794
2229 | 482.5871 | 612.6254 | 31.9432 | 45.6332 | 321.4834 | 8007.3562
2230 | 526.7498 | 611.4474 | 31.8818 | 45.5454 | 296.2585 | 7856.5916
2231 | 552.7866 | 610.1619 | 31.8148 | 45.4497 | 267.9005 | 7178.534
2232 | 514.8774 | 609.0409 | 31.7563 | 45.3662 | 247.8784 | 6612.2104
2233 | 518.6579 | 608.2953 | 31.7174 | 45.3106 | 245.0584 | 6374.9667
2234 | 521.352 | 607.9921 | 31.7016 | 45.2881 | 246.7504 | 6260.1714
2235 | 522.4628 | 608.174 | 31.7111 | 45.3016 | 245.9044 | 6306.0895
2236 | 526.0437 | 609.0173 | 31.7551 | 45.3644 | 243.9304 | 6612.2104
2237 | 531.3252 | 610.8171 | 31.8489 | 45.4985 | 240.5464 | 7377.5125
2238 | 547.9373 | 613.7388 | 32.0013 | 45.7161 | 232.9324 | 9052.7589
2239 | 618.1494 | 617.533 | 32.1991 | 45.9987 | 236.3164 | 10046.121
2240 | 544.162 | 621.52 | 32.407 | 46.2957 | 266.2085 | 10516.7818
2241 | 395.0979 | 624.9206 | 32.5843 | 46.549 | 325.234 | 10702.7503
2242 | 265.2416 | 627.2417 | 32.7053 | 46.7219 | 384.8686 | 10895.6064
2243 | 185.2113 | 628.3821 | 32.7648 | 46.8069 | 424.0949 | 11054.7892
2244 | 138.2929 | 628.438 | 32.7677 | 46.811 | 428.5872 | 10879.535
2245 | 110.0753 | 627.4841 | 32.718 | 46.74 | 418.6805 | 10835.9128
2246 | 87.7553 | 625.5792 | 32.6187 | 46.5981 | 414.9496 | 10599.4345
2247 | 72.9597 | 622.951 | 32.4816 | 46.4023 | 410.071 | 10390.507
2248 | 62.4922 | 620.0849 | 32.3322 | 46.1888 | 394.9248 | 10114.2329
2249 | 57.2364 | 617.5495 | 32.2 | 46 | 379.7729 | 10039.9986
2250 | 56.7648 | 615.6928 | 32.1032 | 45.8617 | 348.6993 | 10012.4477
2251 | 74.3592 | 614.4789 | 32.0399 | 45.7712 | 337.4136 | 10062.1924
2252 | 105.6313 | 613.5796 | 31.993 | 45.7043 | 349.7821 | 10112.7023
2253 | 142.0021 | 612.6254 | 31.9432 | 45.6332 | 350.5351 | 9645.868
2254 | 175.2651 | 611.4474 | 31.8818 | 45.5454 | 311.4555 | 9032.0957
2255 | 211.7921 | 610.1619 | 31.8148 | 45.4497 | 271.5665 | 8161.1819
2256 | 202.6041 | 609.0409 | 31.7563 | 45.3662 | 254.9285 | 7591.7971
2257 | 222.2509 | 608.2953 | 31.7174 | 45.3106 | 248.1604 | 7308.6353
2258 | 243.0707 | 607.9921 | 31.7016 | 45.2881 | 245.6224 | 7170.8809
2259 | 267.8493 | 608.174 | 31.7111 | 45.3016 | 243.3664 | 7300.9823
2260 | 289.4999 | 609.0173 | 31.7551 | 45.3644 | 241.1104 | 7576.4911
2261 | 314.3179 | 610.8171 | 31.8489 | 45.4985 | 241.3924 | 8116.7944
2262 | 350.0498 | 613.7388 | 32.0013 | 45.7161 | 239.9824 | 9396.3795
2263 | 450.0506 | 617.533 | 32.1991 | 45.9987 | 245.6224 | 10097.3963
2264 | 388.325 | 621.52 | 32.407 | 46.2957 | 264.7985 | 10406.5783
2265 | 267.2378 | 624.9206 | 32.5843 | 46.549 | 310.3387 | 10451.7312
2266 | 175.6258 | 627.2417 | 32.7053 | 46.7219 | 374.4205 | 10607.8528
2267 | 122.561 | 628.3821 | 32.7648 | 46.8069 | 423.2715 | 10803.0048
2268 | 89.8827 | 628.438 | 32.7677 | 46.811 | 436.7511 | 10697.3931
2269 | 68.898 | 627.4841 | 32.718 | 46.74 | 423.0825 | 10681.3218
2270 | 62.595 | 625.5792 | 32.6187 | 46.5981 | 414.5407 | 10431.068
2271 | 53.374 | 622.951 | 32.4816 | 46.4023 | 396.9242 | 10274.9464
2272 | 46.9315 | 620.0849 | 32.3322 | 46.1888 | 383.3402 | 10053.0087
2273 | 38.8021 | 617.5495 | 32.2 | 46 | 375.9969 | 10033.1109
2274 | 39.8947 | 615.6928 | 32.1032 | 45.8617 | 365.3119 | 10062.9577
2275 | 53.1572 | 614.4789 | 32.0399 | 45.7712 | 361.7643 | 10203.008
2276 | 62.1678 | 613.5796 | 31.993 | 45.7043 | 370.2864 | 10258.875
2277 | 63.3992 | 612.6254 | 31.9432 | 45.6332 | 335.919 | 9683.3678
2278 | 63.4399 | 611.4474 | 31.8818 | 45.5454 | 329.8927 | 9012.1979
2279 | 83.2895 | 610.1619 | 31.8148 | 45.4497 | 298.7767 | 8141.284
2280 | 106.1292 | 609.0409 | 31.7563 | 45.3662 | 278.3345 | 7446.3897
2281 | 153.472 | 608.2953 | 31.7174 | 45.3106 | 274.1045 | 7094.3507
2282 | 198.2523 | 607.9921 | 31.7016 | 45.2881 | 275.5145 | 6918.3312
2283 | 243.3986 | 608.174 | 31.7111 | 45.3016 | 275.7965 | 7033.1266
2284 | 276.1097 | 609.0173 | 31.7551 | 45.3644 | 271.8485 | 7285.6763
2285 | 316.6467 | 610.8171 | 31.8489 | 45.4985 | 270.4385 | 7894.0914
2286 | 361.4289 | 613.7388 | 32.0013 | 45.7161 | 267.9005 | 9247.1456
2287 | 460.4491 | 617.533 | 32.1991 | 45.9987 | 272.4125 | 10059.1312
2288 | 412.6492 | 621.52 | 32.407 | 46.2957 | 300.3362 | 10519.0777
2289 | 291.1274 | 624.9206 | 32.5843 | 46.549 | 342.0751 | 10581.8325
2290 | 188.9033 | 627.2417 | 32.7053 | 46.7219 | 401.3685 | 10763.9744
2291 | 138.8356 | 628.3821 | 32.7648 | 46.8069 | 443.6855 | 10948.4122
2292 | 105.227 | 628.438 | 32.7677 | 46.811 | 448.0198 | 10713.4645
2293 | 84.8587 | 627.4841 | 32.718 | 46.74 | 443.553 | 10561.1694
2294 | 67.1504 | 625.5792 | 32.6187 | 46.5981 | 415.7505 | 10312.4462
2295 | 57.3321 | 622.951 | 32.4816 | 46.4023 | 397.4261 | 10219.0793
2296 | 53.2852 | 620.0849 | 32.3322 | 46.1888 | 378.3291 | 10010.1518
2297 | 48.2419 | 617.5486 | 32.1999 | 45.9999 | 357.8643 | 9981.8356
2298 | 43.74 | 615.6858 | 32.1028 | 45.8611 | 352.6332 | 9992.5499
2299 | 61.5472 | 614.4411 | 32.0379 | 45.7684 | 362.819 | 10000.2029
2300 | 78.4239 | 613.4201 | 31.9847 | 45.6924 | 387.9312 | 10134.8961
2301 | 96.7401 | 612.0908 | 31.9154 | 45.5934 | 375.478 | 9768.3164
2302 | 115.2359 | 610.0131 | 31.807 | 45.4386 | 340.9386 | 9104.7994
2303 | 147.1093 | 607.0468 | 31.6523 | 45.2176 | 304.961 | 8238.4774
2304 | 150.8257 | 603.4801 | 31.4664 | 44.952 | 285.6609 | 7688.9905
2305 | 179.1005 | 599.9627 | 31.283 | 44.69 | 287.9705 | 7377.5125
2306 | 199.6534 | 597.2115 | 31.1395 | 44.485 | 285.5763 | 7216.7991
2307 | 215.471 | 595.7043 | 31.0609 | 44.3728 | 282.9226 | 7278.0232
2308 | 223.4976 | 595.6269 | 31.0569 | 44.367 | 279.1805 | 7507.6139
2309 | 238.1326 | 597.0083 | 31.1289 | 44.4699 | 277.4885 | 8132.1004
2310 | 263.1315 | 599.737 | 31.2712 | 44.6731 | 274.6685 | 9413.2162
2311 | 347.176 | 603.4056 | 31.4625 | 44.9464 | 272.9765 | 10210.661
2312 | 355.8202 | 607.2844 | 31.6647 | 45.2353 | 277.7705 | 10587.9549
2313 | 269.6793 | 610.5948 | 31.8373 | 45.4819 | 314.7267 | 10674.4341
2314 | 183.9961 | 612.8535 | 31.9551 | 45.6502 | 367.912 | 10882.5963
2315 | 133.4723 | 613.9629 | 32.013 | 45.7328 | 415.8746 | 11147.3908
2316 | 104.1598 | 614.0179 | 32.0158 | 45.7369 | 442.6449 | 11065.5035
2317 | 87.3088 | 613.0918 | 31.9675 | 45.6679 | 451.088 | 10946.1163
2318 | 73.9321 | 611.2422 | 31.8711 | 45.5301 | 432.2645 | 10842.0352
2319 | 63.6815 | 608.6902 | 31.738 | 45.3401 | 433.7506 | 10713.4645
2320 | 60.6077 | 605.9072 | 31.5929 | 45.1327 | 423.8552 | 10469.3331
2321 | 53.0438 | 603.445 | 31.4645 | 44.9494 | 415.446 | 10349.946
2322 | 54.4582 | 601.6404 | 31.3704 | 44.8149 | 390.582 | 10286.4259
2323 | 69.1932 | 600.4539 | 31.3086 | 44.7266 | 362.083 | 10242.0384
2324 | 94.2807 | 599.5534 | 31.2616 | 44.6595 | 377.0995 | 10268.8239
2325 | 104.6445 | 598.5487 | 31.2092 | 44.5846 | 363.6876 | 9811.9386
2326 | 113.3074 | 597.226 | 31.1403 | 44.4861 | 328.1865 | 9174.4419
2327 | 133.7995 | 595.6538 | 31.0583 | 44.369 | 284.1916 | 8219.3448
2328 | 132.0279 | 594.1026 | 30.9774 | 44.2535 | 268.7465 | 7522.9199
2329 | 147.7468 | 592.8603 | 30.9126 | 44.1609 | 259.7225 | 7247.4111
2330 | 170.6596 | 592.112 | 30.8736 | 44.1052 | 258.0305 | 7079.0447
2331 | 185.3301 | 591.9784 | 30.8667 | 44.0952 | 257.1845 | 7140.2688
2332 | 199.8834 | 592.6326 | 30.9008 | 44.144 | 253.5185 | 7400.4716
2333 | 216.7544 | 594.3131 | 30.9884 | 44.2691 | 250.9804 | 8011.948
2334 | 240.4871 | 597.1296 | 31.1352 | 44.4789 | 248.4424 | 9365.7674
2335 | 327.4813 | 600.8086 | 31.3271 | 44.753 | 261.9785 | 10209.1304
2336 | 361.9034 | 604.6774 | 31.5288 | 45.0411 | 283.8899 | 10667.5464
2337 | 317.2182 | 607.976 | 31.7008 | 45.2869 | 337.3995 | 10737.1888
2338 | 281.0706 | 610.2264 | 31.8181 | 45.4545 | 410.886 | 10943.0551
2339 | 194.3196 | 611.3318 | 31.8758 | 45.5368 | 459.3196 | 11158.105
2340 | 159.768 | 611.3865 | 31.8786 | 45.5409 | 461.24 | 11059.381
2341 | 129.0806 | 610.4635 | 31.8305 | 45.4721 | 446.1304 | 10794.5865
2342 | 135.1906 | 608.6201 | 31.7344 | 45.3348 | 420.0651 | 10485.4044
2343 | 108.9494 | 606.0766 | 31.6018 | 45.1454 | 393.0974 | 10249.6914
2344 | 89.4484 | 603.3029 | 31.4571 | 44.9388 | 379.4345 | 10007.8559
2345 | 71.4499 | 600.8503 | 31.3293 | 44.7561 | 366.3046 | 9943.5705
2346 | 58.9049 | 599.0601 | 31.2359 | 44.6227 | 353.905 | 9920.6115
2347 | 82.8347 | 597.92 | 31.1765 | 44.5378 | 346.0118 | 9840.2548
2348 | 87.6611 | 597.1896 | 31.1384 | 44.4834 | 352.2102 | 9823.4181
2349 | 76.5342 | 596.7023 | 31.113 | 44.4471 | 346.4292 | 9444.5936
2350 | 73.4873 | 596.6157 | 31.1085 | 44.4407 | 329.4161 | 8881.3312
2351 | 84.7569 | 597.3483 | 31.1467 | 44.4952 | 302.7529 | 8109.1413
2352 | 95.2997 | 599.147 | 31.2404 | 44.6292 | 273.5405 | 7415.7776
2353 | 126.2235 | 601.6987 | 31.3735 | 44.8193 | 263.3885 | 7048.4326
2354 | 156.9297 | 604.2994 | 31.5091 | 45.013 | 255.7745 | 6826.495
2355 | 185.2222 | 606.4747 | 31.6225 | 45.175 | 252.1085 | 6788.2299
2356 | 208.1275 | 608.3842 | 31.7221 | 45.3173 | 251.5445 | 6872.4131
2357 | 235.3021 | 610.6282 | 31.8391 | 45.4844 | 249.5704 | 6971.9024
2358 | 264.6197 | 613.6941 | 31.9989 | 45.7128 | 245.9044 | 7170.8809
2359 | 359.7933 | 617.5247 | 32.1987 | 45.9981 | 245.0584 | 7630.0622
2360 | 326.3796 | 621.5189 | 32.4069 | 46.2956 | 243.0844 | 8295.8751
2361 | 235.2091 | 624.9206 | 32.5843 | 46.549 | 250.1344 | 8717.5565
2362 | 151.6518 | 627.2417 | 32.7053 | 46.7219 | 265.3625 | 8980.8205
2363 | 112.4721 | 628.3821 | 32.7648 | 46.8069 | 323.4969 | 9119.3402
2364 | 91.9579 | 628.438 | 32.7677 | 46.811 | 353.1098 | 8926.484
2365 | 83.2125 | 627.4841 | 32.718 | 46.74 | 363.854 | 8628.7815
2366 | 72.979 | 625.5792 | 32.6187 | 46.5981 | 366.1072 | 8295.8751
2367 | 67.3761 | 622.951 | 32.4816 | 46.4023 | 372.6467 | 8103.0189
2368 | 66.241 | 620.0849 | 32.3322 | 46.1888 | 360.3966 | 7971.387
2369 | 77.6923 | 617.5495 | 32.2 | 46 | 351.5193 | 8051.7437
2370 | 111.6215 | 615.6928 | 32.1032 | 45.8617 | 329.9237 | 8180.3144
2371 | 174.6953 | 614.4789 | 32.0399 | 45.7712 | 317.8766 | 8099.1924
2372 | 238.669 | 613.5796 | 31.993 | 45.7043 | 321.8246 | 8201.7429
2373 | 248.0719 | 612.6254 | 31.9432 | 45.6332 | 324.6615 | 8001.999
2374 | 250.959 | 611.4474 | 31.8818 | 45.5454 | 311.8897 | 7701.2353
2375 | 260.1798 | 610.1619 | 31.8148 | 45.4497 | 286.067 | 7124.9628
2376 | 227.1601 | 609.0409 | 31.7563 | 45.3662 | 250.4164 | 6543.3332
2377 | 225.0667 | 608.2953 | 31.7174 | 45.3106 | 232.0864 | 6175.9882
2378 | 232.3994 | 607.9921 | 31.7016 | 45.2881 | 226.1644 | 6022.9277
2379 | 247.6613 | 608.174 | 31.7111 | 45.3016 | 221.6524 | 5984.6626
2380 | 260.9409 | 609.0173 | 31.7551 | 45.3644 | 218.8324 | 6045.8868
2381 | 281.209 | 610.8171 | 31.8489 | 45.4985 | 216.5764 | 6130.07
2382 | 308.294 | 613.7388 | 32.0013 | 45.7161 | 215.7304 | 6038.2338
2383 | 396.4798 | 617.533 | 32.1991 | 45.9987 | 215.4484 | 6244.8654
2384 | 349.0973 | 621.52 | 32.407 | 46.2957 | 210.9364 | 6903.0252
2385 | 243.4042 | 624.9206 | 32.5843 | 46.549 | 213.7564 | 7469.3488
2386 | 152.336 | 627.2417 | 32.7053 | 46.7219 | 221.3704 | 7858.1222
2387 | 116.5153 | 628.3821 | 32.7648 | 46.8069 | 241.1104 | 8206.3347
2388 | 84.3973 | 628.438 | 32.7677 | 46.811 | 261.4145 | 8074.7027
2389 | 67.2446 | 627.4841 | 32.718 | 46.74 | 331.3816 | 7653.0213
2390 | 61.6592 | 625.5792 | 32.6187 | 46.5981 | 361.3611 | 7331.5944
2391 | 50.8296 | 622.951 | 32.4816 | 46.4023 | 369.4601 | 7132.6158
2392 | 45.1186 | 620.0849 | 32.3322 | 46.1888 | 380.0182 | 7040.7796
2393 | 41.3498 | 617.5495 | 32.2 | 46 | 379.5952 | 7247.4111
2394 | 44.7927 | 615.6928 | 32.1032 | 45.8617 | 367.3705 | 7584.1441
2395 | 49.6863 | 614.4789 | 32.0399 | 45.7712 | 354.1109 | 7725.725
2396 | 54.597 | 613.5796 | 31.993 | 45.7043 | 343.894 | 8047.1519
2397 | 50.3857 | 612.6254 | 31.9432 | 45.6332 | 321.4834 | 8015.7745
2398 | 38.5783 | 611.4474 | 31.8818 | 45.5454 | 296.2585 | 7787.7144
2399 | 36.5503 | 610.1619 | 31.8148 | 45.4497 | 267.9005 | 7155.5749
2400 | 42.7788 | 609.0409 | 31.7563 | 45.3662 | 247.8784 | 6681.0876
2401 | 66.3284 | 608.2953 | 31.7174 | 45.3106 | 245.0584 | 6459.15
2402 | 92.1865 | 607.9921 | 31.7016 | 45.2881 | 246.7504 | 6352.0077
2403 | 122.8749 | 608.174 | 31.7111 | 45.3016 | 245.9044 | 6451.4969
2404 | 147.9731 | 609.0173 | 31.7551 | 45.3644 | 243.9304 | 6803.5359
2405 | 178.9116 | 610.8171 | 31.8489 | 45.4985 | 240.5464 | 7553.532
2406 | 213.1807 | 613.7388 | 32.0013 | 45.7161 | 232.9324 | 9092.5546
2407 | 297.9523 | 617.533 | 32.1991 | 45.9987 | 236.3164 | 9992.5499
2408 | 305.5097 | 621.52 | 32.407 | 46.2957 | 266.2085 | 10433.3639
2409 | 211.9154 | 624.9206 | 32.5843 | 46.549 | 325.234 | 10561.1694
2410 | 142.894 | 627.2417 | 32.7053 | 46.7219 | 384.8686 | 10741.7807
2411 | 102.3115 | 628.3821 | 32.7648 | 46.8069 | 424.0949 | 10972.1366
2412 | 79.8332 | 628.438 | 32.7677 | 46.811 | 428.5872 | 10900.9635
2413 | 64.5471 | 627.4841 | 32.718 | 46.74 | 418.6805 | 10802.2395
2414 | 56.4833 | 625.5792 | 32.6187 | 46.5981 | 414.9496 | 10578.006
2415 | 55.0645 | 622.951 | 32.4816 | 46.4023 | 410.071 | 10396.6294
2416 | 45.4209 | 620.0849 | 32.3322 | 46.1888 | 394.9248 | 10150.2021
2417 | 42.9458 | 617.5495 | 32.2 | 46 | 379.7729 | 10029.2844
2418 | 43.0832 | 615.6928 | 32.1032 | 45.8617 | 348.6993 | 9951.2236
2419 | 55.6205 | 614.4789 | 32.0399 | 45.7712 | 337.4136 | 9945.1011
2420 | 60.7329 | 613.5796 | 31.993 | 45.7043 | 349.7821 | 10013.213
2421 | 58.1169 | 612.6254 | 31.9432 | 45.6332 | 350.5351 | 9669.5924
2422 | 54.9009 | 611.4474 | 31.8818 | 45.5454 | 311.4555 | 8915.7698
2423 | 69.052 | 610.1619 | 31.8148 | 45.4497 | 271.5665 | 8031.0805
2424 | 82.3018 | 609.0409 | 31.7563 | 45.3662 | 254.9285 | 7323.9414
2425 | 123.1792 | 608.2953 | 31.7174 | 45.3106 | 248.1604 | 7071.3917
2426 | 165.7986 | 607.9921 | 31.7016 | 45.2881 | 245.6224 | 6948.9433
2427 | 205.2197 | 608.174 | 31.7111 | 45.3016 | 243.3664 | 6895.3722
2428 | 241.6001 | 609.0173 | 31.7551 | 45.3644 | 241.1104 | 7170.8809
2429 | 281.7357 | 610.8171 | 31.8489 | 45.4985 | 241.3924 | 7871.1324
2430 | 320.8092 | 613.7388 | 32.0013 | 45.7161 | 239.9824 | 9347.4002
2431 | 430.4102 | 617.533 | 32.1991 | 45.9987 | 245.6224 | 10295.6095
2432 | 366.0738 | 621.52 | 32.407 | 46.2957 | 264.7985 | 10754.7908
2433 | 253.0184 | 624.9206 | 32.5843 | 46.549 | 310.3387 | 10887.9534
2434 | 158.1342 | 627.2417 | 32.7053 | 46.7219 | 374.4205 | 11132.85
2435 | 115.2635 | 628.3821 | 32.7648 | 46.8069 | 423.2715 | 11422.8996
2436 | 85.9748 | 628.438 | 32.7677 | 46.811 | 436.7511 | 11238.4617
2437 | 72.4326 | 627.4841 | 32.718 | 46.74 | 423.0825 | 11171.8805
2438 | 64.662 | 625.5792 | 32.6187 | 46.5981 | 414.5407 | 10973.6672
2439 | 57.1859 | 622.951 | 32.4816 | 46.4023 | 396.9242 | 10806.8313
2440 | 54.904 | 620.0849 | 32.3322 | 46.1888 | 383.3402 | 10495.3534
2441 | 55.51 | 617.5495 | 32.2 | 46 | 375.9969 | 10425.7109
2442 | 70.811 | 615.6928 | 32.1032 | 45.8617 | 365.3119 | 10420.3538
2443 | 110.2755 | 614.4789 | 32.0399 | 45.7712 | 361.7643 | 10316.2727
2444 | 175.9874 | 613.5796 | 31.993 | 45.7043 | 370.2864 | 10206.0692
2445 | 220.7898 | 612.6254 | 31.9432 | 45.6332 | 335.919 | 9839.4895
2446 | 250.2975 | 611.4474 | 31.8818 | 45.5454 | 329.8927 | 9230.309
2447 | 276.1751 | 610.1619 | 31.8148 | 45.4497 | 298.7767 | 8398.4255
2448 | 252.6089 | 609.0409 | 31.7563 | 45.3662 | 278.3345 | 7760.9289
2449 | 264.9248 | 608.2953 | 31.7174 | 45.3106 | 274.1045 | 7469.3488
2450 | 273.6727 | 607.9921 | 31.7016 | 45.2881 | 275.5145 | 7392.8186
2451 | 286.1877 | 608.174 | 31.7111 | 45.3016 | 275.7965 | 7484.6548
2452 | 302.4838 | 609.0173 | 31.7551 | 45.3644 | 271.8485 | 7672.1538
2453 | 319.5993 | 610.8171 | 31.8489 | 45.4985 | 270.4385 | 8305.0587
2454 | 341.0847 | 613.7388 | 32.0013 | 45.7161 | 267.9005 | 9484.3893
2455 | 435.9145 | 617.533 | 32.1991 | 45.9987 | 272.4125 | 10281.0688
2456 | 425.0872 | 621.52 | 32.407 | 46.2957 | 300.3362 | 10756.3214
2457 | 316.6154 | 624.9206 | 32.5843 | 46.549 | 342.0751 | 10873.4126
2458 | 231.9616 | 627.2417 | 32.7053 | 46.7219 | 401.3685 | 11050.1974
2459 | 177.9453 | 628.3821 | 32.7648 | 46.8069 | 443.6855 | 11263.7167
2460 | 143.3404 | 628.438 | 32.7677 | 46.811 | 448.0198 | 11087.6972
2461 | 112.7039 | 627.4841 | 32.718 | 46.74 | 443.553 | 11022.6465
2462 | 101.4761 | 625.5792 | 32.6187 | 46.5981 | 415.7505 | 10815.2497
2463 | 92.0075 | 622.951 | 32.4816 | 46.4023 | 397.4261 | 10614.7405
2464 | 88.8585 | 620.0849 | 32.3322 | 46.1888 | 378.3291 | 10328.5175
2465 | 94.6891 | 617.5486 | 32.1999 | 45.9999 | 357.8643 | 10251.9873
2466 | 109.9042 | 615.6858 | 32.1028 | 45.8611 | 352.6332 | 10251.9873
2467 | 163.9603 | 614.4411 | 32.0379 | 45.7684 | 362.819 | 10235.1507
2468 | 232.0565 | 613.4201 | 31.9847 | 45.6924 | 387.9312 | 10225.967
2469 | 265.6314 | 612.0908 | 31.9154 | 45.5934 | 375.478 | 9882.3464
2470 | 278.0013 | 610.0131 | 31.807 | 45.4386 | 340.9386 | 9339.7472
2471 | 280.9345 | 607.0468 | 31.6523 | 45.2176 | 304.961 | 8517.8127
2472 | 244.1302 | 603.4801 | 31.4664 | 44.952 | 285.6609 | 7884.1425
2473 | 240.2491 | 599.9627 | 31.283 | 44.69 | 287.9705 | 7561.185
2474 | 248.0537 | 597.2115 | 31.1395 | 44.485 | 285.5763 | 7423.4306
2475 | 262.5828 | 595.7043 | 31.0609 | 44.3728 | 282.9226 | 7530.5729
2476 | 276.5104 | 595.6269 | 31.0569 | 44.367 | 279.1805 | 7741.031
2477 | 296.1672 | 597.0083 | 31.1289 | 44.4699 | 277.4885 | 8329.5484
2478 | 319.9676 | 599.737 | 31.2712 | 44.6731 | 274.6685 | 9473.675
2479 | 412.2781 | 603.4056 | 31.4625 | 44.9464 | 272.9765 | 10258.1097
2480 | 418.5493 | 607.2844 | 31.6647 | 45.2353 | 277.7705 | 10623.9241
2481 | 329.8123 | 610.5948 | 31.8373 | 45.4819 | 314.7267 | 10736.4235
2482 | 235.0655 | 612.8535 | 31.9551 | 45.6502 | 367.912 | 10930.8103
2483 | 184.309 | 613.9629 | 32.013 | 45.7328 | 415.8746 | 11168.0539
2484 | 148.2622 | 614.0179 | 32.0158 | 45.7369 | 442.6449 | 11061.677
2485 | 117.6821 | 613.0918 | 31.9675 | 45.6679 | 451.088 | 10935.4021
2486 | 104.0062 | 611.2422 | 31.8711 | 45.5301 | 432.2645 | 10792.2906
2487 | 88.7435 | 608.6902 | 31.738 | 45.3401 | 433.7506 | 10560.4041
2488 | 85.539 | 605.9072 | 31.5929 | 45.1327 | 423.8552 | 10307.0891
2489 | 81.9187 | 603.445 | 31.4645 | 44.9494 | 415.446 | 10252.7526
2490 | 96.6785 | 601.6404 | 31.3704 | 44.8149 | 390.582 | 10173.9265
2491 | 143.3065 | 600.4539 | 31.3086 | 44.7266 | 362.083 | 10150.2021
2492 | 203.6569 | 599.5534 | 31.2616 | 44.6595 | 377.0995 | 10135.6614
2493 | 238.8092 | 598.5487 | 31.2092 | 44.5846 | 363.6876 | 9842.5507
2494 | 253.8471 | 597.226 | 31.1403 | 44.4861 | 328.1865 | 9200.4622
2495 | 266.9255 | 595.6538 | 31.0583 | 44.369 | 284.1916 | 8378.5277
2496 | 234.4637 | 594.1026 | 30.9774 | 44.2535 | 268.7465 | 7755.5718
2497 | 234.6745 | 592.8603 | 30.9126 | 44.1609 | 259.7225 | 7461.6957
2498 | 244.6356 | 592.112 | 30.8736 | 44.1052 | 258.0305 | 7339.2474
2499 | 261.4069 | 591.9784 | 30.8667 | 44.0952 | 257.1845 | 7446.3897
2500 | 275.7256 | 592.6326 | 30.9008 | 44.144 | 253.5185 | 7717.3067
2501 | 293.8462 | 594.3131 | 30.9884 | 44.2691 | 250.9804 | 8277.5078
2502 | 320.0817 | 597.1296 | 31.1352 | 44.4789 | 248.4424 | 9385.6653
2503 | 408.9221 | 600.8086 | 31.3271 | 44.753 | 261.9785 | 10150.2021
2504 | 442.1354 | 604.6774 | 31.5288 | 45.0411 | 283.8899 | 10532.8532
2505 | 409.0487 | 607.976 | 31.7008 | 45.2869 | 337.3995 | 10654.5362
2506 | 367.5505 | 610.2264 | 31.8181 | 45.4545 | 410.886 | 10848.1577
2507 | 328.3809 | 611.3318 | 31.8758 | 45.5368 | 459.3196 | 10964.4836
2508 | 293.8074 | 611.3865 | 31.8786 | 45.5409 | 461.24 | 10841.2699
2509 | 245.9746 | 610.4635 | 31.8305 | 45.4721 | 446.1304 | 10553.5163
2510 | 214.2122 | 608.6201 | 31.7344 | 45.3348 | 420.0651 | 10249.6914
2511 | 181.6774 | 606.0766 | 31.6018 | 45.1454 | 393.0974 | 10078.2637
2512 | 167.585 | 603.3029 | 31.4571 | 44.9388 | 379.4345 | 9880.8158
2513 | 165.3852 | 600.8503 | 31.3293 | 44.7561 | 366.3046 | 9876.9893
2514 | 156.2487 | 599.0601 | 31.2359 | 44.6227 | 353.905 | 9828.0099
2515 | 173.1469 | 597.92 | 31.1765 | 44.5378 | 346.0118 | 9769.847
2516 | 223.0241 | 597.1896 | 31.1384 | 44.4834 | 352.2102 | 9736.1737
2517 | 249.2143 | 596.7023 | 31.113 | 44.4471 | 346.4292 | 9490.5117
2518 | 270.6129 | 596.6157 | 31.1085 | 44.4407 | 329.4161 | 8981.5858
2519 | 286.5701 | 597.3483 | 31.1467 | 44.4952 | 302.7529 | 8228.5285
2520 | 255.5048 | 599.147 | 31.2404 | 44.6292 | 273.5405 | 7607.1031
2521 | 259.7618 | 601.6987 | 31.3735 | 44.8193 | 263.3885 | 7224.4521
2522 | 267.2148 | 604.2994 | 31.5091 | 45.013 | 255.7745 | 7040.7796
2523 | 282.9656 | 606.4747 | 31.6225 | 45.175 | 252.1085 | 7071.3917
2524 | 302.3039 | 608.3842 | 31.7221 | 45.3173 | 251.5445 | 7117.3098
2525 | 328.3289 | 610.6282 | 31.8391 | 45.4844 | 249.5704 | 7232.1051
2526 | 345.916 | 613.6941 | 31.9989 | 45.7128 | 245.9044 | 7300.9823
2527 | 422.3473 | 617.5247 | 32.1987 | 45.9981 | 245.0584 | 7767.0513
2528 | 453.8107 | 621.5189 | 32.4069 | 46.2956 | 243.0844 | 8439.7519
2529 | 403.8235 | 624.9206 | 32.5843 | 46.549 | 250.1344 | 8892.8107
2530 | 342.6213 | 627.2417 | 32.7053 | 46.7219 | 265.3625 | 9129.2891
2531 | 323.8302 | 628.3821 | 32.7648 | 46.8069 | 323.4969 | 9258.6251
2532 | 300.9552 | 628.438 | 32.7677 | 46.811 | 353.1098 | 9058.8813
2533 | 279.1635 | 627.4841 | 32.718 | 46.74 | 363.854 | 8660.1589
2534 | 266.1897 | 625.5792 | 32.6187 | 46.5981 | 366.1072 | 8367.0482
2535 | 258.3534 | 622.951 | 32.4816 | 46.4023 | 372.6467 | 8186.4369
2536 | 263.5074 | 620.0849 | 32.3322 | 46.1888 | 360.3966 | 8093.07
2537 | 270.153 | 617.5495 | 32.2 | 46 | 351.5193 | 8246.8957
2538 | 298.977 | 615.6928 | 32.1032 | 45.8617 | 329.9237 | 8424.4458
2539 | 348.8654 | 614.4789 | 32.0399 | 45.7712 | 317.8766 | 8433.6294
2540 | 381.5526 | 613.5796 | 31.993 | 45.7043 | 321.8246 | 8387.7113
2541 | 379.817 | 612.6254 | 31.9432 | 45.6332 | 324.6615 | 8159.6513
2542 | 367.7056 | 611.4474 | 31.8818 | 45.5454 | 311.8897 | 7737.2045
2543 | 365.2252 | 610.1619 | 31.8148 | 45.4497 | 286.067 | 7109.6568
2544 | 323.57 | 609.0409 | 31.7563 | 45.3662 | 250.4164 | 6550.9862
2545 | 319.7891 | 608.2953 | 31.7174 | 45.3106 | 232.0864 | 6198.9472
2546 | 335.0573 | 607.9921 | 31.7016 | 45.2881 | 226.1644 | 6015.2747
2547 | 360.3324 | 608.174 | 31.7111 | 45.3016 | 221.6524 | 6022.9277
2548 | 377.4506 | 609.0173 | 31.7551 | 45.3644 | 218.8324 | 6107.111
2549 | 402.1603 | 610.8171 | 31.8489 | 45.4985 | 216.5764 | 6153.0291
2550 | 430.3256 | 613.7388 | 32.0013 | 45.7161 | 215.7304 | 6038.2338
2551 | 507.8633 | 617.533 | 32.1991 | 45.9987 | 215.4484 | 6290.7835
2552 | 471.4335 | 621.52 | 32.407 | 46.2957 | 210.9364 | 6872.4131
2553 | 335.1972 | 624.9206 | 32.5843 | 46.549 | 213.7564 | 7377.5125
2554 | 225.9722 | 627.2417 | 32.7053 | 46.7219 | 221.3704 | 7737.2045
2555 | 157.4157 | 628.3821 | 32.7648 | 46.8069 | 241.1104 | 8144.3452
2556 | 118.512 | 628.438 | 32.7677 | 46.811 | 261.4145 | 8003.5296
2557 | 92.5967 | 627.4841 | 32.718 | 46.74 | 331.3816 | 7599.4501
2558 | 80.7351 | 625.5792 | 32.6187 | 46.5981 | 361.3611 | 7369.8595
2559 | 66.6755 | 622.951 | 32.4816 | 46.4023 | 369.4601 | 7147.9219
2560 | 64.0042 | 620.0849 | 32.3322 | 46.1888 | 380.0182 | 7063.7386
2561 | 57.597 | 617.5495 | 32.2 | 46 | 379.5952 | 7232.1051
2562 | 64.662 | 615.6928 | 32.1032 | 45.8617 | 367.3705 | 7492.3078
2563 | 87.627 | 614.4789 | 32.0399 | 45.7712 | 354.1109 | 7622.4092
2564 | 138.232 | 613.5796 | 31.993 | 45.7043 | 343.894 | 7838.2244
2565 | 187.0373 | 612.6254 | 31.9432 | 45.6332 | 321.4834 | 7943.0708
2566 | 243.7983 | 611.4474 | 31.8818 | 45.5454 | 296.2585 | 7854.2957
2567 | 298.5502 | 610.1619 | 31.8148 | 45.4497 | 267.9005 | 7232.1051
2568 | 288.7086 | 609.0409 | 31.7563 | 45.3662 | 247.8784 | 6772.9238
2569 | 316.4636 | 608.2953 | 31.7174 | 45.3106 | 245.0584 | 6535.6802
2570 | 351.197 | 607.9921 | 31.7016 | 45.2881 | 246.7504 | 6474.456
2571 | 393.4715 | 608.174 | 31.7111 | 45.3016 | 245.9044 | 6573.9453
2572 | 434.3052 | 609.0173 | 31.7551 | 45.3644 | 243.9304 | 6887.7191
2573 | 477.0168 | 610.8171 | 31.8489 | 45.4985 | 240.5464 | 7599.4501
2574 | 529.708 | 613.7388 | 32.0013 | 45.7161 | 232.9324 | 8778.0154
2575 | 628.3826 | 617.533 | 32.1991 | 45.9987 | 236.3164 | 9742.2961
2576 | 575.7229 | 621.52 | 32.407 | 46.2957 | 266.2085 | 10304.7931
2577 | 421.2219 | 624.9206 | 32.5843 | 46.549 | 325.234 | 10581.8325
2578 | 289.5053 | 627.2417 | 32.7053 | 46.7219 | 384.8686 | 10803.7701
2579 | 214.6777 | 628.3821 | 32.7648 | 46.8069 | 424.0949 | 10975.1978
2580 | 165.4722 | 628.438 | 32.7677 | 46.811 | 428.5872 | 10886.4228
2581 | 131.9554 | 627.4841 | 32.718 | 46.74 | 418.6805 | 10755.5561
2582 | 113.7217 | 625.5792 | 32.6187 | 46.5981 | 414.9496 | 10561.9347
2583 | 100.5543 | 622.951 | 32.4816 | 46.4023 | 410.071 | 10353.0072
2584 | 95.6187 | 620.0849 | 32.3322 | 46.1888 | 394.9248 | 10068.3148
2585 | 94.5917 | 617.5495 | 32.2 | 46 | 379.7729 | 9941.2746
2586 | 102.3979 | 615.6928 | 32.1032 | 45.8617 | 348.6993 | 9876.224
2587 | 145.8249 | 614.4789 | 32.0399 | 45.7712 | 337.4136 | 9744.592
2588 | 224.7085 | 613.5796 | 31.993 | 45.7043 | 349.7821 | 9761.4286
2589 | 311.8727 | 612.6254 | 31.9432 | 45.6332 | 350.5351 | 9660.4088
2590 | 376.7904 | 611.4474 | 31.8818 | 45.5454 | 311.4555 | 9019.8509
2591 | 420.9143 | 610.1619 | 31.8148 | 45.4497 | 271.5665 | 8152.7636
2592 | 393.0173 | 609.0409 | 31.7563 | 45.3662 | 254.9285 | 7469.3488
2593 | 408.5528 | 608.2953 | 31.7174 | 45.3106 | 248.1604 | 7209.146
2594 | 431.3127 | 607.9921 | 31.7016 | 45.2881 | 245.6224 | 7079.0447
2595 | 458.7425 | 608.174 | 31.7111 | 45.3016 | 243.3664 | 7170.8809
2596 | 485.3498 | 609.0173 | 31.7551 | 45.3644 | 241.1104 | 7408.1246
2597 | 517.5672 | 610.8171 | 31.8489 | 45.4985 | 241.3924 | 7962.2033
2598 | 552.9732 | 613.7388 | 32.0013 | 45.7161 | 239.9824 | 8980.8205
2599 | 629.0535 | 617.533 | 32.1991 | 45.9987 | 245.6224 | 9867.0403
2600 | 547.2091 | 621.52 | 32.407 | 46.2957 | 264.7985 | 10371.3744
2601 | 423.6524 | 624.9206 | 32.5843 | 46.549 | 310.3387 | 10504.537
2602 | 305.2298 | 627.2417 | 32.7053 | 46.7219 | 374.4205 | 10757.852
2603 | 242.6076 | 628.3821 | 32.7648 | 46.8069 | 423.2715 | 10979.7896
2604 | 189.8424 | 628.438 | 32.7677 | 46.811 | 436.7511 | 10894.8411
2605 | 197.9255 | 627.4841 | 32.718 | 46.74 | 423.0825 | 10744.8419
2606 | 192.8308 | 625.5792 | 32.6187 | 46.5981 | 414.5407 | 10509.8941
2607 | 213.7738 | 622.951 | 32.4816 | 46.4023 | 396.9242 | 10331.5787
2608 | 190.1675 | 620.0849 | 32.3322 | 46.1888 | 383.3402 | 10053.0087
2609 | 178.7971 | 617.5495 | 32.2 | 46 | 375.9969 | 9969.5908
2610 | 203.1232 | 615.6928 | 32.1032 | 45.8617 | 365.3119 | 9909.1319
2611 | 306.2571 | 614.4789 | 32.0399 | 45.7712 | 361.7643 | 9863.2138
2612 | 410.8706 | 613.5796 | 31.993 | 45.7043 | 370.2864 | 9824.9487
2613 | 459.4744 | 612.6254 | 31.9432 | 45.6332 | 335.919 | 9748.4185
2614 | 472.3583 | 611.4474 | 31.8818 | 45.5454 | 329.8927 | 9029.0345
2615 | 481.4719 | 610.1619 | 31.8148 | 45.4497 | 298.7767 | 8186.4369
2616 | 440.3594 | 609.0409 | 31.7563 | 45.3662 | 278.3345 | 7591.7971
2617 | 443.6687 | 608.2953 | 31.7174 | 45.3106 | 274.1045 | 7316.2883
2618 | 454.2378 | 607.9921 | 31.7016 | 45.2881 | 275.5145 | 7117.3098
2619 | 470.9018 | 608.174 | 31.7111 | 45.3016 | 275.7965 | 7163.2279
2620 | 483.3337 | 609.0173 | 31.7551 | 45.3644 | 271.8485 | 7369.8595
2621 | 498.3835 | 610.8171 | 31.8489 | 45.4985 | 270.4385 | 7948.4279
2622 | 519.9789 | 613.7388 | 32.0013 | 45.7161 | 267.9005 | 8949.4431
2623 | 596.7704 | 617.533 | 32.1991 | 45.9987 | 272.4125 | 9818.8263
2624 | 623.5194 | 621.52 | 32.407 | 46.2957 | 300.3362 | 10331.5787
2625 | 580.085 | 624.9206 | 32.5843 | 46.549 | 342.0751 | 10524.4349
2626 | 462.943 | 627.2417 | 32.7053 | 46.7219 | 401.3685 | 10742.546
2627 | 466.9739 | 628.3821 | 32.7648 | 46.8069 | 443.6855 | 11008.8711
2628 | 341.2405 | 628.438 | 32.7677 | 46.811 | 448.0198 | 10852.7495
2629 | 297.6293 | 627.4841 | 32.718 | 46.74 | 443.553 | 10681.3218
2630 | 281.5532 | 625.5792 | 32.6187 | 46.5981 | 415.7505 | 10498.4146
2631 | 202.8034 | 622.951 | 32.4816 | 46.4023 | 397.4261 | 10242.0384
2632 | 157.1393 | 620.0849 | 32.3322 | 46.1888 | 378.3291 | 9949.693
2633 | 126.223 | 617.5486 | 32.1999 | 45.9999 | 357.8643 | 9859.3873
2634 | 121.3541 | 615.6858 | 32.1028 | 45.8611 | 352.6332 | 9769.0817
2635 | 158.8373 | 614.4411 | 32.0379 | 45.7684 | 362.819 | 9734.6431
2636 | 233.3436 | 613.4201 | 31.9847 | 45.6924 | 387.9312 | 9697.1433
2637 | 290.2523 | 612.0908 | 31.9154 | 45.5934 | 375.478 | 9605.307
2638 | 329.6857 | 610.0131 | 31.807 | 45.4386 | 340.9386 | 8999.953
2639 | 357.3029 | 607.0468 | 31.6523 | 45.2176 | 304.961 | 8159.6513
2640 | 333.221 | 603.4801 | 31.4664 | 44.952 | 285.6609 | 7561.185
2641 | 344.1745 | 599.9627 | 31.283 | 44.69 | 287.9705 | 7239.7581
2642 | 366.7179 | 597.2115 | 31.1395 | 44.485 | 285.5763 | 7025.4735
2643 | 401.0878 | 595.7043 | 31.0609 | 44.3728 | 282.9226 | 7048.4326
2644 | 427.2302 | 595.6269 | 31.0569 | 44.367 | 279.1805 | 7232.1051
2645 | 459.6624 | 597.0083 | 31.1289 | 44.4699 | 277.4885 | 7797.6634
2646 | 495.7981 | 599.737 | 31.2712 | 44.6731 | 274.6685 | 8773.4236
2647 | 562.9398 | 603.4056 | 31.4625 | 44.9464 | 272.9765 | 9690.2555
2648 | 563.9196 | 607.2844 | 31.6647 | 45.2353 | 277.7705 | 10214.4875
2649 | 515.0679 | 610.5948 | 31.8373 | 45.4819 | 314.7267 | 10379.7928
2650 | 372.3811 | 612.8535 | 31.9551 | 45.6502 | 367.912 | 10594.8427
2651 | 301.4235 | 613.9629 | 32.013 | 45.7328 | 415.8746 | 10876.4738
2652 | 291.4079 | 614.0179 | 32.0158 | 45.7369 | 442.6449 | 10751.7296
2653 | 312.0823 | 613.0918 | 31.9675 | 45.6679 | 451.088 | 10583.3631
2654 | 262.9054 | 611.2422 | 31.8711 | 45.5301 | 432.2645 | 10314.7421
2655 | 241.1463 | 608.6902 | 31.738 | 45.3401 | 433.7506 | 10114.2329
2656 | 218.913 | 605.9072 | 31.5929 | 45.1327 | 423.8552 | 9842.5507
2657 | 171.5809 | 603.445 | 31.4645 | 44.9494 | 415.446 | 9713.9799
2658 | 177.7212 | 601.6404 | 31.3704 | 44.8149 | 390.582 | 9570.8684
2659 | 271.0114 | 600.4539 | 31.3086 | 44.7266 | 362.083 | 9391.0224
2660 | 365.7351 | 599.5534 | 31.2616 | 44.6595 | 377.0995 | 9201.9928
2661 | 413.1802 | 598.5487 | 31.2092 | 44.5846 | 363.6876 | 9031.3304
2662 | 431.3349 | 597.226 | 31.1403 | 44.4861 | 328.1865 | 8386.1807
2663 | 448.3201 | 595.6538 | 31.0583 | 44.369 | 284.1916 | 7591.7971
2664 | 412.3964 | 594.1026 | 30.9774 | 44.2535 | 268.7465 | 6933.6373
2665 | 413.9268 | 592.8603 | 30.9126 | 44.1609 | 259.7225 | 6543.3332
2666 | 424.554 | 592.112 | 30.8736 | 44.1052 | 258.0305 | 6336.7016
2667 | 434.6474 | 591.9784 | 30.8667 | 44.0952 | 257.1845 | 6260.1714
2668 | 447.6607 | 592.6326 | 30.9008 | 44.144 | 253.5185 | 6252.5184
2669 | 463.0356 | 594.3131 | 30.9884 | 44.2691 | 250.9804 | 6191.2942
2670 | 483.8828 | 597.1296 | 31.1352 | 44.4789 | 248.4424 | 5984.6626
2671 | 543.8996 | 600.8086 | 31.3271 | 44.753 | 261.9785 | 6474.456
2672 | 506.8913 | 604.6774 | 31.5288 | 45.0411 | 283.8899 | 7010.1675
2673 | 383.9419 | 607.976 | 31.7008 | 45.2869 | 337.3995 | 7446.3897
2674 | 292.8678 | 610.2264 | 31.8181 | 45.4545 | 410.886 | 7747.1534
2675 | 213.1836 | 611.3318 | 31.8758 | 45.5368 | 459.3196 | 8158.886
2676 | 158.3081 | 611.3865 | 31.8786 | 45.5409 | 461.24 | 8148.9371
2677 | 128.1361 | 610.4635 | 31.8305 | 45.4721 | 446.1304 | 7708.8883
2678 | 109.5493 | 608.6201 | 31.7344 | 45.3348 | 420.0651 | 7392.8186
2679 | 107.8937 | 606.0766 | 31.6018 | 45.1454 | 393.0974 | 7193.84
2680 | 117.1095 | 603.3029 | 31.4571 | 44.9388 | 379.4345 | 7086.6977
2681 | 123.9643 | 600.8503 | 31.3293 | 44.7561 | 366.3046 | 7232.1051
2682 | 156.5808 | 599.0601 | 31.2359 | 44.6227 | 353.905 | 7423.4306
2683 | 201.9803 | 597.92 | 31.1765 | 44.5378 | 346.0118 | 7438.7367
2684 | 239.1013 | 597.1896 | 31.1384 | 44.4834 | 352.2102 | 7484.6548
2685 | 289.4141 | 596.7023 | 31.113 | 44.4471 | 346.4292 | 7584.1441
2686 | 325.1227 | 596.6157 | 31.1085 | 44.4407 | 329.4161 | 7255.0642
2687 | 356.9772 | 597.3483 | 31.1467 | 44.4952 | 302.7529 | 6596.9043
2688 | 331.6751 | 599.147 | 31.2404 | 44.6292 | 273.5405 | 6076.4989
2689 | 345.0267 | 601.6987 | 31.3735 | 44.8193 | 263.3885 | 5831.6022
2690 | 364.2863 | 604.2994 | 31.5091 | 45.013 | 255.7745 | 5693.8478
2691 | 389.3346 | 606.4747 | 31.6225 | 45.175 | 252.1085 | 5640.2767
2692 | 418.4143 | 608.3842 | 31.7221 | 45.3173 | 251.5445 | 5716.8069
2693 | 447.9039 | 610.6282 | 31.8391 | 45.4844 | 249.5704 | 5954.0506
2694 | 479.9193 | 613.6941 | 31.9989 | 45.7128 | 245.9044 | 6252.5184
2695 | 560.7027 | 617.5247 | 32.1987 | 45.9981 | 245.0584 | 6826.495
2696 | 476.2474 | 621.5189 | 32.4069 | 46.2956 | 243.0844 | 7469.3488
2697 | 343.5147 | 624.9206 | 32.5843 | 46.549 | 250.1344 | 7969.0911
2698 | 225.1331 | 627.2417 | 32.7053 | 46.7219 | 265.3625 | 8268.3242
2699 | 159.5103 | 628.3821 | 32.7648 | 46.8069 | 323.4969 | 8444.3437
2700 | 122.4829 | 628.438 | 32.7677 | 46.811 | 353.1098 | 8445.109
2701 | 99.6705 | 627.4841 | 32.718 | 46.74 | 363.854 | 8165.0084
2702 | 83.5359 | 625.5792 | 32.6187 | 46.5981 | 366.1072 | 7952.2544
2703 | 68.1391 | 622.951 | 32.4816 | 46.4023 | 372.6467 | 7801.4899
2704 | 61.3992 | 620.0849 | 32.3322 | 46.1888 | 360.3966 | 7701.2353
2705 | 55.7869 | 617.5495 | 32.2 | 46 | 351.5193 | 7793.8369
2706 | 60.1137 | 615.6928 | 32.1032 | 45.8617 | 329.9237 | 7787.7144
2707 | 88.1798 | 614.4789 | 32.0399 | 45.7712 | 317.8766 | 7653.0213
2708 | 122.8117 | 613.5796 | 31.993 | 45.7043 | 321.8246 | 7530.5729
2709 | 157.6675 | 612.6254 | 31.9432 | 45.6332 | 324.6615 | 7484.6548
2710 | 209.8361 | 611.4474 | 31.8818 | 45.5454 | 311.8897 | 7209.146
2711 | 277.5712 | 610.1619 | 31.8148 | 45.4497 | 286.067 | 6619.8634
2712 | 281.8069 | 609.0409 | 31.7563 | 45.3662 | 250.4164 | 6022.9277
2713 | 313.9681 | 608.2953 | 31.7174 | 45.3106 | 232.0864 | 5655.5827
2714 | 353.3434 | 607.9921 | 31.7016 | 45.2881 | 226.1644 | 5479.5632
2715 | 397.3456 | 608.174 | 31.7111 | 45.3016 | 221.6524 | 5387.727
2716 | 438.444 | 609.0173 | 31.7551 | 45.3644 | 218.8324 | 5418.3391
2717 | 481.0762 | 610.8171 | 31.8489 | 45.4985 | 216.5764 | 5464.2572
2718 | 526.7573 | 613.7388 | 32.0013 | 45.7161 | 215.7304 | 5410.686
2719 | 620.1011 | 617.533 | 32.1991 | 45.9987 | 215.4484 | 5800.9901
2720 | 550.6497 | 621.52 | 32.407 | 46.2957 | 210.9364 | 6413.2318
2721 | 400.6733 | 624.9206 | 32.5843 | 46.549 | 213.7564 | 6887.7191
2722 | 270.4791 | 627.2417 | 32.7053 | 46.7219 | 221.3704 | 7132.6158
2723 | 195.9525 | 628.3821 | 32.7648 | 46.8069 | 241.1104 | 7446.3897
2724 | 147.1427 | 628.438 | 32.7677 | 46.811 | 261.4145 | 7262.7172
2725 | 117.2743 | 627.4841 | 32.718 | 46.74 | 331.3816 | 6864.7601
2726 | 98.2397 | 625.5792 | 32.6187 | 46.5981 | 361.3611 | 6604.5574
2727 | 84.4929 | 622.951 | 32.4816 | 46.4023 | 369.4601 | 6451.4969
2728 | 79.6346 | 620.0849 | 32.3322 | 46.1888 | 380.0182 | 6352.0077
2729 | 82.1825 | 617.5495 | 32.2 | 46 | 379.5952 | 6505.0681
2730 | 83.3886 | 615.6928 | 32.1032 | 45.8617 | 367.3705 | 6711.6997
2731 | 115.4879 | 614.4789 | 32.0399 | 45.7712 | 354.1109 | 6757.6178
2732 | 175.5909 | 613.5796 | 31.993 | 45.7043 | 343.894 | 6849.454
2733 | 260.5945 | 612.6254 | 31.9432 | 45.6332 | 321.4834 | 6979.5554
2734 | 321.4358 | 611.4474 | 31.8818 | 45.5454 | 296.2585 | 6734.6587
2735 | 371.5982 | 610.1619 | 31.8148 | 45.4497 | 267.9005 | 6183.6412
2736 | 340.8157 | 609.0409 | 31.7563 | 45.3662 | 247.8784 | 5755.072
2737 | 348.8657 | 608.2953 | 31.7174 | 45.3106 | 245.0584 | 5464.2572
2738 | 363.9056 | 607.9921 | 31.7016 | 45.2881 | 246.7504 | 5349.4619
2739 | 374.7334 | 608.174 | 31.7111 | 45.3016 | 245.9044 | 5288.2377
2740 | 385.9877 | 609.0173 | 31.7551 | 45.3644 | 243.9304 | 5380.074
2741 | 402.1116 | 610.8171 | 31.8489 | 45.4985 | 240.5464 | 5487.2163
2742 | 421.0517 | 613.7388 | 32.0013 | 45.7161 | 232.9324 | 5456.6042
2743 | 492.1299 | 617.533 | 32.1991 | 45.9987 | 236.3164 | 5778.0311
2744 | 438.8528 | 621.52 | 32.407 | 46.2957 | 266.2085 | 6390.2728
2745 | 385.6491 | 624.9206 | 32.5843 | 46.549 | 325.234 | 6910.6782
2746 | 341.5944 | 627.2417 | 32.7053 | 46.7219 | 384.8686 | 7270.3702
2747 | 281.4521 | 628.3821 | 32.7648 | 46.8069 | 424.0949 | 7645.3683
2748 | 275.0571 | 628.438 | 32.7677 | 46.811 | 428.5872 | 7499.9608
2749 | 207.2066 | 627.4841 | 32.718 | 46.74 | 418.6805 | 7155.5749
2750 | 163.9033 | 625.5792 | 32.6187 | 46.5981 | 414.9496 | 6903.0252
2751 | 123.2381 | 622.951 | 32.4816 | 46.4023 | 410.071 | 6719.3527
2752 | 99.1881 | 620.0849 | 32.3322 | 46.1888 | 394.9248 | 6658.1285
2753 | 86.2078 | 617.5495 | 32.2 | 46 | 379.7729 | 6834.148
2754 | 75.6131 | 615.6928 | 32.1032 | 45.8617 | 348.6993 | 7094.3507
2755 | 80.2373 | 614.4789 | 32.0399 | 45.7712 | 337.4136 | 7186.187
2756 | 100.4722 | 613.5796 | 31.993 | 45.7043 | 349.7821 | 7285.6763
2757 | 125.1558 | 612.6254 | 31.9432 | 45.6332 | 350.5351 | 7499.9608
2758 | 152.0687 | 611.4474 | 31.8818 | 45.5454 | 311.4555 | 7270.3702
2759 | 192.561 | 610.1619 | 31.8148 | 45.4497 | 271.5665 | 6665.7815
2760 | 193.0524 | 609.0409 | 31.7563 | 45.3662 | 254.9285 | 6229.5593
2761 | 218.862 | 608.2953 | 31.7174 | 45.3106 | 248.1604 | 5992.3157
2762 | 245.4507 | 607.9921 | 31.7016 | 45.2881 | 245.6224 | 5877.5203
2763 | 279.7108 | 608.174 | 31.7111 | 45.3016 | 243.3664 | 5900.4794
2764 | 302.6579 | 609.0173 | 31.7551 | 45.3644 | 241.1104 | 6191.2942
2765 | 333.2944 | 610.8171 | 31.8489 | 45.4985 | 241.3924 | 6918.3312
2766 | 370.5566 | 613.7388 | 32.0013 | 45.7161 | 239.9824 | 8192.5593
2767 | 454.9725 | 617.533 | 32.1991 | 45.9987 | 245.6224 | 9273.1659
2768 | 406.6173 | 621.52 | 32.407 | 46.2957 | 264.7985 | 9936.6828
2769 | 290.5199 | 624.9206 | 32.5843 | 46.549 | 310.3387 | 10212.9569
2770 | 186.9507 | 627.2417 | 32.7053 | 46.7219 | 374.4205 | 10513.7206
2771 | 135.5443 | 628.3821 | 32.7648 | 46.8069 | 423.2715 | 10814.4844
2772 | 108.0809 | 628.438 | 32.7677 | 46.811 | 436.7511 | 10691.2707
2773 | 88.8707 | 627.4841 | 32.718 | 46.74 | 423.0825 | 10538.2103
2774 | 83.752 | 625.5792 | 32.6187 | 46.5981 | 414.5407 | 10328.5175
2775 | 105.0707 | 622.951 | 32.4816 | 46.4023 | 396.9242 | 10138.7226
2776 | 133.1232 | 620.0849 | 32.3322 | 46.1888 | 383.3402 | 9906.0707
2777 | 172.3047 | 617.5495 | 32.2 | 46 | 375.9969 | 9870.8668
2778 | 223.7196 | 615.6928 | 32.1032 | 45.8617 | 365.3119 | 9835.6629
2779 | 276.3611 | 614.4789 | 32.0399 | 45.7712 | 361.7643 | 9743.0614
2780 | 334.2592 | 613.5796 | 31.993 | 45.7043 | 370.2864 | 9558.6236
2781 | 367.2434 | 612.6254 | 31.9432 | 45.6332 | 335.919 | 9389.4918
2782 | 368.7544 | 611.4474 | 31.8818 | 45.5454 | 329.8927 | 8720.6177
2783 | 374.5607 | 610.1619 | 31.8148 | 45.4497 | 298.7767 | 7943.0708
2784 | 324.9454 | 609.0409 | 31.7563 | 45.3662 | 278.3345 | 7362.2065
2785 | 314.8553 | 608.2953 | 31.7174 | 45.3106 | 274.1045 | 7056.0856
2786 | 315.8625 | 607.9921 | 31.7016 | 45.2881 | 275.5145 | 6925.9843
2787 | 324.8979 | 608.174 | 31.7111 | 45.3016 | 275.7965 | 6956.5963
2788 | 333.2113 | 609.0173 | 31.7551 | 45.3644 | 271.8485 | 7193.84
2789 | 345.7901 | 610.8171 | 31.8489 | 45.4985 | 270.4385 | 7726.4903
2790 | 370.2751 | 613.7388 | 32.0013 | 45.7161 | 267.9005 | 8721.383
2791 | 446.171 | 617.533 | 32.1991 | 45.9987 | 272.4125 | 9726.99
2792 | 469.8584 | 621.52 | 32.407 | 46.2957 | 300.3362 | 10311.6809
2793 | 423.9918 | 624.9206 | 32.5843 | 46.549 | 342.0751 | 10558.1082
2794 | 387.7581 | 627.2417 | 32.7053 | 46.7219 | 401.3685 | 10856.576
2795 | 372.6034 | 628.3821 | 32.7648 | 46.8069 | 443.6855 | 11086.1666
2796 | 269.7471 | 628.438 | 32.7677 | 46.811 | 448.0198 | 10897.137
2797 | 209.1565 | 627.4841 | 32.718 | 46.74 | 443.553 | 10679.7912
2798 | 151.8074 | 625.5792 | 32.6187 | 46.5981 | 415.7505 | 10483.8738
2799 | 117.2567 | 622.951 | 32.4816 | 46.4023 | 397.4261 | 10331.5787
2800 | 100.1577 | 620.0849 | 32.3322 | 46.1888 | 378.3291 | 10113.4676
2801 | 81.4639 | 617.5486 | 32.1999 | 45.9999 | 357.8643 | 10026.9885
2802 | 72.0543 | 615.6858 | 32.1028 | 45.8611 | 352.6332 | 9951.9889
2803 | 90.8112 | 614.4411 | 32.0379 | 45.7684 | 362.819 | 9906.836
2804 | 96.664 | 613.4201 | 31.9847 | 45.6924 | 387.9312 | 9702.5004
2805 | 117.3356 | 612.0908 | 31.9154 | 45.5934 | 375.478 | 9482.0934
2806 | 136.4481 | 610.0131 | 31.807 | 45.4386 | 340.9386 | 8900.4637
2807 | 170.7033 | 607.0468 | 31.6523 | 45.2176 | 304.961 | 8109.9066
2808 | 170.8266 | 603.4801 | 31.4664 | 44.952 | 285.6609 | 7515.2669
2809 | 192.442 | 599.9627 | 31.283 | 44.69 | 287.9705 | 7201.493
2810 | 216.9011 | 597.2115 | 31.1395 | 44.485 | 285.5763 | 6994.8614
2811 | 244.1417 | 595.7043 | 31.0609 | 44.3728 | 282.9226 | 7002.5145
2812 | 270.5576 | 595.6269 | 31.0569 | 44.367 | 279.1805 | 7232.1051
2813 | 295.2465 | 597.0083 | 31.1289 | 44.4699 | 277.4885 | 7777.0002
2814 | 327.593 | 599.737 | 31.2712 | 44.6731 | 274.6685 | 8716.7912
2815 | 425.0285 | 603.4056 | 31.4625 | 44.9464 | 272.9765 | 9626.7355
2816 | 441.4692 | 607.2844 | 31.6647 | 45.2353 | 277.7705 | 10170.1
2817 | 388.1047 | 610.5948 | 31.8373 | 45.4819 | 314.7267 | 10413.466
2818 | 333.4719 | 612.8535 | 31.9551 | 45.6502 | 367.912 | 10607.8528
2819 | 307.5084 | 613.9629 | 32.013 | 45.7328 | 415.8746 | 10869.5861
2820 | 279.0923 | 614.0179 | 32.0158 | 45.7369 | 442.6449 | 10763.9744
2821 | 254.1105 | 613.0918 | 31.9675 | 45.6679 | 451.088 | 10635.4037
2822 | 238.1664 | 611.2422 | 31.8711 | 45.5301 | 432.2645 | 10463.2107
2823 | 229.0214 | 608.6902 | 31.738 | 45.3401 | 433.7506 | 10356.8337
2824 | 235.0938 | 605.9072 | 31.5929 | 45.1327 | 423.8552 | 10026.9885
2825 | 246.6825 | 603.445 | 31.4645 | 44.9494 | 415.446 | 10013.213
2826 | 281.1111 | 601.6404 | 31.3704 | 44.8149 | 390.582 | 9938.2134
2827 | 342.7435 | 600.4539 | 31.3086 | 44.7266 | 362.083 | 9824.1834
2828 | 384.2652 | 599.5534 | 31.2616 | 44.6595 | 377.0995 | 9638.9803
2829 | 392.8536 | 598.5487 | 31.2092 | 44.5846 | 363.6876 | 9453.7772
2830 | 387.7669 | 597.226 | 31.1403 | 44.4861 | 328.1865 | 8808.6275
2831 | 393.74 | 595.6538 | 31.0583 | 44.369 | 284.1916 | 7940.7749
2832 | 360.12 | 594.1026 | 30.9774 | 44.2535 | 268.7465 | 7415.7776
2833 | 368.7721 | 592.8603 | 30.9126 | 44.1609 | 259.7225 | 7117.3098
2834 | 400.0426 | 592.112 | 30.8736 | 44.1052 | 258.0305 | 7010.1675
2835 | 444.3825 | 591.9784 | 30.8667 | 44.0952 | 257.1845 | 6971.9024
2836 | 488.7188 | 592.6326 | 30.9008 | 44.144 | 253.5185 | 7186.187
2837 | 533.7961 | 594.3131 | 30.9884 | 44.2691 | 250.9804 | 7677.5109
2838 | 585.5398 | 597.1296 | 31.1352 | 44.4789 | 248.4424 | 8665.516
2839 | 664.8195 | 600.8086 | 31.3271 | 44.753 | 261.9785 | 9576.2255
2840 | 594.7099 | 604.6774 | 31.5288 | 45.0411 | 283.8899 | 10147.1409
2841 | 455.6291 | 607.976 | 31.7008 | 45.2869 | 337.3995 | 10399.6906
2842 | 336.919 | 610.2264 | 31.8181 | 45.4545 | 410.886 | 10621.6282
2843 | 262.2533 | 611.3318 | 31.8758 | 45.5368 | 459.3196 | 10734.1276
2844 | 204.2355 | 611.3865 | 31.8786 | 45.5409 | 461.24 | 10657.5974
2845 | 170.3986 | 610.4635 | 31.8305 | 45.4721 | 446.1304 | 10452.4965
2846 | 152.6296 | 608.6201 | 31.7344 | 45.3348 | 420.0651 | 10306.3238
2847 | 144.801 | 606.0766 | 31.6018 | 45.1454 | 393.0974 | 10003.2641
2848 | 138.05 | 603.3029 | 31.4571 | 44.9388 | 379.4345 | 9786.6836
2849 | 137.8731 | 600.8503 | 31.3293 | 44.7561 | 366.3046 | 9810.408
2850 | 162.2561 | 599.0601 | 31.2359 | 44.6227 | 353.905 | 9681.0719
2851 | 241.9896 | 597.92 | 31.1765 | 44.5378 | 346.0118 | 9466.7873
2852 | 331.7062 | 597.1896 | 31.1384 | 44.4834 | 352.2102 | 9228.7784
2853 | 420.0452 | 596.7023 | 31.113 | 44.4471 | 346.4292 | 9168.3195
2854 | 462.8619 | 596.6157 | 31.1085 | 44.4407 | 329.4161 | 8657.0977
2855 | 499.1573 | 597.3483 | 31.1467 | 44.4952 | 302.7529 | 7821.3877
2856 | 473.6098 | 599.147 | 31.2404 | 44.6292 | 273.5405 | 7163.2279
2857 | 490.8028 | 601.6987 | 31.3735 | 44.8193 | 263.3885 | 6788.2299
2858 | 515.979 | 604.2994 | 31.5091 | 45.013 | 255.7745 | 6520.3741
2859 | 541.3998 | 606.4747 | 31.6225 | 45.175 | 252.1085 | 6451.4969
2860 | 561.1195 | 608.3842 | 31.7221 | 45.3173 | 251.5445 | 6466.803
2861 | 590.2297 | 610.6282 | 31.8391 | 45.4844 | 249.5704 | 6543.3332
2862 | 617.6015 | 613.6941 | 31.9989 | 45.7128 | 245.9044 | 6642.8225
2863 | 699.6422 | 617.5247 | 32.1987 | 45.9981 | 245.0584 | 7270.3702
2864 | 702.4573 | 621.5189 | 32.4069 | 46.2956 | 243.0844 | 7982.1012
2865 | 620.9942 | 624.9206 | 32.5843 | 46.549 | 250.1344 | 8515.5168
2866 | 552.2046 | 627.2417 | 32.7053 | 46.7219 | 265.3625 | 8801.7398
2867 | 494.0243 | 628.3821 | 32.7648 | 46.8069 | 323.4969 | 8979.2899
2868 | 456.646 | 628.438 | 32.7677 | 46.811 | 353.1098 | 8831.5866
2869 | 397.1242 | 627.4841 | 32.718 | 46.74 | 363.854 | 8484.1394
2870 | 317.0016 | 625.5792 | 32.6187 | 46.5981 | 366.1072 | 8127.5086
2871 | 253.5716 | 622.951 | 32.4816 | 46.4023 | 372.6467 | 7900.9792
2872 | 198.4764 | 620.0849 | 32.3322 | 46.1888 | 360.3966 | 7776.2349
2873 | 162.9255 | 617.5484 | 32.1999 | 45.9999 | 351.5193 | 7778.5308
2874 | 156.6598 | 615.6843 | 32.1027 | 45.861 | 329.9237 | 7882.6119
2875 | 193.2149 | 614.4329 | 32.0375 | 45.7678 | 317.8766 | 7757.1024
2876 | 244.0163 | 613.3855 | 31.9829 | 45.6898 | 321.8246 | 7591.7971
2877 | 320.258 | 611.9748 | 31.9093 | 45.5847 | 324.6615 | 7584.1441
2878 | 369.3412 | 609.7018 | 31.7908 | 45.4154 | 311.8897 | 7224.4521
2879 | 400.8834 | 606.3707 | 31.6171 | 45.1673 | 286.067 | 6665.7815
2880 | 372.2877 | 602.2732 | 31.4034 | 44.8621 | 250.4164 | 5999.9687
2881 | 305.3341 | 598.1541 | 31.1887 | 44.5552 | 232.0864 | 5640.2767
2882 | 275.0288 | 594.8716 | 31.0175 | 44.3107 | 226.1644 | 5433.6451
2883 | 263.0409 | 592.9978 | 30.9198 | 44.1712 | 221.6524 | 5303.5437
2884 | 259.469 | 592.7206 | 30.9054 | 44.1505 | 218.8324 | 5387.727
2885 | 267.601 | 594.0115 | 30.9727 | 44.2467 | 216.5764 | 5380.074
2886 | 282.7103 | 596.6989 | 31.1128 | 44.4468 | 215.7304 | 5211.7075
2887 | 313.6633 | 600.3414 | 31.3027 | 44.7182 | 215.4484 | 5548.4404
2888 | 282.5117 | 604.1984 | 31.5038 | 45.0055 | 210.9364 | 6137.7231
2889 | 208.3173 | 607.4908 | 31.6755 | 45.2507 | 213.7564 | 6604.5574
2890 | 150.2779 | 609.7373 | 31.7926 | 45.418 | 221.3704 | 6987.2084
2891 | 125.4809 | 610.8407 | 31.8502 | 45.5002 | 241.1104 | 7392.8186
2892 | 100.8502 | 610.8955 | 31.853 | 45.5043 | 261.4145 | 7346.9004
2893 | 89.6206 | 609.9745 | 31.805 | 45.4357 | 331.3816 | 6994.8614
2894 | 88.4327 | 608.1352 | 31.7091 | 45.2987 | 361.3611 | 6627.5164
2895 | 99.135 | 605.5974 | 31.5768 | 45.1097 | 369.4601 | 6505.0681
2896 | 98.5601 | 602.8299 | 31.4325 | 44.9035 | 380.0182 | 6436.1909
2897 | 101.5121 | 600.3828 | 31.3049 | 44.7212 | 379.5952 | 6650.4755
2898 | 91.9693 | 598.5964 | 31.2117 | 44.5882 | 367.3705 | 6933.6373
2899 | 103.9222 | 597.4584 | 31.1524 | 44.5034 | 354.1109 | 7033.1266
2900 | 116.8034 | 596.7285 | 31.1143 | 44.4491 | 343.894 | 7063.7386
2901 | 132.9588 | 596.2403 | 31.0889 | 44.4127 | 321.4834 | 7255.0642
2902 | 138.4481 | 596.151 | 31.0842 | 44.406 | 296.2585 | 7109.6568
2903 | 152.7384 | 596.8789 | 31.1222 | 44.4603 | 267.9005 | 6443.8439
2904 | 151.5851 | 598.6712 | 31.2156 | 44.5938 | 247.8784 | 5931.0915
2905 | 167.4707 | 601.2158 | 31.3483 | 44.7833 | 245.0584 | 5678.5418
2906 | 183.436 | 603.8104 | 31.4836 | 44.9766 | 246.7504 | 5624.9706
2907 | 203.009 | 605.9812 | 31.5968 | 45.1383 | 245.9044 | 5716.8069
2908 | 218.1015 | 607.8877 | 31.6962 | 45.2803 | 243.9304 | 5977.0096
2909 | 239.8619 | 610.1289 | 31.8131 | 45.4472 | 240.5464 | 6857.1071
2910 | 266.2585 | 613.1911 | 31.9727 | 45.6753 | 232.9324 | 8411.4357
2911 | 290.5639 | 617.0166 | 32.1722 | 45.9603 | 236.3164 | 9508.8789
2912 | 273.4195 | 621.005 | 32.3801 | 46.2574 | 266.2085 | 10124.9471
2913 | 216.2473 | 624.4011 | 32.5572 | 46.5103 | 325.234 | 10280.3035
2914 | 157.4472 | 626.7181 | 32.678 | 46.6829 | 384.8686 | 10602.4957
2915 | 127.6198 | 627.8564 | 32.7374 | 46.7677 | 424.0949 | 10874.9432
2916 | 106.111 | 627.9124 | 32.7403 | 46.7719 | 428.5872 | 10834.3822
2917 | 90.5185 | 626.9607 | 32.6907 | 46.701 | 418.6805 | 10658.3627
2918 | 71.3876 | 625.0601 | 32.5916 | 46.5594 | 414.9496 | 10470.8637
2919 | 65.6412 | 622.4378 | 32.4549 | 46.3641 | 410.071 | 10286.4259
2920 | 55.0598 | 619.5782 | 32.3058 | 46.1511 | 394.9248 | 10004.0294
2921 | 49.6789 | 617.0486 | 32.1739 | 45.9627 | 379.7729 | 9877.7546
2922 | 51.3151 | 615.1959 | 32.0773 | 45.8246 | 348.6993 | 9821.8875
2923 | 61.2093 | 613.9843 | 32.0141 | 45.7344 | 337.4136 | 9831.0711
2924 | 71.0612 | 613.0859 | 31.9672 | 45.6675 | 349.7821 | 9595.3581
2925 | 74.8353 | 612.1316 | 31.9175 | 45.5964 | 350.5351 | 9485.9199
2926 | 63.9671 | 610.953 | 31.856 | 45.5086 | 311.4555 | 8856.8415
2927 | 76.8965 | 609.6668 | 31.789 | 45.4128 | 271.5665 | 8045.6213
2928 | 81.1852 | 608.5452 | 31.7305 | 45.3293 | 254.9285 | 7484.6548
2929 | 111.6829 | 607.7991 | 31.6916 | 45.2737 | 248.1604 | 7224.4521
2930 | 138.1212 | 607.4957 | 31.6758 | 45.2511 | 245.6224 | 7033.1266
2931 | 164.9603 | 607.6771 | 31.6852 | 45.2646 | 243.3664 | 7117.3098
2932 | 193.0655 | 608.5195 | 31.7291 | 45.3273 | 241.1104 | 7362.2065
2933 | 220.3545 | 610.3174 | 31.8229 | 45.4613 | 241.3924 | 7902.5098
2934 | 250.9478 | 613.2357 | 31.975 | 45.6786 | 239.9824 | 9034.3916
2935 | 282.5384 | 617.0248 | 32.1726 | 45.9609 | 245.6224 | 10017.0395
2936 | 266.9908 | 621.0061 | 32.3802 | 46.2574 | 264.7985 | 10418.8232
2937 | 207.0213 | 624.4011 | 32.5572 | 46.5103 | 310.3387 | 10523.6696
2938 | 152.4467 | 626.7181 | 32.678 | 46.6829 | 374.4205 | 10734.8929
2939 | 123.1415 | 627.8564 | 32.7374 | 46.7677 | 423.2715 | 10930.045
2940 | 105.7783 | 627.9124 | 32.7403 | 46.7719 | 436.7511 | 10844.3311
2941 | 86.2377 | 626.9607 | 32.6907 | 46.701 | 423.0825 | 10719.5869
2942 | 73.4127 | 625.0601 | 32.5916 | 46.5594 | 414.5407 | 10439.4863
2943 | 59.8796 | 622.4378 | 32.4549 | 46.3641 | 396.9242 | 10203.7733
2944 | 53.452 | 619.5782 | 32.3058 | 46.1511 | 383.3402 | 10002.4988
2945 | 50.0142 | 617.0486 | 32.1739 | 45.9627 | 375.9969 | 9932.091
2946 | 43.5982 | 615.1959 | 32.0773 | 45.8246 | 365.3119 | 9905.3054
2947 | 53.8492 | 613.9843 | 32.0141 | 45.7344 | 361.7643 | 9837.1935
2948 | 64.7067 | 613.0859 | 31.9672 | 45.6675 | 370.2864 | 9563.9807
2949 | 66.44 | 612.1316 | 31.9175 | 45.5964 | 335.919 | 9570.1031
2950 | 57.5639 | 610.953 | 31.856 | 45.5086 | 329.8927 | 8980.0552
2951 | 61.4335 | 609.6668 | 31.789 | 45.4128 | 298.7767 | 8191.794
2952 | 67.5594 | 608.5452 | 31.7305 | 45.3293 | 278.3345 | 7607.1031
2953 | 93.5116 | 607.7991 | 31.6916 | 45.2737 | 274.1045 | 7316.2883
2954 | 121.3941 | 607.4957 | 31.6758 | 45.2511 | 275.5145 | 7201.493
2955 | 139.2363 | 607.6771 | 31.6852 | 45.2646 | 275.7965 | 7293.3293
2956 | 157.5733 | 608.5195 | 31.7291 | 45.3273 | 271.8485 | 7530.5729
2957 | 181.8425 | 610.3174 | 31.8229 | 45.4613 | 270.4385 | 8021.1316
2958 | 208.6986 | 613.2357 | 31.975 | 45.6786 | 267.9005 | 9061.9425
2959 | 258.3613 | 617.0248 | 32.1726 | 45.9609 | 272.4125 | 9953.5195
2960 | 269.9837 | 621.0061 | 32.3802 | 46.2574 | 300.3362 | 10437.1904
2961 | 212.6115 | 624.4011 | 32.5572 | 46.5103 | 342.0751 | 10610.1487
2962 | 171.9713 | 626.7181 | 32.678 | 46.6829 | 401.3685 | 10818.3109
2963 | 140.1909 | 627.8564 | 32.7374 | 46.7677 | 443.6855 | 11096.8808
2964 | 123.6782 | 627.9124 | 32.7403 | 46.7719 | 448.0198 | 10955.3
2965 | 108.022 | 626.9607 | 32.6907 | 46.701 | 443.553 | 10654.5362
2966 | 94.0368 | 625.0601 | 32.5916 | 46.5594 | 415.7505 | 10490.7616
2967 | 84.8924 | 622.4378 | 32.4549 | 46.3641 | 397.4261 | 10366.0173
2968 | 74.4377 | 619.5782 | 32.3058 | 46.1511 | 378.3291 | 10157.8551
2969 | 70.1862 | 617.0477 | 32.1738 | 45.9626 | 357.8643 | 10018.5702
2970 | 69.1099 | 615.189 | 32.0769 | 45.8241 | 352.6332 | 9998.6723
2971 | 82.8618 | 613.9466 | 32.0121 | 45.7316 | 362.819 | 9887.7035
2972 | 102.0958 | 612.9267 | 31.9589 | 45.6556 | 387.9312 | 9612.1947
2973 | 109.6604 | 611.5984 | 31.8897 | 45.5567 | 375.478 | 9555.5624
2974 | 117.7241 | 609.5224 | 31.7814 | 45.402 | 340.9386 | 9066.5343
2975 | 130.8904 | 606.5595 | 31.6269 | 45.1813 | 304.961 | 8211.6918
2976 | 131.1537 | 602.9983 | 31.4413 | 44.9161 | 285.6609 | 7584.1441
2977 | 150.1123 | 599.4873 | 31.2582 | 44.6545 | 287.9705 | 7316.2883
2978 | 169.5485 | 596.7418 | 31.115 | 44.45 | 285.5763 | 7178.534
2979 | 187.5606 | 595.2384 | 31.0366 | 44.3381 | 282.9226 | 7270.3702
2980 | 204.1553 | 595.1623 | 31.0327 | 44.3324 | 279.1805 | 7499.9608
2981 | 227.894 | 596.5429 | 31.1047 | 44.4352 | 277.4885 | 8016.5398
2982 | 249.3437 | 599.2686 | 31.2468 | 44.6383 | 274.6685 | 9105.5647
2983 | 273.8528 | 602.9326 | 31.4378 | 44.9112 | 272.9765 | 9949.693
2984 | 263.6373 | 606.806 | 31.6398 | 45.1997 | 277.7705 | 10411.9354
2985 | 199.8936 | 610.1111 | 31.8121 | 45.4459 | 314.7267 | 10535.9144
2986 | 147.5925 | 612.3659 | 31.9297 | 45.6138 | 367.912 | 10767.0356
2987 | 120.4864 | 613.4733 | 31.9874 | 45.6963 | 415.8746 | 10982.8508
2988 | 95.1941 | 613.5283 | 31.9903 | 45.7004 | 442.6449 | 10906.3206
2989 | 77.6158 | 612.6043 | 31.9421 | 45.6316 | 451.088 | 10757.852
2990 | 66.8975 | 610.7589 | 31.8459 | 45.4941 | 432.2645 | 10548.9245
2991 | 57.1406 | 608.2125 | 31.7131 | 45.3045 | 433.7506 | 10338.4664
2992 | 49.336 | 605.4357 | 31.5683 | 45.0976 | 423.8552 | 10062.1924
2993 | 42.111 | 602.979 | 31.4402 | 44.9146 | 415.446 | 9945.1011
2994 | 46.3425 | 601.1782 | 31.3464 | 44.7805 | 390.582 | 9906.836
2995 | 55.7722 | 599.9939 | 31.2846 | 44.6923 | 362.083 | 9825.714
2996 | 68.1154 | 599.0942 | 31.2377 | 44.6253 | 377.0995 | 9580.8173
2997 | 60.9889 | 598.0894 | 31.1853 | 44.5504 | 363.6876 | 9576.9908
2998 | 46.1504 | 596.7661 | 31.1163 | 44.4519 | 328.1865 | 8974.698
2999 | 41.9696 | 595.1929 | 31.0343 | 44.3347 | 284.1916 | 8093.07
3000 | 41.718 | 593.6408 | 30.9533 | 44.2191 | 268.7465 | 7454.0427
3001 | 60.3066 | 592.3978 | 30.8885 | 44.1265 | 259.7225 | 7178.534
3002 | 75.1134 | 591.6489 | 30.8495 | 44.0707 | 258.0305 | 6964.2494
3003 | 91.1957 | 591.5147 | 30.8425 | 44.0607 | 257.1845 | 7033.1266
3004 | 107.0968 | 592.168 | 30.8765 | 44.1093 | 253.5185 | 7308.6353
3005 | 126.2528 | 593.8466 | 30.9641 | 44.2344 | 250.9804 | 7825.9796
3006 | 152.9519 | 596.6598 | 31.1108 | 44.4439 | 248.4424 | 8924.9534
3007 | 215.6424 | 600.3342 | 31.3023 | 44.7176 | 261.9785 | 9820.3569
3008 | 222.4928 | 604.1974 | 31.5038 | 45.0054 | 283.8899 | 10307.8544
3009 | 172.4448 | 607.4908 | 31.6755 | 45.2507 | 337.3995 | 10432.5986
3010 | 137.8685 | 609.7373 | 31.7926 | 45.418 | 410.886 | 10636.169
3011 | 115.9793 | 610.8407 | 31.8502 | 45.5002 | 459.3196 | 10809.1272
3012 | 99.7821 | 610.8955 | 31.853 | 45.5043 | 461.24 | 10712.6992
3013 | 90.8019 | 609.9745 | 31.805 | 45.4357 | 446.1304 | 10493.0575
3014 | 79.5646 | 608.1352 | 31.7091 | 45.2987 | 420.0651 | 10208.3651
3015 | 70.8149 | 605.5974 | 31.5768 | 45.1097 | 393.0974 | 9981.8356
3016 | 67.1294 | 602.8299 | 31.4325 | 44.9035 | 379.4345 | 9779.7959
3017 | 63.2001 | 600.3828 | 31.3049 | 44.7212 | 366.3046 | 9687.1943
3018 | 64.6183 | 598.5964 | 31.2117 | 44.5882 | 353.905 | 9606.0723
3019 | 80.7982 | 597.4584 | 31.1524 | 44.5034 | 346.0118 | 9417.0427
3020 | 97.8501 | 596.7285 | 31.1143 | 44.4491 | 352.2102 | 9100.2076
3021 | 89.1953 | 596.2403 | 31.0889 | 44.4127 | 346.4292 | 9035.9222
3022 | 81.5334 | 596.151 | 31.0842 | 44.406 | 329.4161 | 8570.6185
3023 | 90.6399 | 596.8789 | 31.1222 | 44.4603 | 302.7529 | 7871.1324
3024 | 90.1197 | 598.6712 | 31.2156 | 44.5938 | 273.5405 | 7293.3293
3025 | 112.8397 | 601.2158 | 31.3483 | 44.7833 | 263.3885 | 6872.4131
3026 | 133.2134 | 603.8104 | 31.4836 | 44.9766 | 255.7745 | 6635.1694
3027 | 147.8846 | 605.9812 | 31.5968 | 45.1383 | 252.1085 | 6573.9453
3028 | 159.1853 | 607.8877 | 31.6962 | 45.2803 | 251.5445 | 6573.9453
3029 | 174.1168 | 610.1289 | 31.8131 | 45.4472 | 249.5704 | 6604.5574
3030 | 191.8776 | 613.1911 | 31.9727 | 45.6753 | 245.9044 | 6864.7601
3031 | 250.2357 | 617.0166 | 32.1722 | 45.9603 | 245.0584 | 7530.5729
3032 | 273.2352 | 621.005 | 32.3801 | 46.2574 | 243.0844 | 8261.4365
3033 | 232.2828 | 624.4011 | 32.5572 | 46.5103 | 250.1344 | 8748.9339
3034 | 187.7863 | 626.7181 | 32.678 | 46.6829 | 265.3625 | 9054.2895
3035 | 184.7742 | 627.8564 | 32.7374 | 46.7677 | 323.4969 | 9261.6863
3036 | 179.2321 | 627.9124 | 32.7403 | 46.7719 | 353.1098 | 9128.5238
3037 | 167.8691 | 626.9607 | 32.6907 | 46.701 | 363.854 | 8796.3827
3038 | 162.9705 | 625.0601 | 32.5916 | 46.5594 | 366.1072 | 8488.7312
3039 | 141.898 | 622.4378 | 32.4549 | 46.3641 | 372.6467 | 8259.1406
3040 | 131.1559 | 619.5782 | 32.3058 | 46.1511 | 360.3966 | 8088.4782
3041 | 118.6774 | 617.0486 | 32.1739 | 45.9627 | 351.5193 | 8121.3862
3042 | 116.0021 | 615.1959 | 32.0773 | 45.8246 | 329.9237 | 8161.1819
3043 | 141.0828 | 613.9843 | 32.0141 | 45.7344 | 317.8766 | 8027.254
3044 | 153.42 | 613.0859 | 31.9672 | 45.6675 | 321.8246 | 7736.4392
3045 | 153.8819 | 612.1316 | 31.9175 | 45.5964 | 324.6615 | 7833.6326
3046 | 148.5366 | 610.953 | 31.856 | 45.5086 | 311.8897 | 7576.4911
3047 | 158.7779 | 609.6668 | 31.789 | 45.4128 | 286.067 | 7040.7796
3048 | 154.238 | 608.5452 | 31.7305 | 45.3293 | 250.4164 | 6397.9258
3049 | 169.0839 | 607.7991 | 31.6916 | 45.2737 | 232.0864 | 5954.0506
3050 | 178.5152 | 607.4957 | 31.6758 | 45.2511 | 226.1644 | 5747.419
3051 | 190.3351 | 607.6771 | 31.6852 | 45.2646 | 221.6524 | 5617.3176
3052 | 201.1297 | 608.5195 | 31.7291 | 45.3273 | 218.8324 | 5609.6646
3053 | 216.4718 | 610.3174 | 31.8229 | 45.4613 | 216.5764 | 5579.0525
3054 | 237.3329 | 613.2357 | 31.975 | 45.6786 | 215.7304 | 5624.9706
3055 | 286.1196 | 617.0248 | 32.1726 | 45.9609 | 215.4484 | 6099.458
3056 | 300.6966 | 621.0061 | 32.3802 | 46.2574 | 210.9364 | 6757.6178
3057 | 252.4645 | 624.4011 | 32.5572 | 46.5103 | 213.7564 | 7346.9004
3058 | 208.2359 | 626.7181 | 32.678 | 46.6829 | 221.3704 | 7721.8985
3059 | 188.52 | 627.8564 | 32.7374 | 46.7677 | 241.1104 | 8067.0497
3060 | 174.928 | 627.9124 | 32.7403 | 46.7719 | 261.4145 | 8008.8868
3061 | 160.8131 | 626.9607 | 32.6907 | 46.701 | 331.3816 | 7654.5519
3062 | 146.154 | 625.0601 | 32.5916 | 46.5594 | 361.3611 | 7331.5944
3063 | 140.9876 | 622.4378 | 32.4549 | 46.3641 | 369.4601 | 7124.9628
3064 | 131.0953 | 619.5782 | 32.3058 | 46.1511 | 380.0182 | 7048.4326
3065 | 131.2091 | 617.0486 | 32.1739 | 45.9627 | 379.5952 | 7239.7581
3066 | 141.6375 | 615.1959 | 32.0773 | 45.8246 | 367.3705 | 7461.6957
3067 | 166.5384 | 613.9843 | 32.0141 | 45.7344 | 354.1109 | 7515.2669
3068 | 189.8305 | 613.0859 | 31.9672 | 45.6675 | 343.894 | 7454.0427
3069 | 196.4512 | 612.1316 | 31.9175 | 45.5964 | 321.4834 | 7743.3269
3070 | 192.6334 | 610.953 | 31.856 | 45.5086 | 296.2585 | 7653.0213
3071 | 193.9844 | 609.6668 | 31.789 | 45.4128 | 267.9005 | 7079.0447
3072 | 190.4413 | 608.5452 | 31.7305 | 45.3293 | 247.8784 | 6650.4755
3073 | 207.3853 | 607.7991 | 31.6916 | 45.2737 | 245.0584 | 6397.9258
3074 | 220.0572 | 607.4957 | 31.6758 | 45.2511 | 246.7504 | 6237.2123
3075 | 234.5034 | 607.6771 | 31.6852 | 45.2646 | 245.9044 | 6275.4774
3076 | 242.947 | 608.5195 | 31.7291 | 45.3273 | 243.9304 | 6566.2923
3077 | 258.9978 | 610.3174 | 31.8229 | 45.4613 | 240.5464 | 7132.6158
3078 | 279.9437 | 613.2357 | 31.975 | 45.6786 | 232.9324 | 8531.5881
3079 | 313.4817 | 617.0248 | 32.1726 | 45.9609 | 236.3164 | 9587.7051
3080 | 322.231 | 621.0061 | 32.3802 | 46.2574 | 266.2085 | 10199.9468
3081 | 254.1831 | 624.4011 | 32.5572 | 46.5103 | 325.234 | 10470.0984
3082 | 200.5843 | 626.7181 | 32.678 | 46.6829 | 384.8686 | 10790.76
3083 | 176.7035 | 627.8564 | 32.7374 | 46.7677 | 424.0949 | 10958.3612
3084 | 151.6426 | 627.9124 | 32.7403 | 46.7719 | 428.5872 | 10901.7288
3085 | 132.5989 | 626.9607 | 32.6907 | 46.701 | 418.6805 | 10834.3822
3086 | 133.4468 | 625.0601 | 32.5916 | 46.5594 | 414.9496 | 10668.3117
3087 | 127.9546 | 622.4378 | 32.4549 | 46.3641 | 410.071 | 10467.8025
3088 | 117.41 | 619.5782 | 32.3058 | 46.1511 | 394.9248 | 10183.1101
3089 | 110.3434 | 617.0486 | 32.1739 | 45.9627 | 379.7729 | 10075.2025
3090 | 135.8002 | 615.1959 | 32.0773 | 45.8246 | 348.6993 | 10020.1008
3091 | 169.9987 | 613.9843 | 32.0141 | 45.7344 | 337.4136 | 9865.5097
3092 | 198.4048 | 613.0859 | 31.9672 | 45.6675 | 349.7821 | 9543.3175
3093 | 203.9856 | 612.1316 | 31.9175 | 45.5964 | 350.5351 | 9495.1035
3094 | 204.1497 | 610.953 | 31.856 | 45.5086 | 311.4555 | 8886.6883
3095 | 210.7601 | 609.6668 | 31.789 | 45.4128 | 271.5665 | 8051.7437
3096 | 209.8927 | 608.5452 | 31.7305 | 45.3293 | 254.9285 | 7438.7367
3097 | 224.9178 | 607.7991 | 31.6916 | 45.2737 | 248.1604 | 7102.0037
3098 | 241.8182 | 607.4957 | 31.6758 | 45.2511 | 245.6224 | 6971.9024
3099 | 257.3627 | 607.6771 | 31.6852 | 45.2646 | 243.3664 | 6987.2084
3100 | 271.358 | 608.5195 | 31.7291 | 45.3273 | 241.1104 | 7193.84
3101 | 288.354 | 610.3174 | 31.8229 | 45.4613 | 241.3924 | 7672.1538
3102 | 310.5365 | 613.2357 | 31.975 | 45.6786 | 239.9824 | 8911.178
3103 | 341.4519 | 617.0248 | 32.1726 | 45.9609 | 245.6224 | 9919.8462
3104 | 360.7772 | 621.0061 | 32.3802 | 46.2574 | 264.7985 | 10395.0988
3105 | 303.2467 | 624.4011 | 32.5572 | 46.5103 | 310.3387 | 10566.5265
3106 | 259.2948 | 626.7181 | 32.678 | 46.6829 | 374.4205 | 10829.7904
3107 | 236.976 | 627.8564 | 32.7374 | 46.7677 | 423.2715 | 11119.0746
3108 | 192.187 | 627.9124 | 32.7403 | 46.7719 | 436.7511 | 11002.7487
3109 | 160.6935 | 626.9607 | 32.6907 | 46.701 | 423.0825 | 10886.4228
3110 | 131.6093 | 625.0601 | 32.5916 | 46.5594 | 414.5407 | 10656.8321
3111 | 115.9337 | 622.4378 | 32.4549 | 46.3641 | 396.9242 | 10460.1495
3112 | 104.4461 | 619.5782 | 32.3058 | 46.1511 | 383.3402 | 10126.4778
3113 | 103.5433 | 617.0486 | 32.1739 | 45.9627 | 375.9969 | 10056.8353
3114 | 102.1569 | 615.1959 | 32.0773 | 45.8246 | 365.3119 | 10026.9885
3115 | 123.2646 | 613.9843 | 32.0141 | 45.7344 | 361.7643 | 9937.4481
3116 | 151.6166 | 613.0859 | 31.9672 | 45.6675 | 370.2864 | 9569.3378
3117 | 167.5546 | 612.1316 | 31.9175 | 45.5964 | 335.919 | 9483.624
3118 | 175.4914 | 610.953 | 31.856 | 45.5086 | 329.8927 | 8914.2392
3119 | 187.3914 | 609.6668 | 31.789 | 45.4128 | 298.7767 | 8064.7538
3120 | 190.8181 | 608.5452 | 31.7305 | 45.3293 | 278.3345 | 7469.3488
3121 | 216.3359 | 607.7991 | 31.6916 | 45.2737 | 274.1045 | 7140.2688
3122 | 223.9739 | 607.4957 | 31.6758 | 45.2511 | 275.5145 | 6987.2084
3123 | 240.006 | 607.6771 | 31.6852 | 45.2646 | 275.7965 | 7010.1675
3124 | 253.5 | 608.5195 | 31.7291 | 45.3273 | 271.8485 | 7224.4521
3125 | 268.1925 | 610.3174 | 31.8229 | 45.4613 | 270.4385 | 7753.2759
3126 | 289.5424 | 613.2357 | 31.975 | 45.6786 | 267.9005 | 8957.8614
3127 | 296.5886 | 617.0248 | 32.1726 | 45.9609 | 272.4125 | 9899.9483
3128 | 281.9423 | 621.0061 | 32.3802 | 46.2574 | 300.3362 | 10402.7518
3129 | 218.4032 | 624.4011 | 32.5572 | 46.5103 | 342.0751 | 10528.2614
3130 | 165.5152 | 626.7181 | 32.678 | 46.6829 | 401.3685 | 10728.0052
3131 | 136.7916 | 627.8564 | 32.7374 | 46.7677 | 443.6855 | 10977.4937
3132 | 116.4074 | 627.9124 | 32.7403 | 46.7719 | 448.0198 | 10934.6368
3133 | 98.4721 | 626.9607 | 32.6907 | 46.701 | 443.553 | 10818.3109
3134 | 86.9134 | 625.0601 | 32.5916 | 46.5594 | 415.7505 | 10623.1588
3135 | 78.5022 | 622.4378 | 32.4549 | 46.3641 | 397.4261 | 10424.1803
3136 | 69.2922 | 619.5782 | 32.3058 | 46.1511 | 378.3291 | 10119.59
3137 | 62.4782 | 617.0477 | 32.1738 | 45.9626 | 357.8643 | 10070.6107
3138 | 60.0704 | 615.189 | 32.0769 | 45.8241 | 352.6332 | 10016.2742
3139 | 73.5744 | 613.9466 | 32.0121 | 45.7316 | 362.819 | 9879.2852
3140 | 86.9332 | 612.9267 | 31.9589 | 45.6556 | 387.9312 | 9508.1136
3141 | 96.5906 | 611.5984 | 31.8897 | 45.5567 | 375.478 | 9443.063
3142 | 106.1526 | 609.5224 | 31.7814 | 45.402 | 340.9386 | 8880.5659
3143 | 124.7716 | 606.5595 | 31.6269 | 45.1813 | 304.961 | 8059.3967
3144 | 143.847 | 602.9983 | 31.4413 | 44.9161 | 285.6609 | 7522.9199
3145 | 175.8348 | 599.4873 | 31.2582 | 44.6545 | 287.9705 | 7201.493
3146 | 207.3193 | 596.7418 | 31.115 | 44.45 | 285.5763 | 7063.7386
3147 | 234.4632 | 595.2384 | 31.0366 | 44.3381 | 282.9226 | 7094.3507
3148 | 261.2494 | 595.1623 | 31.0327 | 44.3324 | 279.1805 | 7278.0232
3149 | 283.1167 | 596.5429 | 31.1047 | 44.4352 | 277.4885 | 7732.6127
3150 | 308.37 | 599.2686 | 31.2468 | 44.6383 | 274.6685 | 8870.617
3151 | 365.5755 | 602.9326 | 31.4378 | 44.9112 | 272.9765 | 9864.7444
3152 | 391.1828 | 606.806 | 31.6398 | 45.1997 | 277.7705 | 10330.0481
3153 | 346.664 | 610.1111 | 31.8121 | 45.4459 | 314.7267 | 10439.4863
3154 | 292.2371 | 612.3659 | 31.9297 | 45.6138 | 367.912 | 10660.6586
3155 | 277.6898 | 613.4733 | 31.9874 | 45.6963 | 415.8746 | 10880.3003
3156 | 244.1572 | 613.5283 | 31.9903 | 45.7004 | 442.6449 | 10816.7803
3157 | 220.8209 | 612.6043 | 31.9421 | 45.6316 | 451.088 | 10743.3113
3158 | 196.6017 | 610.7589 | 31.8459 | 45.4941 | 432.2645 | 10620.8629
3159 | 176.3259 | 608.2125 | 31.7131 | 45.3045 | 433.7506 | 10511.4247
3160 | 161.4894 | 605.4357 | 31.5683 | 45.0976 | 423.8552 | 10282.5994
3161 | 137.366 | 602.979 | 31.4402 | 44.9146 | 415.446 | 10159.3857
3162 | 127.8181 | 601.1782 | 31.3464 | 44.7805 | 390.582 | 10031.5803
3163 | 136.0527 | 599.9939 | 31.2846 | 44.6923 | 362.083 | 9883.877
3164 | 150.2666 | 599.0942 | 31.2377 | 44.6253 | 377.0995 | 9501.9912
3165 | 164.642 | 598.0894 | 31.1853 | 44.5504 | 363.6876 | 9332.0941
3166 | 165.6747 | 596.7661 | 31.1163 | 44.4519 | 328.1865 | 8807.8622
3167 | 172.1098 | 595.1929 | 31.0343 | 44.3347 | 284.1916 | 7984.3971
3168 | 174.9634 | 593.6408 | 30.9533 | 44.2191 | 268.7465 | 7400.4716
3169 | 192.2403 | 592.3978 | 30.8885 | 44.1265 | 259.7225 | 7117.3098
3170 | 208.1229 | 591.6489 | 30.8495 | 44.0707 | 258.0305 | 6964.2494
3171 | 221.7316 | 591.5147 | 30.8425 | 44.0607 | 257.1845 | 6979.5554
3172 | 230.3826 | 592.168 | 30.8765 | 44.1093 | 253.5185 | 7186.187
3173 | 246.1985 | 593.8466 | 30.9641 | 44.2344 | 250.9804 | 7645.3683
3174 | 264.1088 | 596.6598 | 31.1108 | 44.4439 | 248.4424 | 8784.9031
3175 | 297.0175 | 600.3342 | 31.3023 | 44.7176 | 261.9785 | 9765.2551
3176 | 301.1223 | 604.1974 | 31.5038 | 45.0054 | 283.8899 | 10261.9362
3177 | 255.4314 | 607.4908 | 31.6755 | 45.2507 | 337.3995 | 10428.7721
3178 | 209.7952 | 609.7373 | 31.7926 | 45.418 | 410.886 | 10687.4442
3179 | 177.7946 | 610.8407 | 31.8502 | 45.5002 | 459.3196 | 10936.9327
3180 | 148.9398 | 610.8955 | 31.853 | 45.5043 | 461.24 | 10821.3721
3181 | 136.5208 | 609.9745 | 31.805 | 45.4357 | 446.1304 | 10504.537
3182 | 117.0096 | 608.1352 | 31.7091 | 45.2987 | 420.0651 | 10235.916
3183 | 101.8694 | 605.5974 | 31.5768 | 45.1097 | 393.0974 | 9980.305
3184 | 91.94 | 602.8299 | 31.4325 | 44.9035 | 379.4345 | 9765.2551
3185 | 86.3983 | 600.3828 | 31.3049 | 44.7212 | 366.3046 | 9724.6941
3186 | 87.4481 | 598.5964 | 31.2117 | 44.5882 | 353.905 | 9645.1027
3187 | 102.9886 | 597.4584 | 31.1524 | 44.5034 | 346.0118 | 9424.6957
3188 | 116.4006 | 596.7285 | 31.1143 | 44.4491 | 352.2102 | 9048.9324
3189 | 120.3285 | 596.2403 | 31.0889 | 44.4127 | 346.4292 | 8934.137
3190 | 121.1728 | 596.151 | 31.0842 | 44.406 | 329.4161 | 8523.1698
3191 | 136.7646 | 596.8789 | 31.1222 | 44.4603 | 302.7529 | 7807.6123
3192 | 147.9403 | 598.6712 | 31.2156 | 44.5938 | 273.5405 | 7232.1051
3193 | 167.705 | 601.2158 | 31.3483 | 44.7833 | 263.3885 | 6864.7601
3194 | 189.2312 | 603.8104 | 31.4836 | 44.9766 | 255.7745 | 6658.1285
3195 | 210.1026 | 605.9812 | 31.5968 | 45.1383 | 252.1085 | 6558.6392
3196 | 227.784 | 607.8877 | 31.6962 | 45.2803 | 251.5445 | 6589.2513
3197 | 245.7457 | 610.1289 | 31.8131 | 45.4472 | 249.5704 | 6627.5164
3198 | 274.2877 | 613.1911 | 31.9727 | 45.6753 | 245.9044 | 6910.6782
3199 | 300.3158 | 617.0166 | 32.1722 | 45.9603 | 245.0584 | 7522.9199
3200 | 302.041 | 621.005 | 32.3801 | 46.2574 | 243.0844 | 8255.314
3201 | 242.9585 | 624.4011 | 32.5572 | 46.5103 | 250.1344 | 8740.5156
3202 | 190.1066 | 626.7181 | 32.678 | 46.6829 | 265.3625 | 9010.6672
3203 | 166.0669 | 627.8564 | 32.7374 | 46.7677 | 323.4969 | 9174.4419
3204 | 148.2026 | 627.9124 | 32.7403 | 46.7719 | 353.1098 | 9026.7386
3205 | 136.0255 | 626.9607 | 32.6907 | 46.701 | 363.854 | 8737.4544
3206 | 129.3281 | 625.0601 | 32.5916 | 46.5594 | 366.1072 | 8383.1195
3207 | 122.0322 | 622.4378 | 32.4549 | 46.3641 | 372.6467 | 8069.3456
3208 | 114.5879 | 619.5782 | 32.3058 | 46.1511 | 360.3966 | 8065.5191
3209 | 115.6713 | 617.0486 | 32.1739 | 45.9627 | 351.5193 | 8161.1819
3210 | 121.6948 | 615.1959 | 32.0773 | 45.8246 | 329.9237 | 8295.1098
3211 | 152.1236 | 613.9843 | 32.0141 | 45.7344 | 317.8766 | 8151.9983
3212 | 186.4807 | 613.0859 | 31.9672 | 45.6675 | 321.8246 | 7827.5102
3213 | 192.4182 | 612.1316 | 31.9175 | 45.5964 | 324.6615 | 7637.7152
3214 | 187.5733 | 610.953 | 31.856 | 45.5086 | 311.8897 | 7385.1655
3215 | 187.0661 | 609.6668 | 31.789 | 45.4128 | 286.067 | 6826.495
3216 | 178.3189 | 608.5452 | 31.7305 | 45.3293 | 250.4164 | 6306.0895
3217 | 184.8004 | 607.7991 | 31.6916 | 45.2737 | 232.0864 | 5869.8673
3218 | 188.1481 | 607.4957 | 31.6758 | 45.2511 | 226.1644 | 5686.1948
3219 | 186.9242 | 607.6771 | 31.6852 | 45.2646 | 221.6524 | 5594.3586
3220 | 184.3737 | 608.5195 | 31.7291 | 45.3273 | 218.8324 | 5617.3176
3221 | 188.6029 | 610.3174 | 31.8229 | 45.4613 | 216.5764 | 5517.8283
3222 | 199.1032 | 613.2357 | 31.975 | 45.6786 | 215.7304 | 5533.1344
3223 | 230.9065 | 617.0248 | 32.1726 | 45.9609 | 215.4484 | 5931.0915
3224 | 238.2934 | 621.0061 | 32.3802 | 46.2574 | 210.9364 | 6482.109
3225 | 175.7935 | 624.4011 | 32.5572 | 46.5103 | 213.7564 | 7017.8205
3226 | 135.216 | 626.7181 | 32.678 | 46.6829 | 221.3704 | 7492.3078
3227 | 118.4448 | 627.8564 | 32.7374 | 46.7677 | 241.1104 | 7939.2443
3228 | 100.0068 | 627.9124 | 32.7403 | 46.7719 | 261.4145 | 7861.1835
3229 | 88.5891 | 626.9607 | 32.6907 | 46.701 | 331.3816 | 7499.9608
3230 | 79.6363 | 625.0601 | 32.5916 | 46.5594 | 361.3611 | 7224.4521
3231 | 71.2509 | 622.4378 | 32.4549 | 46.3641 | 369.4601 | 7071.3917
3232 | 70.2762 | 619.5782 | 32.3058 | 46.1511 | 380.0182 | 7056.0856
3233 | 66.6231 | 617.0486 | 32.1739 | 45.9627 | 379.5952 | 7178.534
3234 | 66.6542 | 615.1959 | 32.0773 | 45.8246 | 367.3705 | 7454.0427
3235 | 78.3046 | 613.9843 | 32.0141 | 45.7344 | 354.1109 | 7461.6957
3236 | 94.5255 | 613.0859 | 31.9672 | 45.6675 | 343.894 | 7354.5534
3237 | 93.0639 | 612.1316 | 31.9175 | 45.5964 | 321.4834 | 7469.3488
3238 | 95.8219 | 610.953 | 31.856 | 45.5086 | 296.2585 | 7415.7776
3239 | 98.0019 | 609.6668 | 31.789 | 45.4128 | 267.9005 | 6780.5769
3240 | 101.3332 | 608.5452 | 31.7305 | 45.3293 | 247.8784 | 6352.0077
3241 | 122.5288 | 607.7991 | 31.6916 | 45.2737 | 245.0584 | 6122.417
3242 | 136.9891 | 607.4957 | 31.6758 | 45.2511 | 246.7504 | 6045.8868
3243 | 157.8081 | 607.6771 | 31.6852 | 45.2646 | 245.9044 | 6114.764
3244 | 171.4517 | 608.5195 | 31.7291 | 45.3273 | 243.9304 | 6390.2728
3245 | 190.0117 | 610.3174 | 31.8229 | 45.4613 | 240.5464 | 7002.5145
3246 | 213.5118 | 613.2357 | 31.975 | 45.6786 | 232.9324 | 8386.1807
3247 | 259.1504 | 617.0248 | 32.1726 | 45.9609 | 236.3164 | 9449.1854
3248 | 283.3224 | 621.0061 | 32.3802 | 46.2574 | 266.2085 | 10052.2434
3249 | 233.4166 | 624.4011 | 32.5572 | 46.5103 | 325.234 | 10233.62
3250 | 181.8707 | 626.7181 | 32.678 | 46.6829 | 384.8686 | 10504.537
3251 | 155.188 | 627.8564 | 32.7374 | 46.7677 | 424.0949 | 10723.4134
3252 | 135.5132 | 627.9124 | 32.7403 | 46.7719 | 428.5872 | 10672.9035
3253 | 126.0805 | 626.9607 | 32.6907 | 46.701 | 418.6805 | 10549.6898
3254 | 110.0037 | 625.0601 | 32.5916 | 46.5594 | 414.9496 | 10374.4356
3255 | 102.1861 | 622.4378 | 32.4549 | 46.3641 | 410.071 | 10315.5074
3256 | 92.2295 | 619.5782 | 32.3058 | 46.1511 | 394.9248 | 10073.6719
3257 | 84.3708 | 617.0486 | 32.1739 | 45.9627 | 379.7729 | 9981.0703
3258 | 84.695 | 615.1959 | 32.0773 | 45.8246 | 348.6993 | 9936.6828
3259 | 91.9014 | 613.9843 | 32.0141 | 45.7344 | 337.4136 | 9821.1222
3260 | 107.7125 | 613.0859 | 31.9672 | 45.6675 | 349.7821 | 9464.4914
3261 | 112.9496 | 612.1316 | 31.9175 | 45.5964 | 350.5351 | 9249.4415
3262 | 114.0778 | 610.953 | 31.856 | 45.5086 | 311.4555 | 8632.608
3263 | 123.5838 | 609.6668 | 31.789 | 45.4128 | 271.5665 | 7718.072
3264 | 126.7231 | 608.5452 | 31.7305 | 45.3293 | 254.9285 | 7178.534
3265 | 145.5295 | 607.7991 | 31.6916 | 45.2737 | 248.1604 | 6910.6782
3266 | 159.7961 | 607.4957 | 31.6758 | 45.2511 | 245.6224 | 6742.3117
3267 | 176.7885 | 607.6771 | 31.6852 | 45.2646 | 243.3664 | 6803.5359
3268 | 187.1519 | 608.5195 | 31.7291 | 45.3273 | 241.1104 | 7010.1675
3269 | 202.3085 | 610.3174 | 31.8229 | 45.4613 | 241.3924 | 7484.6548
3270 | 223.5494 | 613.2357 | 31.975 | 45.6786 | 239.9824 | 8755.0563
3271 | 269.3018 | 617.0248 | 32.1726 | 45.9609 | 245.6224 | 9810.408
3272 | 261.4623 | 621.0061 | 32.3802 | 46.2574 | 264.7985 | 10282.5994
3273 | 207.659 | 624.4011 | 32.5572 | 46.5103 | 310.3387 | 10393.5682
3274 | 156.382 | 626.7181 | 32.678 | 46.6829 | 374.4205 | 10584.8937
3275 | 123.3135 | 627.8564 | 32.7374 | 46.7677 | 423.2715 | 10905.5553
3276 | 106.3301 | 627.9124 | 32.7403 | 46.7719 | 436.7511 | 10848.1577
3277 | 91.1197 | 626.9607 | 32.6907 | 46.701 | 423.0825 | 10685.9136
3278 | 82.4338 | 625.0601 | 32.5916 | 46.5594 | 414.5407 | 10522.139
3279 | 76.2723 | 622.4378 | 32.4549 | 46.3641 | 396.9242 | 10291.783
3280 | 83.2151 | 619.5782 | 32.3058 | 46.1511 | 383.3402 | 10059.8965
3281 | 91.8435 | 617.0486 | 32.1739 | 45.9627 | 375.9969 | 9956.5807
3282 | 107.358 | 615.1959 | 32.0773 | 45.8246 | 365.3119 | 9860.1526
3283 | 134.2376 | 613.9843 | 32.0141 | 45.7344 | 361.7643 | 9717.8064
3284 | 159.431 | 613.0859 | 31.9672 | 45.6675 | 370.2864 | 9352.7573
3285 | 168.5561 | 612.1316 | 31.9175 | 45.5964 | 335.919 | 9172.9113
3286 | 166.8412 | 610.953 | 31.856 | 45.5086 | 329.8927 | 8674.6996
3287 | 172.298 | 609.6668 | 31.789 | 45.4128 | 298.7767 | 7865.01
3288 | 161.4008 | 608.5452 | 31.7305 | 45.3293 | 278.3345 | 7300.9823
3289 | 172.4337 | 607.7991 | 31.6916 | 45.2737 | 274.1045 | 6956.5963
3290 | 182.6179 | 607.4957 | 31.6758 | 45.2511 | 275.5145 | 6872.4131
3291 | 199.159 | 607.6771 | 31.6852 | 45.2646 | 275.7965 | 6964.2494
3292 | 206.3676 | 608.5195 | 31.7291 | 45.3273 | 271.8485 | 7247.4111
3293 | 222.7213 | 610.3174 | 31.8229 | 45.4613 | 270.4385 | 7700.47
3294 | 246.8356 | 613.2357 | 31.975 | 45.6786 | 267.9005 | 8885.1577
3295 | 294.885 | 617.0248 | 32.1726 | 45.9609 | 272.4125 | 9824.9487
3296 | 310.6362 | 621.0061 | 32.3802 | 46.2574 | 300.3362 | 10300.9666
3297 | 271.1012 | 624.4011 | 32.5572 | 46.5103 | 342.0751 | 10420.3538
3298 | 244.4131 | 626.7181 | 32.678 | 46.6829 | 401.3685 | 10662.9545
3299 | 198.5237 | 627.8564 | 32.7374 | 46.7677 | 443.6855 | 10894.0758
3300 | 165.1071 | 627.9124 | 32.7403 | 46.7719 | 448.0198 | 10819.0762
3301 | 139.8083 | 626.9607 | 32.6907 | 46.701 | 443.553 | 10725.7093
3302 | 118.2693 | 625.0601 | 32.5916 | 46.5594 | 415.7505 | 10515.2512
3303 | 96.4309 | 622.4378 | 32.4549 | 46.3641 | 397.4261 | 10354.5378
3304 | 84.2948 | 619.5782 | 32.3058 | 46.1511 | 378.3291 | 10119.59
3305 | 79.3184 | 617.0477 | 32.1738 | 45.9626 | 357.8643 | 10002.4988
3306 | 86.069 | 615.189 | 32.0769 | 45.8241 | 352.6332 | 9893.8259
3307 | 103.8561 | 613.9466 | 32.0121 | 45.7316 | 362.819 | 9785.9183
3308 | 130.7068 | 612.9267 | 31.9589 | 45.6556 | 387.9312 | 9423.9304
3309 | 136.3494 | 611.5984 | 31.8897 | 45.5567 | 375.478 | 9282.3495
3310 | 134.3623 | 609.5224 | 31.7814 | 45.402 | 340.9386 | 8849.1885
3311 | 140.7033 | 606.5595 | 31.6269 | 45.1813 | 304.961 | 8035.6723
3312 | 135.9069 | 602.9983 | 31.4413 | 44.9161 | 285.6609 | 7400.4716
3313 | 151.534 | 599.4873 | 31.2582 | 44.6545 | 287.9705 | 7109.6568
3314 | 167.1742 | 596.7418 | 31.115 | 44.45 | 285.5763 | 6956.5963
3315 | 189.5967 | 595.2384 | 31.0366 | 44.3381 | 282.9226 | 6979.5554
3316 | 206.4218 | 595.1623 | 31.0327 | 44.3324 | 279.1805 | 7147.9219
3317 | 227.1816 | 596.5429 | 31.1047 | 44.4352 | 277.4885 | 7607.1031
3318 | 252.6182 | 599.2686 | 31.2468 | 44.6383 | 274.6685 | 8833.8825
3319 | 266.7134 | 602.9326 | 31.4378 | 44.9112 | 272.9765 | 9825.714
3320 | 252.296 | 606.806 | 31.6398 | 45.1997 | 277.7705 | 10363.7214
3321 | 189.5776 | 610.1111 | 31.8121 | 45.4459 | 314.7267 | 10567.2918
3322 | 141.9129 | 612.3659 | 31.9297 | 45.6138 | 367.912 | 10815.2497
3323 | 115.6588 | 613.4733 | 31.9874 | 45.6963 | 415.8746 | 11074.6871
3324 | 98.9911 | 613.5283 | 31.9903 | 45.7004 | 442.6449 | 10985.1467
3325 | 80.4586 | 612.6043 | 31.9421 | 45.6316 | 451.088 | 10816.7803
3326 | 68.3758 | 610.7589 | 31.8459 | 45.4941 | 432.2645 | 10646.8832
3327 | 60.1255 | 608.2125 | 31.7131 | 45.3045 | 433.7506 | 10466.2719
3328 | 56.5512 | 605.4357 | 31.5683 | 45.0976 | 423.8552 | 10206.0692
3329 | 53.3485 | 602.979 | 31.4402 | 44.9146 | 415.446 | 10102.7534
3330 | 44.2336 | 601.1782 | 31.3464 | 44.7805 | 390.582 | 9974.9479
3331 | 59.3209 | 599.9939 | 31.2846 | 44.6923 | 362.083 | 9929.0298
3332 | 72.9211 | 599.0942 | 31.2377 | 44.6253 | 377.0995 | 9518.8279
3333 | 68.1054 | 598.0894 | 31.1853 | 44.5504 | 363.6876 | 9342.8084
3334 | 58.1688 | 596.7661 | 31.1163 | 44.4519 | 328.1865 | 8842.3008
3335 | 58.6494 | 595.1929 | 31.0343 | 44.3347 | 284.1916 | 8063.9885
3336 | 60.2433 | 593.6408 | 30.9533 | 44.2191 | 268.7465 | 7469.3488
3337 | 78.7154 | 592.3978 | 30.8885 | 44.1265 | 259.7225 | 7201.493
3338 | 93.3315 | 591.6489 | 30.8495 | 44.0707 | 258.0305 | 7017.8205
3339 | 107.4398 | 591.5147 | 30.8425 | 44.0607 | 257.1845 | 7040.7796
3340 | 117.728 | 592.168 | 30.8765 | 44.1093 | 253.5185 | 7216.7991
3341 | 133.7457 | 593.8466 | 30.9641 | 44.2344 | 250.9804 | 7654.5519
3342 | 156.2806 | 596.6598 | 31.1108 | 44.4439 | 248.4424 | 8833.1172
3343 | 181.3715 | 600.3342 | 31.3023 | 44.7176 | 261.9785 | 9792.806
3344 | 176.889 | 604.1974 | 31.5038 | 45.0054 | 283.8899 | 10259.6403
3345 | 122.542 | 607.4908 | 31.6755 | 45.2507 | 337.3995 | 10473.1596
3346 | 84.2148 | 609.7373 | 31.7926 | 45.418 | 410.886 | 10698.1584
3347 | 69.6398 | 610.8407 | 31.8502 | 45.5002 | 459.3196 | 10879.535
3348 | 57.824 | 610.8955 | 31.853 | 45.5043 | 461.24 | 10781.5764
3349 | 49.1252 | 609.9745 | 31.805 | 45.4357 | 446.1304 | 10554.2816
3350 | 47.8676 | 608.1352 | 31.7091 | 45.2987 | 420.0651 | 10336.9358
3351 | 46.2757 | 605.5974 | 31.5768 | 45.1097 | 393.0974 | 10085.9167
3352 | 38.1771 | 602.8299 | 31.4325 | 44.9035 | 379.4345 | 9924.438
3353 | 39.2672 | 600.3817 | 31.3048 | 44.7212 | 366.3046 | 9836.4282
3354 | 36.2549 | 598.5881 | 31.2113 | 44.5876 | 353.905 | 9691.7861
3355 | 59.3835 | 597.4138 | 31.1501 | 44.5001 | 346.0118 | 9497.3994
3356 | 60.5745 | 596.5401 | 31.1045 | 44.435 | 352.2102 | 9128.5238
3357 | 44.5512 | 595.6088 | 31.0559 | 44.3656 | 346.4292 | 8937.9635
3358 | 22.8284 | 594.4567 | 30.9959 | 44.2798 | 329.4161 | 8623.4244
3359 | 14.1658 | 593.199 | 30.9303 | 44.1861 | 302.7529 | 7930.0606
3360 | 8.599 | 592.1022 | 30.8731 | 44.1044 | 273.5405 | 7316.2883
3361 | 13.5031 | 591.3724 | 30.8351 | 44.0501 | 263.3885 | 6910.6782
3362 | 18.6717 | 591.0751 | 30.8196 | 44.0279 | 255.7745 | 6673.4346
3363 | 13.6399 | 591.2507 | 30.8287 | 44.041 | 252.1085 | 6589.2513
3364 | 17.165 | 592.0696 | 30.8714 | 44.102 | 251.5445 | 6604.5574
3365 | 26.7293 | 593.8172 | 30.9625 | 44.2322 | 249.5704 | 6589.2513
3366 | 47.6138 | 596.6529 | 31.1104 | 44.4434 | 245.9044 | 6895.3722
3367 | 94.0056 | 600.3329 | 31.3023 | 44.7175 | 245.0584 | 7507.6139
3368 | 118.185 | 604.1973 | 31.5038 | 45.0054 | 243.0844 | 8267.5589
3369 | 88.6478 | 607.4908 | 31.6755 | 45.2507 | 250.1344 | 8769.5971
3370 | 62.133 | 609.7373 | 31.7926 | 45.418 | 265.3625 | 9045.1058
3371 | 53.512 | 610.8407 | 31.8502 | 45.5002 | 323.4969 | 9216.5335
3372 | 46.9781 | 610.8955 | 31.853 | 45.5043 | 353.1098 | 9071.8914
3373 | 45.1839 | 609.9745 | 31.805 | 45.4357 | 363.854 | 8661.6895
3374 | 46.0888 | 608.1352 | 31.7091 | 45.2987 | 366.1072 | 8335.6708
3375 | 44.2994 | 605.5974 | 31.5768 | 45.1097 | 372.6467 | 8136.6922
3376 | 42.3843 | 602.8299 | 31.4325 | 44.9035 | 360.3966 | 8000.4684
3377 | 40.2659 | 600.3828 | 31.3049 | 44.7212 | 351.5193 | 8050.9784
3378 | 39.4975 | 598.5964 | 31.2117 | 44.5882 | 329.9237 | 8103.7842
3379 | 58.3982 | 597.4584 | 31.1524 | 44.5034 | 317.8766 | 7995.8766
3380 | 69.6707 | 596.7285 | 31.1143 | 44.4491 | 321.8246 | 7645.3683
3381 | 49.0864 | 596.2403 | 31.0889 | 44.4127 | 324.6615 | 7584.1441
3382 | 24.9546 | 596.151 | 31.0842 | 44.406 | 311.8897 | 7461.6957
3383 | 17.3161 | 596.8789 | 31.1222 | 44.4603 | 286.067 | 6864.7601
3384 | 14.0595 | 598.6712 | 31.2156 | 44.5938 | 250.4164 | 6313.7426
3385 | 25.4226 | 601.2158 | 31.3483 | 44.7833 | 232.0864 | 5877.5203
3386 | 36.0749 | 603.8104 | 31.4836 | 44.9766 | 226.1644 | 5716.8069
3387 | 48.9702 | 605.9812 | 31.5968 | 45.1383 | 221.6524 | 5602.0116
3388 | 70.6263 | 607.8877 | 31.6962 | 45.2803 | 218.8324 | 5579.0525
3389 | 100.3142 | 610.1289 | 31.8131 | 45.4472 | 216.5764 | 5479.5632
3390 | 140.3843 | 613.1911 | 31.9727 | 45.6753 | 215.7304 | 5594.3586
3391 | 187.9723 | 617.0166 | 32.1722 | 45.9603 | 215.4484 | 6061.1929
3392 | 194.0789 | 621.005 | 32.3801 | 46.2574 | 210.9364 | 6749.9648
3393 | 150.5735 | 624.4011 | 32.5572 | 46.5103 | 213.7564 | 7278.0232
3394 | 104.3773 | 626.7181 | 32.678 | 46.6829 | 221.3704 | 7704.2965
3395 | 84.932 | 627.8564 | 32.7374 | 46.7677 | 241.1104 | 8109.9066
3396 | 72.4505 | 627.9124 | 32.7403 | 46.7719 | 261.4145 | 8083.1211
3397 | 62.2482 | 626.9607 | 32.6907 | 46.701 | 331.3816 | 7762.4595
3398 | 47.5757 | 625.0601 | 32.5916 | 46.5594 | 361.3611 | 7431.0837
3399 | 45.9488 | 622.4378 | 32.4549 | 46.3641 | 369.4601 | 7262.7172
3400 | 40.8641 | 619.5782 | 32.3058 | 46.1511 | 380.0182 | 7262.7172
3401 | 39.4647 | 617.0486 | 32.1739 | 45.9627 | 379.5952 | 7446.3897
3402 | 35.673 | 615.1959 | 32.0773 | 45.8246 | 367.3705 | 7670.6232
3403 | 48.981 | 613.9843 | 32.0141 | 45.7344 | 354.1109 | 7637.7152
3404 | 50.481 | 613.0859 | 31.9672 | 45.6675 | 343.894 | 7515.2669
3405 | 43.2738 | 612.1316 | 31.9175 | 45.5964 | 321.4834 | 7469.3488
3406 | 24.4292 | 610.953 | 31.856 | 45.5086 | 296.2585 | 7507.6139
3407 | 18.7078 | 609.6668 | 31.789 | 45.4128 | 267.9005 | 6910.6782
3408 | 13.8086 | 608.5452 | 31.7305 | 45.3293 | 247.8784 | 6528.0271
3409 | 25.1914 | 607.7991 | 31.6916 | 45.2737 | 245.0584 | 6298.4365
3410 | 38.2839 | 607.4957 | 31.6758 | 45.2511 | 246.7504 | 6114.764
3411 | 55.802 | 607.6771 | 31.6852 | 45.2646 | 245.9044 | 6206.6003
3412 | 74.6353 | 608.5195 | 31.7291 | 45.3273 | 243.9304 | 6459.15
3413 | 103.5756 | 610.3174 | 31.8229 | 45.4613 | 240.5464 | 6903.0252
3414 | 139.8976 | 613.2357 | 31.975 | 45.6786 | 232.9324 | 8422.1499
3415 | 192.6571 | 617.0248 | 32.1726 | 45.9609 | 236.3164 | 9537.1951
3416 | 201.5201 | 621.0061 | 32.3802 | 46.2574 | 266.2085 | 10130.3043
3417 | 150.5491 | 624.4011 | 32.5572 | 46.5103 | 325.234 | 10314.7421
3418 | 104.9594 | 626.7181 | 32.678 | 46.6829 | 384.8686 | 10547.3939
3419 | 86.1513 | 627.8564 | 32.7374 | 46.7677 | 424.0949 | 10820.6068
3420 | 70.4395 | 627.9124 | 32.7403 | 46.7719 | 428.5872 | 10772.3927
3421 | 58.9778 | 626.9607 | 32.6907 | 46.701 | 418.6805 | 10692.8013
3422 | 51.4284 | 625.0601 | 32.5916 | 46.5594 | 414.9496 | 10505.3023
3423 | 45.4648 | 622.4378 | 32.4549 | 46.3641 | 410.071 | 10379.0275
3424 | 42.5126 | 619.5782 | 32.3058 | 46.1511 | 394.9248 | 10068.3148
3425 | 42.462 | 617.0486 | 32.1739 | 45.9627 | 379.7729 | 9904.5401
3426 | 39.2766 | 615.1959 | 32.0773 | 45.8246 | 348.6993 | 9844.0813
3427 | 46.5048 | 613.9843 | 32.0141 | 45.7344 | 337.4136 | 9720.8676
3428 | 56.3738 | 613.0859 | 31.9672 | 45.6675 | 349.7821 | 9284.6454
3429 | 46.305 | 612.1316 | 31.9175 | 45.5964 | 350.5351 | 9084.1363
3430 | 27.402 | 610.953 | 31.856 | 45.5086 | 311.4555 | 8772.6583
3431 | 15.7091 | 609.6668 | 31.789 | 45.4128 | 271.5665 | 7884.9078
3432 | 13.4641 | 608.5452 | 31.7305 | 45.3293 | 254.9285 | 7354.5534
3433 | 21.7306 | 607.7991 | 31.6916 | 45.2737 | 248.1604 | 7010.1675
3434 | 33.2015 | 607.4957 | 31.6758 | 45.2511 | 245.6224 | 6841.801
3435 | 45.9166 | 607.6771 | 31.6852 | 45.2646 | 243.3664 | 6864.7601
3436 | 63.0527 | 608.5195 | 31.7291 | 45.3273 | 241.1104 | 7048.4326
3437 | 84.8333 | 610.3174 | 31.8229 | 45.4613 | 241.3924 | 7454.0427
3438 | 122.8738 | 613.2357 | 31.975 | 45.6786 | 239.9824 | 8729.8014
3439 | 176.6727 | 617.0248 | 32.1726 | 45.9609 | 245.6224 | 9745.3573
3440 | 198.6899 | 621.0061 | 32.3802 | 46.2574 | 264.7985 | 10290.2524
3441 | 152.3305 | 624.4011 | 32.5572 | 46.5103 | 310.3387 | 10473.9249
3442 | 117.9147 | 626.7181 | 32.678 | 46.6829 | 374.4205 | 10796.8824
3443 | 105.506 | 627.8564 | 32.7374 | 46.7677 | 423.2715 | 11117.544
3444 | 92.0997 | 627.9124 | 32.7403 | 46.7719 | 436.7511 | 10962.1877
3445 | 80.8 | 626.9607 | 32.6907 | 46.701 | 423.0825 | 10832.0863
3446 | 70.7572 | 625.0601 | 32.5916 | 46.5594 | 414.5407 | 10736.4235
3447 | 63.6461 | 622.4378 | 32.4549 | 46.3641 | 396.9242 | 10551.2204
3448 | 58.3995 | 619.5782 | 32.3058 | 46.1511 | 383.3402 | 10264.9974
3449 | 53.0961 | 617.0486 | 32.1739 | 45.9627 | 375.9969 | 10103.5187
3450 | 53.0877 | 615.1959 | 32.0773 | 45.8246 | 365.3119 | 9929.7951
3451 | 64.5445 | 613.9843 | 32.0141 | 45.7344 | 361.7643 | 9771.3776
3452 | 79.7377 | 613.0859 | 31.9672 | 45.6675 | 370.2864 | 9342.8084
3453 | 79.834 | 612.1316 | 31.9175 | 45.5964 | 335.919 | 9085.6669
3454 | 80.8701 | 610.953 | 31.856 | 45.5086 | 329.8927 | 8709.1382
3455 | 88.2237 | 609.6668 | 31.789 | 45.4128 | 298.7767 | 7889.4996
3456 | 85.6548 | 608.5452 | 31.7305 | 45.3293 | 278.3345 | 7346.9004
3457 | 104.2088 | 607.7991 | 31.6916 | 45.2737 | 274.1045 | 7056.0856
3458 | 116.5137 | 607.4957 | 31.6758 | 45.2511 | 275.5145 | 6887.7191
3459 | 127.4625 | 607.6771 | 31.6852 | 45.2646 | 275.7965 | 6933.6373
3460 | 137.9814 | 608.5195 | 31.7291 | 45.3273 | 271.8485 | 7102.0037
3461 | 150.7224 | 610.3174 | 31.8229 | 45.4613 | 270.4385 | 7492.3078
3462 | 173.0758 | 613.2357 | 31.975 | 45.6786 | 267.9005 | 8722.1483
3463 | 220.6052 | 617.0248 | 32.1726 | 45.9609 | 272.4125 | 9672.6536
3464 | 236.155 | 621.0061 | 32.3802 | 46.2574 | 300.3362 | 10224.4364
3465 | 182.6127 | 624.4011 | 32.5572 | 46.5103 | 342.0751 | 10368.3132
3466 | 136.857 | 626.7181 | 32.678 | 46.6829 | 401.3685 | 10645.3526
3467 | 117.49 | 627.8564 | 32.7374 | 46.7677 | 443.6855 | 10958.3612
3468 | 101.2195 | 627.9124 | 32.7403 | 46.7719 | 448.0198 | 10819.8415
3469 | 87.6714 | 626.9607 | 32.6907 | 46.701 | 443.553 | 10685.9136
3470 | 73.0706 | 625.0601 | 32.5916 | 46.5594 | 415.7505 | 10483.1085
3471 | 65.3637 | 622.4378 | 32.4549 | 46.3641 | 397.4261 | 10286.4259
3472 | 54.5027 | 619.5782 | 32.3058 | 46.1511 | 378.3291 | 10035.4068
3473 | 49.7296 | 617.0477 | 32.1738 | 45.9626 | 357.8643 | 9948.9277
3474 | 45.9221 | 615.189 | 32.0769 | 45.8241 | 352.6332 | 9855.5608
3475 | 56.7824 | 613.9466 | 32.0121 | 45.7316 | 362.819 | 9754.5409
3476 | 58.3159 | 612.9267 | 31.9589 | 45.6556 | 387.9312 | 9363.4715
3477 | 51.888 | 611.5984 | 31.8897 | 45.5567 | 375.478 | 9147.6563
3478 | 33.4331 | 609.5224 | 31.7814 | 45.402 | 340.9386 | 8793.3214
3479 | 28.2871 | 606.5595 | 31.6269 | 45.1813 | 304.961 | 7944.6014
3480 | 25.0563 | 602.9983 | 31.4413 | 44.9161 | 285.6609 | 7308.6353
3481 | 37.1368 | 599.4873 | 31.2582 | 44.6545 | 287.9705 | 7033.1266
3482 | 48.139 | 596.7418 | 31.115 | 44.45 | 285.5763 | 6903.0252
3483 | 59.2971 | 595.2384 | 31.0366 | 44.3381 | 282.9226 | 6895.3722
3484 | 75.389 | 595.1623 | 31.0327 | 44.3324 | 279.1805 | 7071.3917
3485 | 95.0171 | 596.5429 | 31.1047 | 44.4352 | 277.4885 | 7454.0427
3486 | 120.1537 | 599.2686 | 31.2468 | 44.6383 | 274.6685 | 8712.9647
3487 | 168.4422 | 602.9326 | 31.4378 | 44.9112 | 272.9765 | 9723.1635
3488 | 188.3493 | 606.806 | 31.6398 | 45.1997 | 277.7705 | 10224.4364
3489 | 149.1238 | 610.1111 | 31.8121 | 45.4459 | 314.7267 | 10393.5682
3490 | 114.0206 | 612.3659 | 31.9297 | 45.6138 | 367.912 | 10736.4235
3491 | 97.3244 | 613.4733 | 31.9874 | 45.6963 | 415.8746 | 11047.9015
3492 | 76.3549 | 613.5283 | 31.9903 | 45.7004 | 442.6449 | 10975.1978
3493 | 64.4847 | 612.6043 | 31.9421 | 45.6316 | 451.088 | 10938.4633
3494 | 52.2693 | 610.7589 | 31.8459 | 45.4941 | 432.2645 | 10776.9846
3495 | 45.0961 | 608.2125 | 31.7131 | 45.3045 | 433.7506 | 10546.6286
3496 | 42.643 | 605.4357 | 31.5683 | 45.0976 | 423.8552 | 10298.6707
3497 | 42.6613 | 602.979 | 31.4402 | 44.9146 | 415.446 | 10260.4056
3498 | 42.2347 | 601.1782 | 31.3464 | 44.7805 | 390.582 | 10167.0388
3499 | 53.5928 | 599.9939 | 31.2846 | 44.6923 | 362.083 | 10059.8965
3500 | 63.1264 | 599.0942 | 31.2377 | 44.6253 | 377.0995 | 9587.7051
3501 | 47.6481 | 598.0894 | 31.1853 | 44.5504 | 363.6876 | 9252.5027
3502 | 30.0437 | 596.7661 | 31.1163 | 44.4519 | 328.1865 | 8873.6782
3503 | 21.5062 | 595.1929 | 31.0343 | 44.3347 | 284.1916 | 8112.9679
3504 | 18.1358 | 593.6408 | 30.9533 | 44.2191 | 268.7465 | 7499.9608
3505 | 27.7714 | 592.3978 | 30.8885 | 44.1265 | 259.7225 | 7170.8809
3506 | 35.5748 | 591.6489 | 30.8495 | 44.0707 | 258.0305 | 7040.7796
3507 | 47.2894 | 591.5147 | 30.8425 | 44.0607 | 257.1845 | 7040.7796
3508 | 63.3021 | 592.168 | 30.8765 | 44.1093 | 253.5185 | 7186.187
3509 | 85.0173 | 593.8466 | 30.9641 | 44.2344 | 250.9804 | 7599.4501
3510 | 114.9553 | 596.6598 | 31.1108 | 44.4439 | 248.4424 | 8817.0458
3511 | 165.1434 | 600.3342 | 31.3023 | 44.7176 | 261.9785 | 9833.367
3512 | 169.3863 | 604.1974 | 31.5038 | 45.0054 | 283.8899 | 10389.7417
3513 | 125.4798 | 607.4908 | 31.6755 | 45.2507 | 337.3995 | 10579.5366
3514 | 90.2107 | 609.7373 | 31.7926 | 45.418 | 410.886 | 10832.0863
3515 | 70.1911 | 610.8407 | 31.8502 | 45.5002 | 459.3196 | 11012.6976
3516 | 56.6703 | 610.8955 | 31.853 | 45.5043 | 461.24 | 10910.9124
3517 | 51.7594 | 609.9745 | 31.805 | 45.4357 | 446.1304 | 10641.5261
3518 | 49.2021 | 608.1352 | 31.7091 | 45.2987 | 420.0651 | 10310.1503
3519 | 42.7427 | 605.5974 | 31.5768 | 45.1097 | 393.0974 | 10121.1206
3520 | 41.9155 | 602.8299 | 31.4325 | 44.9035 | 379.4345 | 9984.8969
3521 | 45.488 | 600.3828 | 31.3049 | 44.7212 | 366.3046 | 9888.4688
3522 | 38.1001 | 598.5964 | 31.2117 | 44.5882 | 353.905 | 9771.3776
3523 | 54.8267 | 597.4584 | 31.1524 | 44.5034 | 346.0118 | 9551.7359
3524 | 62.4561 | 596.7285 | 31.1143 | 44.4491 | 352.2102 | 9114.7483
3525 | 46.8277 | 596.2403 | 31.0889 | 44.4127 | 346.4292 | 8826.9947
3526 | 21.4027 | 596.151 | 31.0842 | 44.406 | 329.4161 | 8558.3737
3527 | 11.7222 | 596.8789 | 31.1222 | 44.4603 | 302.7529 | 7855.061
3528 | 6.8593 | 598.6712 | 31.2156 | 44.5938 | 273.5405 | 7209.146
3529 | 13.0795 | 601.2158 | 31.3483 | 44.7833 | 263.3885 | 6903.0252
3530 | 13.7386 | 603.8104 | 31.4836 | 44.9766 | 255.7745 | 6665.7815
3531 | 14.3854 | 605.9812 | 31.5968 | 45.1383 | 252.1085 | 6619.8634
3532 | 16.2358 | 607.8877 | 31.6962 | 45.2803 | 251.5445 | 6642.8225
3533 | 24.7605 | 610.1289 | 31.8131 | 45.4472 | 249.5704 | 6589.2513
3534 | 40.4649 | 613.1911 | 31.9727 | 45.6753 | 245.9044 | 6925.9843
3535 | 83.2697 | 617.0166 | 32.1722 | 45.9603 | 245.0584 | 7545.879
3536 | 101.6495 | 621.005 | 32.3801 | 46.2574 | 243.0844 | 8177.2532
3537 | 75.492 | 624.4011 | 32.5572 | 46.5103 | 250.1344 | 8662.4548
3538 | 50.4009 | 626.7181 | 32.678 | 46.6829 | 265.3625 | 8973.1674
3539 | 49.0017 | 627.8564 | 32.7374 | 46.7677 | 323.4969 | 9136.9421
3540 | 46.3969 | 627.9124 | 32.7403 | 46.7719 | 353.1098 | 8946.3819
3541 | 46.0811 | 626.9607 | 32.6907 | 46.701 | 363.854 | 8559.9043
3542 | 44.8756 | 625.0601 | 32.5916 | 46.5594 | 366.1072 | 8288.222
3543 | 44.0343 | 622.4378 | 32.4549 | 46.3641 | 372.6467 | 8087.7129
3544 | 41.6157 | 619.5782 | 32.3058 | 46.1511 | 360.3966 | 7916.2852
3545 | 41.0227 | 617.0486 | 32.1739 | 45.9627 | 351.5193 | 7995.1113
3546 | 38.7859 | 615.1959 | 32.0773 | 45.8246 | 329.9237 | 8083.8864
3547 | 65.5319 | 613.9843 | 32.0141 | 45.7344 | 317.8766 | 7954.5503
3548 | 63.3224 | 613.0859 | 31.9672 | 45.6675 | 321.8246 | 7630.0622
3549 | 45.669 | 612.1316 | 31.9175 | 45.5964 | 324.6615 | 7507.6139
3550 | 24.473 | 610.953 | 31.856 | 45.5086 | 311.8897 | 7339.2474
3551 | 10.5123 | 609.6668 | 31.789 | 45.4128 | 286.067 | 6795.8829
3552 | 5.7731 | 608.5452 | 31.7305 | 45.3293 | 250.4164 | 6198.9472
3553 | 11.5263 | 607.7991 | 31.6916 | 45.2737 | 232.0864 | 5846.9083
3554 | 10.1173 | 607.4957 | 31.6758 | 45.2511 | 226.1644 | 5655.5827
3555 | 12.1382 | 607.6771 | 31.6852 | 45.2646 | 221.6524 | 5586.7055
3556 | 16.6837 | 608.5195 | 31.7291 | 45.3273 | 218.8324 | 5525.4814
3557 | 28.905 | 610.3174 | 31.8229 | 45.4613 | 216.5764 | 5418.3391
3558 | 51.0103 | 613.2357 | 31.975 | 45.6786 | 215.7304 | 5533.1344
3559 | 107.1195 | 617.0248 | 32.1726 | 45.9609 | 215.4484 | 5984.6626
3560 | 129.2307 | 621.0061 | 32.3802 | 46.2574 | 210.9364 | 6612.2104
3561 | 101.7938 | 624.4011 | 32.5572 | 46.5103 | 213.7564 | 7155.5749
3562 | 78.4888 | 626.7181 | 32.678 | 46.6829 | 221.3704 | 7607.1031
3563 | 74.0668 | 627.8564 | 32.7374 | 46.7677 | 241.1104 | 8002.7643
3564 | 72.7363 | 627.9124 | 32.7403 | 46.7719 | 261.4145 | 7930.0606
3565 | 66.0497 | 626.9607 | 32.6907 | 46.701 | 331.3816 | 7607.1031
3566 | 62.0164 | 625.0601 | 32.5916 | 46.5594 | 361.3611 | 7339.2474
3567 | 58.8777 | 622.4378 | 32.4549 | 46.3641 | 369.4601 | 7178.534
3568 | 56.5264 | 619.5782 | 32.3058 | 46.1511 | 380.0182 | 7017.8205
3569 | 55.1441 | 617.0486 | 32.1739 | 45.9627 | 379.5952 | 7155.5749
3570 | 55.4509 | 615.1959 | 32.0773 | 45.8246 | 367.3705 | 7377.5125
3571 | 72.2957 | 613.9843 | 32.0141 | 45.7344 | 354.1109 | 7477.0018
3572 | 88.6668 | 613.0859 | 31.9672 | 45.6675 | 343.894 | 7415.7776
3573 | 88.435 | 612.1316 | 31.9175 | 45.5964 | 321.4834 | 7477.0018
3574 | 83.5018 | 610.953 | 31.856 | 45.5086 | 296.2585 | 7683.6334
3575 | 87.1158 | 609.6668 | 31.789 | 45.4128 | 267.9005 | 7040.7796
3576 | 75.6224 | 608.5452 | 31.7305 | 45.3293 | 247.8784 | 6550.9862
3577 | 90.613 | 607.7991 | 31.6916 | 45.2737 | 245.0584 | 6329.0486
3578 | 97.2077 | 607.4957 | 31.6758 | 45.2511 | 246.7504 | 6237.2123
3579 | 101.5362 | 607.6771 | 31.6852 | 45.2646 | 245.9044 | 6275.4774
3580 | 111.6917 | 608.5195 | 31.7291 | 45.3273 | 243.9304 | 6489.762
3581 | 122.0313 | 610.3174 | 31.8229 | 45.4613 | 240.5464 | 7010.1675
3582 | 137.5011 | 613.2357 | 31.975 | 45.6786 | 232.9324 | 8429.0376
3583 | 187.0744 | 617.0248 | 32.1726 | 45.9609 | 236.3164 | 9528.0115
3584 | 205.3133 | 621.0061 | 32.3802 | 46.2574 | 266.2085 | 10148.6715
3585 | 159.851 | 624.4011 | 32.5572 | 46.5103 | 325.234 | 10402.7518
3586 | 127.5234 | 626.7181 | 32.678 | 46.6829 | 384.8686 | 10702.7503
3587 | 106.8523 | 627.8564 | 32.7374 | 46.7677 | 424.0949 | 10920.0961
3588 | 97.0312 | 627.9124 | 32.7403 | 46.7719 | 428.5872 | 10871.882
3589 | 89.3605 | 626.9607 | 32.6907 | 46.701 | 418.6805 | 10744.0766
3590 | 78.2503 | 625.0601 | 32.5916 | 46.5594 | 414.9496 | 10561.9347
3591 | 73.361 | 622.4378 | 32.4549 | 46.3641 | 410.071 | 10375.9662
3592 | 67.9559 | 619.5782 | 32.3058 | 46.1511 | 394.9248 | 10121.8859
3593 | 65.4923 | 617.0486 | 32.1739 | 45.9627 | 379.7729 | 9995.6111
3594 | 67.7771 | 615.1959 | 32.0773 | 45.8246 | 348.6993 | 9937.4481
3595 | 76.7589 | 613.9843 | 32.0141 | 45.7344 | 337.4136 | 9785.153
3596 | 92.4072 | 613.0859 | 31.9672 | 45.6675 | 349.7821 | 9339.7472
3597 | 95.915 | 612.1316 | 31.9175 | 45.5964 | 350.5351 | 9094.0852
3598 | 87.8302 | 610.953 | 31.856 | 45.5086 | 311.4555 | 8796.3827
3599 | 93.7602 | 609.6668 | 31.789 | 45.4128 | 271.5665 | 8005.0603
3600 | 90.0895 | 608.5452 | 31.7305 | 45.3293 | 254.9285 | 7446.3897
3601 | 105.1853 | 607.7991 | 31.6916 | 45.2737 | 248.1604 | 7124.9628
3602 | 120.9348 | 607.4957 | 31.6758 | 45.2511 | 245.6224 | 6925.9843
3603 | 139.9369 | 607.6771 | 31.6852 | 45.2646 | 243.3664 | 6933.6373
3604 | 159.4237 | 608.5195 | 31.7291 | 45.3273 | 241.1104 | 7102.0037
3605 | 181.8057 | 610.3174 | 31.8229 | 45.4613 | 241.3924 | 7469.3488
3606 | 209.854 | 613.2357 | 31.975 | 45.6786 | 239.9824 | 8751.9951
3607 | 237.7947 | 617.0248 | 32.1726 | 45.9609 | 245.6224 | 9845.6119
3608 | 226.8855 | 621.0061 | 32.3802 | 46.2574 | 264.7985 | 10370.6091
3609 | 170.0263 | 624.4011 | 32.5572 | 46.5103 | 310.3387 | 10575.7101
3610 | 121.9375 | 626.7181 | 32.678 | 46.6829 | 374.4205 | 10854.2801
3611 | 102.3495 | 627.8564 | 32.7374 | 46.7677 | 423.2715 | 11125.9623
3612 | 79.9884 | 627.9124 | 32.7403 | 46.7719 | 436.7511 | 11031.0649
3613 | 69.353 | 626.9607 | 32.6907 | 46.701 | 423.0825 | 10884.8922
3614 | 59.7337 | 625.0601 | 32.5916 | 46.5594 | 414.5407 | 10631.5772
3615 | 46.3609 | 622.4378 | 32.4549 | 46.3641 | 396.9242 | 10531.3226
3616 | 42.1702 | 619.5782 | 32.3058 | 46.1511 | 383.3402 | 10337.7011
3617 | 43.0385 | 617.0485 | 32.1739 | 45.9626 | 375.9969 | 10179.2836
3618 | 40.3203 | 615.1954 | 32.0772 | 45.8246 | 365.3119 | 10166.2735
3619 | 48.0139 | 613.9817 | 32.0139 | 45.7342 | 361.7643 | 9994.0805
3620 | 54.547 | 613.0749 | 31.9667 | 45.6667 | 370.2864 | 9564.746
3621 | 49.2522 | 612.0949 | 31.9156 | 45.5937 | 335.919 | 9247.1456
3622 | 33.6158 | 610.8546 | 31.8509 | 45.5013 | 329.8927 | 8726.7402
3623 | 28.2438 | 609.4531 | 31.7778 | 45.3969 | 298.7767 | 7950.7238
3624 | 28.1651 | 608.1637 | 31.7106 | 45.3008 | 278.3345 | 7346.9004
3625 | 27.7105 | 607.2274 | 31.6618 | 45.2311 | 274.1045 | 6994.8614
3626 | 27.6238 | 606.7559 | 31.6372 | 45.196 | 275.5145 | 6826.495
3627 | 31.7664 | 606.8215 | 31.6406 | 45.2009 | 275.7965 | 6834.148
3628 | 35.2207 | 607.6009 | 31.6812 | 45.2589 | 271.8485 | 6987.2084
3629 | 46.916 | 609.3705 | 31.7735 | 45.3907 | 270.4385 | 7415.7776
3630 | 65.744 | 612.2768 | 31.925 | 45.6072 | 267.9005 | 8639.4957
3631 | 110.2655 | 616.0595 | 32.1223 | 45.889 | 272.4125 | 9606.8376
3632 | 132.922 | 620.0363 | 32.3296 | 46.1852 | 300.3362 | 10092.8045
3633 | 107.4198 | 623.4284 | 32.5065 | 46.4379 | 342.0751 | 10188.4672
3634 | 79.155 | 625.7436 | 32.6272 | 46.6103 | 401.3685 | 10340.7623
3635 | 78.7086 | 626.8811 | 32.6865 | 46.6951 | 443.6855 | 10591.0161
3636 | 76.1105 | 626.9369 | 32.6894 | 46.6992 | 448.0198 | 10456.323
3637 | 74.5987 | 625.9855 | 32.6398 | 46.6283 | 443.553 | 10309.385
3638 | 71.0894 | 624.0855 | 32.5408 | 46.4868 | 415.7505 | 10075.2025
3639 | 73.3021 | 621.4641 | 32.4041 | 46.2916 | 397.4261 | 9880.0505
3640 | 65.8901 | 618.6054 | 32.255 | 46.0786 | 378.3291 | 9605.307
3641 | 61.5044 | 616.0756 | 32.1231 | 45.8902 | 357.8643 | 9529.5421
3642 | 65.3593 | 614.2176 | 32.0262 | 45.7518 | 352.6332 | 9508.1136
3643 | 78.9398 | 612.9761 | 31.9615 | 45.6593 | 362.819 | 9393.3183
3644 | 81.7458 | 611.9575 | 31.9084 | 45.5834 | 387.9312 | 8983.1164
3645 | 74.9049 | 610.6314 | 31.8393 | 45.4847 | 375.478 | 8677.7608
3646 | 64.7429 | 608.5587 | 31.7312 | 45.3303 | 340.9386 | 8367.0482
3647 | 52.0896 | 605.5995 | 31.5769 | 45.1098 | 304.961 | 7599.4501
3648 | 42.2918 | 602.0417 | 31.3914 | 44.8448 | 285.6609 | 6964.2494
3649 | 48.5092 | 598.5331 | 31.2084 | 44.5835 | 287.9705 | 6596.9043
3650 | 49.7693 | 595.7889 | 31.0653 | 44.3791 | 285.5763 | 6329.0486
3651 | 50.6035 | 594.2857 | 30.987 | 44.2671 | 282.9226 | 6275.4774
3652 | 50.0821 | 594.2086 | 30.9829 | 44.2614 | 279.1805 | 6175.9882
3653 | 59.8754 | 595.5868 | 31.0548 | 44.364 | 277.4885 | 5885.1734
3654 | 75.2524 | 598.3089 | 31.1967 | 44.5668 | 274.6685 | 5885.1734
3655 | 107.6443 | 601.9685 | 31.3876 | 44.8394 | 272.9765 | 6344.3546
3656 | 127.395 | 605.8378 | 31.5893 | 45.1276 | 277.7705 | 6925.9843
3657 | 95.2012 | 609.1399 | 31.7615 | 45.3736 | 314.7267 | 7323.9414
3658 | 71.3406 | 611.393 | 31.879 | 45.5414 | 367.912 | 7584.1441
3659 | 71.2923 | 612.4996 | 31.9367 | 45.6238 | 415.8746 | 7842.0509
3660 | 65.5485 | 612.5545 | 31.9395 | 45.6279 | 442.6449 | 7763.9901
3661 | 61.868 | 611.6308 | 31.8914 | 45.5591 | 451.088 | 7415.7776
3662 | 61.6858 | 609.7859 | 31.7952 | 45.4217 | 432.2645 | 7147.9219
3663 | 60.2125 | 607.2405 | 31.6624 | 45.2321 | 433.7506 | 7040.7796
3664 | 58.5572 | 604.4646 | 31.5177 | 45.0253 | 423.8552 | 6971.9024
3665 | 55.5264 | 602.0088 | 31.3897 | 44.8424 | 415.446 | 7048.4326
3666 | 58.2398 | 600.2087 | 31.2958 | 44.7083 | 390.582 | 7232.1051
3667 | 74.0972 | 599.0253 | 31.2341 | 44.6201 | 362.083 | 7255.0642
3668 | 80.0679 | 598.1269 | 31.1872 | 44.5532 | 377.0995 | 7209.146
3669 | 73.9174 | 597.1245 | 31.135 | 44.4785 | 363.6876 | 7163.2279
3670 | 52.3446 | 595.8047 | 31.0662 | 44.3802 | 328.1865 | 7270.3702
3671 | 44.1864 | 594.2359 | 30.9844 | 44.2634 | 284.1916 | 6719.3527
3672 | 41.1747 | 592.6882 | 30.9037 | 44.1481 | 268.7465 | 6183.6412
3673 | 47.757 | 591.4487 | 30.839 | 44.0558 | 259.7225 | 5869.8673
3674 | 50.0511 | 590.702 | 30.8001 | 44.0001 | 258.0305 | 5716.8069
3675 | 53.9593 | 590.5686 | 30.7931 | 43.9902 | 257.1845 | 5762.725
3676 | 55.3824 | 591.2212 | 30.8272 | 44.0388 | 253.5185 | 5923.4385
3677 | 61.7957 | 592.8976 | 30.9146 | 44.1637 | 250.9804 | 6252.5184
3678 | 77.5363 | 595.7073 | 31.0611 | 44.373 | 248.4424 | 7209.146
3679 | 111.1872 | 599.3773 | 31.2524 | 44.6464 | 261.9785 | 8086.1823
3680 | 127.474 | 603.2365 | 31.4537 | 44.9338 | 283.8899 | 8767.3012
3681 | 100.9134 | 606.5269 | 31.6252 | 45.1789 | 337.3995 | 9106.33
3682 | 73.9472 | 608.7717 | 31.7423 | 45.3461 | 410.886 | 9299.1862
3683 | 73.8463 | 609.8743 | 31.7998 | 45.4283 | 459.3196 | 9534.1339
3684 | 66.0031 | 609.9289 | 31.8026 | 45.4323 | 461.24 | 9571.6337
3685 | 62.2527 | 609.0083 | 31.7546 | 45.3637 | 446.1304 | 9232.6049
3686 | 63.2386 | 607.1696 | 31.6587 | 45.2268 | 420.0651 | 8999.1877
3687 | 61.7477 | 604.6326 | 31.5265 | 45.0378 | 393.0974 | 8821.6376
3688 | 57.8825 | 601.8661 | 31.3822 | 44.8317 | 379.4345 | 8670.1078
3689 | 57.7156 | 599.4198 | 31.2547 | 44.6495 | 366.3046 | 8676.2302
3690 | 56.4691 | 597.6341 | 31.1616 | 44.5165 | 353.905 | 8676.9955
3691 | 74.6498 | 596.4969 | 31.1023 | 44.4318 | 346.0118 | 8527.7616
3692 | 83.5179 | 595.7683 | 31.0643 | 44.3775 | 352.2102 | 8172.6614
3693 | 68.442 | 595.2819 | 31.0389 | 44.3413 | 346.4292 | 7987.4583
3694 | 48.3012 | 595.1952 | 31.0344 | 44.3348 | 329.4161 | 7887.2037
3695 | 43.4614 | 595.9255 | 31.0725 | 44.3892 | 302.7529 | 7262.7172
3696 | 40.9135 | 597.7193 | 31.166 | 44.5229 | 273.5405 | 6635.1694
3697 | 51.7214 | 600.2642 | 31.2987 | 44.7124 | 263.3885 | 6313.7426
3698 | 57.4562 | 602.8582 | 31.4339 | 44.9056 | 255.7745 | 6122.417
3699 | 61.3686 | 605.0279 | 31.5471 | 45.0673 | 252.1085 | 6045.8868
3700 | 64.1923 | 606.9326 | 31.6464 | 45.2091 | 251.5445 | 6015.2747
3701 | 71.9969 | 609.1712 | 31.7631 | 45.3759 | 249.5704 | 6007.6217
3702 | 86.8411 | 612.2296 | 31.9226 | 45.6037 | 245.9044 | 6420.8849
3703 | 123.6213 | 616.0508 | 32.1218 | 45.8883 | 245.0584 | 7063.7386
3704 | 141.632 | 620.0351 | 32.3296 | 46.1851 | 243.0844 | 7814.5
3705 | 110.8802 | 623.4284 | 32.5065 | 46.4379 | 250.1344 | 8348.6809
3706 | 88.7917 | 625.7436 | 32.6272 | 46.6103 | 265.3625 | 8608.8836
3707 | 81.3293 | 626.8811 | 32.6865 | 46.6951 | 323.4969 | 8820.107
3708 | 84.4115 | 626.9369 | 32.6894 | 46.6992 | 353.1098 | 8686.9444
3709 | 84.9572 | 625.9855 | 32.6398 | 46.6283 | 363.854 | 8351.7421
3710 | 80.5823 | 624.0855 | 32.5408 | 46.4868 | 366.1072 | 8052.509
3711 | 80.542 | 621.4641 | 32.4041 | 46.2916 | 372.6467 | 7901.7445
3712 | 79.0623 | 618.6054 | 32.255 | 46.0786 | 360.3966 | 7799.9593
3713 | 75.1686 | 616.0766 | 32.1232 | 45.8902 | 351.5193 | 7838.2244
3714 | 75.5513 | 614.2246 | 32.0266 | 45.7523 | 329.9237 | 7926.2341
3715 | 96.0598 | 613.0138 | 31.9635 | 45.6621 | 317.8766 | 7838.9897
3716 | 106.4807 | 612.1166 | 31.9167 | 45.5953 | 321.8246 | 7499.9608
3717 | 89.8673 | 611.1646 | 31.8671 | 45.5244 | 324.6615 | 7316.2883
3718 | 65.609 | 609.9892 | 31.8058 | 45.4368 | 311.8897 | 7278.0232
3719 | 55.8364 | 608.7065 | 31.7389 | 45.3413 | 286.067 | 6742.3117
3720 | 52.1051 | 607.588 | 31.6806 | 45.258 | 250.4164 | 6130.07
3721 | 58.0863 | 606.844 | 31.6418 | 45.2025 | 232.0864 | 5793.3371
3722 | 59.3072 | 606.5415 | 31.626 | 45.18 | 226.1644 | 5594.3586
3723 | 60.3996 | 606.7229 | 31.6355 | 45.1935 | 221.6524 | 5494.8693
3724 | 63.944 | 607.5642 | 31.6793 | 45.2562 | 218.8324 | 5479.5632
3725 | 71.1756 | 609.3596 | 31.7729 | 45.3899 | 216.5764 | 5357.1149
3726 | 84.5302 | 612.2742 | 31.9249 | 45.607 | 215.7304 | 5502.5223
3727 | 115.8968 | 616.059 | 32.1223 | 45.8889 | 215.4484 | 5938.7445
3728 | 134.1467 | 620.0362 | 32.3296 | 46.1852 | 210.9364 | 6512.7211
3729 | 95.306 | 623.4284 | 32.5065 | 46.4379 | 213.7564 | 7010.1675
3730 | 67.8017 | 625.7436 | 32.6272 | 46.6103 | 221.3704 | 7369.8595
3731 | 62.9038 | 626.8811 | 32.6865 | 46.6951 | 241.1104 | 7810.6735
3732 | 54.4455 | 626.9369 | 32.6894 | 46.6992 | 261.4145 | 7728.0209
3733 | 49.4423 | 625.9855 | 32.6398 | 46.6283 | 331.3816 | 7400.4716
3734 | 46.5163 | 624.0855 | 32.5408 | 46.4868 | 361.3611 | 7132.6158
3735 | 43.3764 | 621.4641 | 32.4041 | 46.2916 | 369.4601 | 7086.6977
3736 | 43.1862 | 618.6054 | 32.255 | 46.0786 | 380.0182 | 7155.5749
3737 | 40.5958 | 616.0766 | 32.1232 | 45.8902 | 379.5952 | 7385.1655
3738 | 45.4111 | 614.2246 | 32.0266 | 45.7523 | 367.3705 | 7599.4501
3739 | 52.0949 | 613.0138 | 31.9635 | 45.6621 | 354.1109 | 7545.879
3740 | 59.4235 | 612.1166 | 31.9167 | 45.5953 | 343.894 | 7461.6957
3741 | 56.641 | 611.1646 | 31.8671 | 45.5244 | 321.4834 | 7400.4716
3742 | 44.9298 | 609.9892 | 31.8058 | 45.4368 | 296.2585 | 7477.0018
3743 | 40.6313 | 608.7065 | 31.7389 | 45.3413 | 267.9005 | 6918.3312
3744 | 38.6146 | 607.588 | 31.6806 | 45.258 | 247.8784 | 6466.803
3745 | 50.9394 | 606.844 | 31.6418 | 45.2025 | 245.0584 | 6198.9472
3746 | 58.1471 | 606.5415 | 31.626 | 45.18 | 246.7504 | 6061.1929
3747 | 62.5562 | 606.7229 | 31.6355 | 45.1935 | 245.9044 | 6099.458
3748 | 65.23 | 607.5642 | 31.6793 | 45.2562 | 243.9304 | 6306.0895
3749 | 75.8004 | 609.3596 | 31.7729 | 45.3899 | 240.5464 | 6818.842
3750 | 93.4648 | 612.2742 | 31.9249 | 45.607 | 232.9324 | 8348.6809
3751 | 118.8382 | 616.059 | 32.1223 | 45.8889 | 236.3164 | 9536.4298
3752 | 134.3815 | 620.0362 | 32.3296 | 46.1852 | 266.2085 | 10168.5694
3753 | 100.4466 | 623.4284 | 32.5065 | 46.4379 | 325.234 | 10377.4968
3754 | 70.007 | 625.7436 | 32.6272 | 46.6103 | 384.8686 | 10608.6181
3755 | 64.2022 | 626.8811 | 32.6865 | 46.6951 | 424.0949 | 10796.8824
3756 | 55.9699 | 626.9369 | 32.6894 | 46.6992 | 428.5872 | 10747.9031
3757 | 53.6387 | 625.9855 | 32.6398 | 46.6283 | 418.6805 | 10674.4341
3758 | 53.9375 | 624.0855 | 32.5408 | 46.4868 | 414.9496 | 10626.22
3759 | 50.3787 | 621.4641 | 32.4041 | 46.2916 | 410.071 | 10484.6391
3760 | 52.2935 | 618.6054 | 32.255 | 46.0786 | 394.9248 | 10257.3444
3761 | 47.9104 | 616.0766 | 32.1232 | 45.8902 | 379.7729 | 10167.8041
3762 | 47.0881 | 614.2246 | 32.0266 | 45.7523 | 348.6993 | 10008.6212
3763 | 64.1531 | 613.0138 | 31.9635 | 45.6621 | 337.4136 | 9886.1729
3764 | 72.9402 | 612.1166 | 31.9167 | 45.5953 | 349.7821 | 9437.7058
3765 | 65.7061 | 611.1646 | 31.8671 | 45.5244 | 350.5351 | 9056.5854
3766 | 54.426 | 609.9892 | 31.8058 | 45.4368 | 311.4555 | 8679.2914
3767 | 47.9129 | 608.7065 | 31.7389 | 45.3413 | 271.5665 | 7913.224
3768 | 49.9391 | 607.588 | 31.6806 | 45.258 | 254.9285 | 7339.2474
3769 | 61.9286 | 606.844 | 31.6418 | 45.2025 | 248.1604 | 7040.7796
3770 | 66.0176 | 606.5415 | 31.626 | 45.18 | 245.6224 | 6887.7191
3771 | 73.4436 | 606.7229 | 31.6355 | 45.1935 | 243.3664 | 6903.0252
3772 | 75.5477 | 607.5642 | 31.6793 | 45.2562 | 241.1104 | 7071.3917
3773 | 85.0634 | 609.3596 | 31.7729 | 45.3899 | 241.3924 | 7469.3488
3774 | 99.9499 | 612.2742 | 31.9249 | 45.607 | 239.9824 | 8762.7094
3775 | 128.4492 | 616.059 | 32.1223 | 45.8889 | 245.6224 | 9792.0407
3776 | 142.9376 | 620.0362 | 32.3296 | 46.1852 | 264.7985 | 10353.7725
3777 | 107.5721 | 623.4284 | 32.5065 | 46.4379 | 310.3387 | 10564.9959
3778 | 76.6658 | 625.7436 | 32.6272 | 46.6103 | 374.4205 | 10829.7904
3779 | 74.3403 | 626.8811 | 32.6865 | 46.6951 | 423.2715 | 11047.9015
3780 | 62.6651 | 626.9369 | 32.6894 | 46.6992 | 436.7511 | 10943.0551
3781 | 55.3516 | 625.9855 | 32.6398 | 46.6283 | 423.0825 | 10828.2598
3782 | 52.433 | 624.0855 | 32.5408 | 46.4868 | 414.5407 | 10658.3627
3783 | 51.6424 | 621.4641 | 32.4041 | 46.2916 | 396.9242 | 10467.8025
3784 | 45.0301 | 618.6054 | 32.255 | 46.0786 | 383.3402 | 10203.008
3785 | 39.9521 | 616.0766 | 32.1232 | 45.8902 | 375.9969 | 10060.6618
3786 | 40.3272 | 614.2246 | 32.0266 | 45.7523 | 365.3119 | 9971.1214
3787 | 53.0046 | 613.0138 | 31.9635 | 45.6621 | 361.7643 | 9816.5304
3788 | 65.0065 | 612.1166 | 31.9167 | 45.5953 | 370.2864 | 9384.1347
3789 | 55.479 | 611.1646 | 31.8671 | 45.5244 | 335.919 | 9068.8302
3790 | 47.1709 | 609.9892 | 31.8058 | 45.4368 | 329.8927 | 8748.1686
3791 | 43.0454 | 608.7065 | 31.7389 | 45.3413 | 298.7767 | 7978.2747
3792 | 46.3357 | 607.588 | 31.6806 | 45.258 | 278.3345 | 7431.0837
3793 | 58.5589 | 606.844 | 31.6418 | 45.2025 | 274.1045 | 7140.2688
3794 | 65.2902 | 606.5415 | 31.626 | 45.18 | 275.5145 | 6987.2084
3795 | 70.048 | 606.7229 | 31.6355 | 45.1935 | 275.7965 | 6987.2084
3796 | 76.5474 | 607.5642 | 31.6793 | 45.2562 | 271.8485 | 7071.3917
3797 | 86.0412 | 609.3596 | 31.7729 | 45.3899 | 270.4385 | 7522.9199
3798 | 99.5504 | 612.2742 | 31.9249 | 45.607 | 267.9005 | 8882.8618
3799 | 141.2679 | 616.059 | 32.1223 | 45.8889 | 272.4125 | 9859.3873
3800 | 153.7794 | 620.0362 | 32.3296 | 46.1852 | 300.3362 | 10351.4766
3801 | 118.7912 | 623.4284 | 32.5065 | 46.4379 | 342.0751 | 10512.19
3802 | 89.7073 | 625.7436 | 32.6272 | 46.6103 | 401.3685 | 10727.2399
3803 | 86.0333 | 626.8811 | 32.6865 | 46.6951 | 443.6855 | 10930.045
3804 | 74.5913 | 626.9369 | 32.6894 | 46.6992 | 448.0198 | 10789.2294
3805 | 74.7894 | 625.9855 | 32.6398 | 46.6283 | 443.553 | 10715.7604
3806 | 71.6455 | 624.0855 | 32.5408 | 46.4868 | 415.7505 | 10563.4653
3807 | 66.607 | 621.4641 | 32.4041 | 46.2916 | 397.4261 | 10440.2516
3808 | 65.47 | 618.6054 | 32.255 | 46.0786 | 378.3291 | 10236.6813
3809 | 56.4314 | 616.0756 | 32.1231 | 45.8902 | 357.8643 | 10101.2228
3810 | 52.7644 | 614.2176 | 32.0262 | 45.7518 | 352.6332 | 9898.4177
3811 | 63.5844 | 612.9761 | 31.9615 | 45.6593 | 362.819 | 9480.5628
3812 | 79.9895 | 611.9575 | 31.9084 | 45.5834 | 387.9312 | 9087.9628
3813 | 71.4527 | 610.6314 | 31.8393 | 45.4847 | 375.478 | 8723.679
3814 | 62.6761 | 608.5587 | 31.7312 | 45.3303 | 340.9386 | 8347.9156
3815 | 49.542 | 605.5995 | 31.5769 | 45.1098 | 304.961 | 7515.2669
3816 | 48.7797 | 602.0417 | 31.3914 | 44.8448 | 285.6609 | 7423.4306
3817 | 59.1573 | 598.5331 | 31.2084 | 44.5835 | 287.9705 | 7155.5749
3818 | 61.2449 | 595.7889 | 31.0653 | 44.3791 | 285.5763 | 7010.1675
3819 | 64.0133 | 594.2857 | 30.987 | 44.2671 | 282.9226 | 7086.6977
3820 | 66.3241 | 594.2086 | 30.9829 | 44.2614 | 279.1805 | 7170.8809
3821 | 75.3478 | 595.5868 | 31.0548 | 44.364 | 277.4885 | 7584.1441
3822 | 91.1889 | 598.3089 | 31.1967 | 44.5668 | 274.6685 | 8759.6482
3823 | 120.5025 | 601.9685 | 31.3876 | 44.8394 | 272.9765 | 9840.2548
3824 | 140.6365 | 605.8378 | 31.5893 | 45.1276 | 277.7705 | 10322.3951
3825 | 105.4643 | 609.1399 | 31.7615 | 45.3736 | 314.7267 | 10512.9553
3826 | 79.3546 | 611.393 | 31.879 | 45.5414 | 367.912 | 10748.6684
3827 | 67.221 | 612.4996 | 31.9367 | 45.6238 | 415.8746 | 10948.4122
3828 | 62.0419 | 612.5545 | 31.9395 | 45.6279 | 442.6449 | 10870.3514
3829 | 56.9489 | 611.6308 | 31.8914 | 45.5591 | 451.088 | 10701.2196
3830 | 54.8467 | 609.7859 | 31.7952 | 45.4217 | 432.2645 | 10495.3534
3831 | 50.0323 | 607.2405 | 31.6624 | 45.2321 | 433.7506 | 10202.2427
3832 | 46.2287 | 604.4646 | 31.5177 | 45.0253 | 423.8552 | 9990.254
3833 | 45.1359 | 602.0088 | 31.3897 | 44.8424 | 415.446 | 9910.6626
3834 | 42.114 | 600.2087 | 31.2958 | 44.7083 | 390.582 | 9847.9078
3835 | 55.7796 | 599.0253 | 31.2341 | 44.6201 | 362.083 | 9724.6941
3836 | 63.6362 | 598.1269 | 31.1872 | 44.5532 | 377.0995 | 9330.5635
3837 | 57.7153 | 597.1245 | 31.135 | 44.4785 | 363.6876 | 8962.4532
3838 | 43.3426 | 595.8047 | 31.0662 | 44.3802 | 328.1865 | 8720.6177
3839 | 37.8644 | 594.2359 | 30.9844 | 44.2634 | 284.1916 | 7926.2341
3840 | 38.3761 | 592.6882 | 30.9037 | 44.1481 | 268.7465 | 7293.3293
3841 | 53.7427 | 591.4487 | 30.839 | 44.0558 | 259.7225 | 6987.2084
3842 | 59.0668 | 590.702 | 30.8001 | 44.0001 | 258.0305 | 6826.495
3843 | 64.0498 | 590.5686 | 30.7931 | 43.9902 | 257.1845 | 6818.842
3844 | 68.6446 | 591.2212 | 30.8272 | 44.0388 | 253.5185 | 6987.2084
3845 | 75.9421 | 592.8976 | 30.9146 | 44.1637 | 250.9804 | 7408.1246
3846 | 95.5628 | 595.7073 | 31.0611 | 44.373 | 248.4424 | 8629.5468
3847 | 124.3914 | 599.3773 | 31.2524 | 44.6464 | 261.9785 | 9650.4598
3848 | 133.6463 | 603.2365 | 31.4537 | 44.9338 | 283.8899 | 10180.8142
3849 | 100.3152 | 606.5269 | 31.6252 | 45.1789 | 337.3995 | 10345.3542
3850 | 70.2224 | 608.7717 | 31.7423 | 45.3461 | 410.886 | 10577.2407
3851 | 64.1126 | 609.8743 | 31.7998 | 45.4283 | 459.3196 | 10750.9643
3852 | 60.8784 | 609.9289 | 31.8026 | 45.4323 | 461.24 | 10610.914
3853 | 53.4353 | 609.0083 | 31.7546 | 45.3637 | 446.1304 | 10400.4559
3854 | 48.7343 | 607.1696 | 31.6587 | 45.2268 | 420.0651 | 10085.1514
3855 | 48.2093 | 604.6326 | 31.5265 | 45.0378 | 393.0974 | 9428.5222
3856 | 45.4874 | 601.8661 | 31.3822 | 44.8317 | 379.4345 | 9689.4902
3857 | 40.0162 | 599.4198 | 31.2547 | 44.6495 | 366.3046 | 9590.001
3858 | 44.5731 | 597.6341 | 31.1616 | 44.5165 | 353.905 | 9454.5425
3859 | 58.3248 | 596.4969 | 31.1023 | 44.4318 | 346.0118 | 9275.4618
3860 | 77.429 | 595.7683 | 31.0643 | 44.3775 | 352.2102 | 8892.0454
3861 | 58.4586 | 595.2819 | 31.0389 | 44.3413 | 346.4292 | 8589.7511
3862 | 41.1342 | 595.1952 | 31.0344 | 44.3348 | 329.4161 | 8373.1706
3863 | 35.7872 | 595.9255 | 31.0725 | 44.3892 | 302.7529 | 7745.6228
3864 | 35.3277 | 597.7193 | 31.166 | 44.5229 | 273.5405 | 7132.6158
3865 | 46.4183 | 600.2642 | 31.2987 | 44.7124 | 263.3885 | 6772.9238
3866 | 49.8779 | 602.8582 | 31.4339 | 44.9056 | 255.7745 | 6550.9862
3867 | 50.8626 | 605.0279 | 31.5471 | 45.0673 | 252.1085 | 6512.7211
3868 | 53.5562 | 606.9326 | 31.6464 | 45.2091 | 251.5445 | 6466.803
3869 | 60.8783 | 609.1712 | 31.7631 | 45.3759 | 249.5704 | 6382.6197
3870 | 72.7797 | 612.2296 | 31.9226 | 45.6037 | 245.9044 | 6696.3936
3871 | 104.9645 | 616.0508 | 32.1218 | 45.8883 | 245.0584 | 7323.9414
3872 | 126.7519 | 620.0351 | 32.3296 | 46.1851 | 243.0844 | 7961.438
3873 | 92.9525 | 623.4284 | 32.5065 | 46.4379 | 250.1344 | 8422.1499
3874 | 70.3411 | 625.7436 | 32.6272 | 46.6103 | 265.3625 | 8752.7604
3875 | 61.9137 | 626.8811 | 32.6865 | 46.6951 | 323.4969 | 8892.8107
3876 | 58.665 | 626.9369 | 32.6894 | 46.6992 | 353.1098 | 8716.7912
3877 | 51.5746 | 625.9855 | 32.6398 | 46.6283 | 363.854 | 8319.5994
3878 | 53.1367 | 624.0855 | 32.5408 | 46.4868 | 366.1072 | 8019.601
3879 | 49.2433 | 621.4641 | 32.4041 | 46.2916 | 372.6467 | 7901.7445
3880 | 48.2205 | 618.6054 | 32.255 | 46.0786 | 360.3966 | 7757.1024
3881 | 42.8155 | 616.0766 | 32.1232 | 45.8902 | 351.5193 | 7803.0205
3882 | 43.1795 | 614.2246 | 32.0266 | 45.7523 | 329.9237 | 7904.8057
3883 | 57.942 | 613.0138 | 31.9635 | 45.6621 | 317.8766 | 7725.725
3884 | 68.2204 | 612.1166 | 31.9167 | 45.5953 | 321.8246 | 7369.8595
3885 | 51.8581 | 611.1646 | 31.8671 | 45.5244 | 324.6615 | 7163.2279
3886 | 31.5119 | 609.9892 | 31.8058 | 45.4368 | 311.8897 | 7094.3507
3887 | 24.4259 | 608.7065 | 31.7389 | 45.3413 | 286.067 | 6589.2513
3888 | 26.1493 | 607.588 | 31.6806 | 45.258 | 250.4164 | 5961.7036
3889 | 36.2383 | 606.844 | 31.6418 | 45.2025 | 232.0864 | 5579.0525
3890 | 44.2965 | 606.5415 | 31.626 | 45.18 | 226.1644 | 5395.38
3891 | 51.1047 | 606.7229 | 31.6355 | 45.1935 | 221.6524 | 5326.5028
3892 | 57.6968 | 607.5642 | 31.6793 | 45.2562 | 218.8324 | 5265.2786
3893 | 68.2623 | 609.3596 | 31.7729 | 45.3899 | 216.5764 | 5135.1773
3894 | 82.3363 | 612.2742 | 31.9249 | 45.607 | 215.7304 | 5234.6666
3895 | 112.7631 | 616.059 | 32.1223 | 45.8889 | 215.4484 | 5594.3586
3896 | 129.2826 | 620.0362 | 32.3296 | 46.1852 | 210.9364 | 6153.0291
3897 | 96.5024 | 623.4284 | 32.5065 | 46.4379 | 213.7564 | 6612.2104
3898 | 67.9637 | 625.7436 | 32.6272 | 46.6103 | 221.3704 | 6994.8614
3899 | 63.3756 | 626.8811 | 32.6865 | 46.6951 | 241.1104 | 7400.4716
3900 | 53.8516 | 626.9369 | 32.6894 | 46.6992 | 261.4145 | 7224.4521
3901 | 50.6237 | 625.9855 | 32.6398 | 46.6283 | 331.3816 | 6864.7601
3902 | 46.2085 | 624.0855 | 32.5408 | 46.4868 | 361.3611 | 6596.9043
3903 | 42.411 | 621.4641 | 32.4041 | 46.2916 | 369.4601 | 6466.803
3904 | 39.8324 | 618.6054 | 32.255 | 46.0786 | 380.0182 | 6344.3546
3905 | 36.895 | 616.0766 | 32.1232 | 45.8902 | 379.5952 | 6428.5379
3906 | 36.3877 | 614.2246 | 32.0266 | 45.7523 | 367.3705 | 6681.0876
3907 | 48.4671 | 613.0138 | 31.9635 | 45.6621 | 354.1109 | 6673.4346
3908 | 55.4778 | 612.1166 | 31.9167 | 45.5953 | 343.894 | 6558.6392
3909 | 56.998 | 611.1646 | 31.8671 | 45.5244 | 321.4834 | 6520.3741
3910 | 37.3979 | 609.9892 | 31.8058 | 45.4368 | 296.2585 | 6589.2513
3911 | 30.0673 | 608.7065 | 31.7389 | 45.3413 | 267.9005 | 6198.9472
3912 | 29.2141 | 607.588 | 31.6806 | 45.258 | 247.8784 | 5701.5009
3913 | 39.3671 | 606.844 | 31.6418 | 45.2025 | 245.0584 | 5395.38
3914 | 45.6812 | 606.5415 | 31.626 | 45.18 | 246.7504 | 5181.0954
3915 | 50.8877 | 606.7229 | 31.6355 | 45.1935 | 245.9044 | 5112.2182
3916 | 55.2128 | 607.5642 | 31.6793 | 45.2562 | 243.9304 | 5127.5243
3917 | 65.0744 | 609.3596 | 31.7729 | 45.3899 | 240.5464 | 5127.5243
3918 | 81.816 | 612.2742 | 31.9249 | 45.607 | 232.9324 | 5311.1968
3919 | 109.8278 | 616.059 | 32.1223 | 45.8889 | 236.3164 | 5686.1948
3920 | 123.2426 | 620.0362 | 32.3296 | 46.1852 | 266.2085 | 6229.5593
3921 | 88.0663 | 623.4284 | 32.5065 | 46.4379 | 325.234 | 6734.6587
3922 | 58.5808 | 625.7436 | 32.6272 | 46.6103 | 384.8686 | 7109.6568
3923 | 50.7591 | 626.8811 | 32.6865 | 46.6951 | 424.0949 | 7591.7971
3924 | 46.4085 | 626.9369 | 32.6894 | 46.6992 | 428.5872 | 7614.7562
3925 | 45.3585 | 625.9855 | 32.6398 | 46.6283 | 418.6805 | 7209.146
3926 | 42.2956 | 624.0855 | 32.5408 | 46.4868 | 414.9496 | 6994.8614
3927 | 40.4136 | 621.4641 | 32.4041 | 46.2916 | 410.071 | 6910.6782
3928 | 37.3006 | 618.6054 | 32.255 | 46.0786 | 394.9248 | 6864.7601
3929 | 37.3365 | 616.0766 | 32.1232 | 45.8902 | 379.7729 | 7063.7386
3930 | 39.6167 | 614.2246 | 32.0266 | 45.7523 | 348.6993 | 7354.5534
3931 | 44.6071 | 613.0138 | 31.9635 | 45.6621 | 337.4136 | 7354.5534
3932 | 52.4389 | 612.1166 | 31.9167 | 45.5953 | 349.7821 | 7216.7991
3933 | 48.3999 | 611.1646 | 31.8671 | 45.5244 | 350.5351 | 7170.8809
3934 | 29.2863 | 609.9892 | 31.8058 | 45.4368 | 311.4555 | 7239.7581
3935 | 18.303 | 608.7065 | 31.7389 | 45.3413 | 271.5665 | 6734.6587
3936 | 13.263 | 607.588 | 31.6806 | 45.258 | 254.9285 | 6229.5593
3937 | 17.9052 | 606.844 | 31.6418 | 45.2025 | 248.1604 | 5969.3566
3938 | 21.6831 | 606.5415 | 31.626 | 45.18 | 245.6224 | 5839.2552
3939 | 23.8695 | 606.7229 | 31.6355 | 45.1935 | 243.3664 | 5885.1734
3940 | 27.8824 | 607.5642 | 31.6793 | 45.2562 | 241.1104 | 6107.111
3941 | 35.9256 | 609.3596 | 31.7729 | 45.3899 | 241.3924 | 6719.3527
3942 | 55.224 | 612.2742 | 31.9249 | 45.607 | 239.9824 | 8246.8957
3943 | 97.3117 | 616.059 | 32.1223 | 45.8889 | 245.6224 | 9430.0528
3944 | 120.6434 | 620.0362 | 32.3296 | 46.1852 | 264.7985 | 10020.8661
3945 | 90.8499 | 623.4284 | 32.5065 | 46.4379 | 310.3387 | 10310.9156
3946 | 76.6678 | 625.7436 | 32.6272 | 46.6103 | 374.4205 | 10626.22
3947 | 69.9669 | 626.8811 | 32.6865 | 46.6951 | 423.2715 | 10806.8313
3948 | 65.5134 | 626.9369 | 32.6894 | 46.6992 | 436.7511 | 10761.6785
3949 | 65.438 | 625.9855 | 32.6398 | 46.6283 | 423.0825 | 10665.2504
3950 | 55.5347 | 624.0855 | 32.5408 | 46.4868 | 414.5407 | 10520.6083
3951 | 49.1594 | 621.4641 | 32.4041 | 46.2916 | 396.9242 | 10273.4158
3952 | 45.9372 | 618.6054 | 32.255 | 46.0786 | 383.3402 | 10029.2844
3953 | 42.2507 | 616.0766 | 32.1232 | 45.8902 | 375.9969 | 9938.2134
3954 | 38.5959 | 614.2246 | 32.0266 | 45.7523 | 365.3119 | 9873.1627
3955 | 46.9154 | 613.0138 | 31.9635 | 45.6621 | 361.7643 | 9710.9187
3956 | 54.3806 | 612.1166 | 31.9167 | 45.5953 | 370.2864 | 9283.8801
3957 | 44.9876 | 611.1646 | 31.8671 | 45.5244 | 335.919 | 8981.5858
3958 | 29.1004 | 609.9892 | 31.8058 | 45.4368 | 329.8927 | 8750.4645
3959 | 23.7195 | 608.7065 | 31.7389 | 45.3413 | 298.7767 | 8002.7643
3960 | 18.6293 | 607.588 | 31.6806 | 45.258 | 278.3345 | 7385.1655
3961 | 27.8039 | 606.844 | 31.6418 | 45.2025 | 274.1045 | 7025.4735
3962 | 28.5181 | 606.5415 | 31.626 | 45.18 | 275.5145 | 6864.7601
3963 | 32.2575 | 606.7229 | 31.6355 | 45.1935 | 275.7965 | 6903.0252
3964 | 38.3121 | 607.5642 | 31.6793 | 45.2562 | 271.8485 | 7002.5145
3965 | 50.8593 | 609.3596 | 31.7729 | 45.3899 | 270.4385 | 7400.4716
3966 | 71.4489 | 612.2742 | 31.9249 | 45.607 | 267.9005 | 8659.3936
3967 | 110.1177 | 616.059 | 32.1223 | 45.8889 | 272.4125 | 9666.5312
3968 | 130.9592 | 620.0362 | 32.3296 | 46.1852 | 300.3362 | 10236.6813
3969 | 94.6267 | 623.4284 | 32.5065 | 46.4379 | 342.0751 | 10442.5475
3970 | 65.5958 | 625.7436 | 32.6272 | 46.6103 | 401.3685 | 10666.0158
3971 | 61.7667 | 626.8811 | 32.6865 | 46.6951 | 443.6855 | 10945.351
3972 | 53.7979 | 626.9369 | 32.6894 | 46.6992 | 448.0198 | 10799.1783
3973 | 54.1018 | 625.9855 | 32.6398 | 46.6283 | 443.553 | 10692.8013
3974 | 46.6255 | 624.0855 | 32.5408 | 46.4868 | 415.7505 | 10548.9245
3975 | 46.4869 | 621.4641 | 32.4041 | 46.2916 | 397.4261 | 10337.7011
3976 | 43.8246 | 618.6054 | 32.255 | 46.0786 | 378.3291 | 10059.8965
3977 | 43.6212 | 616.0756 | 32.1231 | 45.8902 | 357.8643 | 10024.6926
3978 | 41.8979 | 614.2176 | 32.0262 | 45.7518 | 352.6332 | 9945.1011
3979 | 56.9273 | 612.9761 | 31.9615 | 45.6593 | 362.819 | 9790.5101
3980 | 62.6613 | 611.9575 | 31.9084 | 45.5834 | 387.9312 | 9338.2166
3981 | 54.3323 | 610.6314 | 31.8393 | 45.4847 | 375.478 | 9049.6977
3982 | 43.6982 | 608.5587 | 31.7312 | 45.3303 | 340.9386 | 8822.4029
3983 | 32.9439 | 605.5995 | 31.5769 | 45.1098 | 304.961 | 8129.0392
3984 | 28.7238 | 602.0417 | 31.3914 | 44.8448 | 285.6609 | 7530.5729
3985 | 37.4499 | 598.5331 | 31.2084 | 44.5835 | 287.9705 | 7201.493
3986 | 44.8233 | 595.7889 | 31.0653 | 44.3791 | 285.5763 | 6987.2084
3987 | 49.7312 | 594.2857 | 30.987 | 44.2671 | 282.9226 | 7025.4735
3988 | 57.2575 | 594.2086 | 30.9829 | 44.2614 | 279.1805 | 7102.0037
3989 | 68.4057 | 595.5868 | 31.0548 | 44.364 | 277.4885 | 7461.6957
3990 | 88.6572 | 598.3089 | 31.1967 | 44.5668 | 274.6685 | 8689.2404
3991 | 118.8753 | 601.9685 | 31.3876 | 44.8394 | 272.9765 | 9699.4392
3992 | 130.0048 | 605.8378 | 31.5893 | 45.1276 | 277.7705 | 10265.7627
3993 | 96.2667 | 609.1399 | 31.7615 | 45.3736 | 314.7267 | 10468.5678
3994 | 70.4725 | 611.393 | 31.879 | 45.5414 | 367.912 | 10774.6887
3995 | 61.6768 | 612.4996 | 31.9367 | 45.6238 | 415.8746 | 11003.514
3996 | 51.3833 | 612.5545 | 31.9395 | 45.6279 | 442.6449 | 10911.6777
3997 | 47.5206 | 611.6308 | 31.8914 | 45.5591 | 451.088 | 10828.2598
3998 | 46.1025 | 609.7859 | 31.7952 | 45.4217 | 432.2645 | 10617.8017
3999 | 40.9684 | 607.2405 | 31.6624 | 45.2321 | 433.7506 | 10408.1089
4000 | 37.8933 | 604.4646 | 31.5177 | 45.0253 | 423.8552 | 10142.5491
4001 | 36.6489 | 602.0088 | 31.3897 | 44.8424 | 415.446 | 10075.2025
4002 | 36.7756 | 600.2087 | 31.2958 | 44.7083 | 390.582 | 10008.6212
4003 | 50.4132 | 599.0253 | 31.2341 | 44.6201 | 362.083 | 9906.0707
4004 | 58.8472 | 598.1269 | 31.1872 | 44.5532 | 377.0995 | 9459.1343
4005 | 51.6626 | 597.1245 | 31.135 | 44.4785 | 363.6876 | 9083.371
4006 | 29.1096 | 595.8047 | 31.0662 | 44.3802 | 328.1865 | 8750.4645
4007 | 24.722 | 594.2359 | 30.9844 | 44.2634 | 284.1916 | 7972.9176
4008 | 18.8696 | 592.6882 | 30.9037 | 44.1481 | 268.7465 | 7331.5944
4009 | 26.8696 | 591.4487 | 30.839 | 44.0558 | 259.7225 | 7040.7796
4010 | 32.4465 | 590.702 | 30.8001 | 44.0001 | 258.0305 | 6880.0661
4011 | 39.8966 | 590.5686 | 30.7931 | 43.9902 | 257.1845 | 6933.6373
4012 | 46.6997 | 591.2212 | 30.8272 | 44.0388 | 253.5185 | 6987.2084
4013 | 57.8729 | 592.8976 | 30.9146 | 44.1637 | 250.9804 | 7323.9414
4014 | 79.1378 | 595.7073 | 31.0611 | 44.373 | 248.4424 | 8461.1803
4015 | 115.7985 | 599.3773 | 31.2524 | 44.6464 | 261.9785 | 9704.031
4016 | 132.8684 | 603.2365 | 31.4537 | 44.9338 | 283.8899 | 10227.4976
4017 | 101.0154 | 606.5269 | 31.6252 | 45.1789 | 337.3995 | 10224.4364
4018 | 64.9372 | 608.7717 | 31.7423 | 45.3461 | 410.886 | 10403.5171
4019 | 62.9806 | 609.8743 | 31.7998 | 45.4283 | 459.3196 | 10558.1082
4020 | 55.7743 | 609.9289 | 31.8026 | 45.4323 | 461.24 | 10473.9249
4021 | 47.8436 | 609.0083 | 31.7546 | 45.3637 | 446.1304 | 10303.2625
4022 | 44.8467 | 607.1696 | 31.6587 | 45.2268 | 420.0651 | 10146.3756
4023 | 43.7341 | 604.6326 | 31.5265 | 45.0378 | 393.0974 | 9945.1011
4024 | 42.9872 | 601.8661 | 31.3822 | 44.8317 | 379.4345 | 9772.1429
4025 | 36.8875 | 599.4198 | 31.2547 | 44.6495 | 366.3046 | 9732.3472
4026 | 41.4791 | 597.6341 | 31.1616 | 44.5165 | 353.905 | 9635.9191
4027 | 55.7489 | 596.4969 | 31.1023 | 44.4318 | 346.0118 | 9452.2466
4028 | 64.6417 | 595.7683 | 31.0643 | 44.3775 | 352.2102 | 9089.4934
4029 | 50.6838 | 595.2819 | 31.0389 | 44.3413 | 346.4292 | 8797.9133
4030 | 28.1874 | 595.1952 | 31.0344 | 44.3348 | 329.4161 | 8480.3129
4031 | 21.2073 | 595.9255 | 31.0725 | 44.3892 | 302.7529 | 7797.6634
4032 | 14.2697 | 597.7193 | 31.166 | 44.5229 | 273.5405 | 7170.8809
4033 | 19.6621 | 600.2642 | 31.2987 | 44.7124 | 263.3885 | 6864.7601
4034 | 24.6945 | 602.8582 | 31.4339 | 44.9056 | 255.7745 | 6665.7815
4035 | 26.5176 | 605.0279 | 31.5471 | 45.0673 | 252.1085 | 6520.3741
4036 | 30.1737 | 606.9326 | 31.6464 | 45.2091 | 251.5445 | 6528.0271
4037 | 37.9684 | 609.1712 | 31.7631 | 45.3759 | 249.5704 | 6497.4151
4038 | 61.574 | 612.2296 | 31.9226 | 45.6037 | 245.9044 | 6857.1071
4039 | 94.2373 | 616.0508 | 32.1218 | 45.8883 | 245.0584 | 7484.6548
4040 | 107.9861 | 620.0351 | 32.3296 | 46.1851 | 243.0844 | 8151.9983
4041 | 82.053 | 623.4284 | 32.5065 | 46.4379 | 250.1344 | 8645.6181
4042 | 55.799 | 625.7436 | 32.6272 | 46.6103 | 265.3625 | 8888.9842
4043 | 50.8745 | 626.8811 | 32.6865 | 46.6951 | 323.4969 | 9091.7893
4044 | 50.2247 | 626.9369 | 32.6894 | 46.6992 | 353.1098 | 8946.3819
4045 | 46.4556 | 625.9855 | 32.6398 | 46.6283 | 363.854 | 8565.2614
4046 | 43.9533 | 624.0855 | 32.5408 | 46.4868 | 366.1072 | 8233.8856
4047 | 42.676 | 621.4641 | 32.4041 | 46.2916 | 372.6467 | 8101.4883
4048 | 37.3143 | 618.6054 | 32.255 | 46.0786 | 360.3966 | 8027.254
4049 | 38.6276 | 616.0766 | 32.1232 | 45.8902 | 351.5193 | 7989.7542
4050 | 40.247 | 614.2246 | 32.0266 | 45.7523 | 329.9237 | 8037.2029
4051 | 54.9702 | 613.0138 | 31.9635 | 45.6621 | 317.8766 | 7913.9893
4052 | 64.6626 | 612.1166 | 31.9167 | 45.5953 | 321.8246 | 7431.0837
4053 | 44.6739 | 611.1646 | 31.8671 | 45.5244 | 324.6615 | 7124.9628
4054 | 22.2967 | 609.9892 | 31.8058 | 45.4368 | 311.8897 | 7147.9219
4055 | 14.7254 | 608.7065 | 31.7389 | 45.3413 | 286.067 | 6696.3936
4056 | 8.4776 | 607.588 | 31.6806 | 45.258 | 250.4164 | 6084.1519
4057 | 15.2339 | 606.844 | 31.6418 | 45.2025 | 232.0864 | 5701.5009
4058 | 16.8172 | 606.5415 | 31.626 | 45.18 | 226.1644 | 5456.6042
4059 | 14.4039 | 606.7229 | 31.6355 | 45.1935 | 221.6524 | 5448.9511
4060 | 14.8459 | 607.5642 | 31.6793 | 45.2562 | 218.8324 | 5410.686
4061 | 20.5459 | 609.3596 | 31.7729 | 45.3899 | 216.5764 | 5265.2786
4062 | 37.3387 | 612.2742 | 31.9249 | 45.607 | 215.7304 | 5410.686
4063 | 71.4745 | 616.059 | 32.1223 | 45.8889 | 215.4484 | 5808.6431
4064 | 90.8847 | 620.0362 | 32.3296 | 46.1852 | 210.9364 | 6397.9258
4065 | 64.7504 | 623.4284 | 32.5065 | 46.4379 | 213.7564 | 6925.9843
4066 | 46.0933 | 625.7436 | 32.6272 | 46.6103 | 221.3704 | 7454.0427
4067 | 43.7362 | 626.8811 | 32.6865 | 46.6951 | 241.1104 | 7940.7749
4068 | 41.2477 | 626.9369 | 32.6894 | 46.6992 | 261.4145 | 7892.5608
4069 | 38.7976 | 625.9855 | 32.6398 | 46.6283 | 331.3816 | 7561.185
4070 | 37.3329 | 624.0855 | 32.5408 | 46.4868 | 361.3611 | 7369.8595
4071 | 38.1249 | 621.4641 | 32.4041 | 46.2916 | 369.4601 | 7209.146
4072 | 33.8465 | 618.6054 | 32.255 | 46.0786 | 380.0182 | 7117.3098
4073 | 36.2219 | 616.0766 | 32.1232 | 45.8902 | 379.5952 | 7362.2065
4074 | 38.0935 | 614.2246 | 32.0266 | 45.7523 | 367.3705 | 7515.2669
4075 | 45.6701 | 613.0138 | 31.9635 | 45.6621 | 354.1109 | 7484.6548
4076 | 55.8553 | 612.1166 | 31.9167 | 45.5953 | 343.894 | 7255.0642
4077 | 43.3925 | 611.1646 | 31.8671 | 45.5244 | 321.4834 | 7201.493
4078 | 22.6047 | 609.9892 | 31.8058 | 45.4368 | 296.2585 | 7385.1655
4079 | 12.4118 | 608.7065 | 31.7389 | 45.3413 | 267.9005 | 6857.1071
4080 | 6.6816 | 607.588 | 31.6806 | 45.258 | 247.8784 | 6313.7426
4081 | 10.0962 | 606.844 | 31.6418 | 45.2025 | 245.0584 | 6053.5398
4082 | 11.1896 | 606.5415 | 31.626 | 45.18 | 246.7504 | 5915.7854
4083 | 9.8198 | 606.7229 | 31.6355 | 45.1935 | 245.9044 | 5969.3566
4084 | 9.803 | 607.5642 | 31.6793 | 45.2562 | 243.9304 | 6244.8654
4085 | 17.3035 | 609.3596 | 31.7729 | 45.3899 | 240.5464 | 6788.2299
4086 | 32.337 | 612.2742 | 31.9249 | 45.607 | 232.9324 | 8165.0084
4087 | 67.0047 | 616.059 | 32.1223 | 45.8889 | 236.3164 | 9307.6045
4088 | 85.1496 | 620.0362 | 32.3296 | 46.1852 | 266.2085 | 9950.4583
4089 | 58.3656 | 623.4284 | 32.5065 | 46.4379 | 325.234 | 10105.0493
4090 | 41.8607 | 625.7436 | 32.6272 | 46.6103 | 384.8686 | 10301.7319
4091 | 41.5025 | 626.8811 | 32.6865 | 46.6951 | 424.0949 | 10592.5467
4092 | 38.0023 | 626.9369 | 32.6894 | 46.6992 | 428.5872 | 10564.2306
4093 | 38.8288 | 625.9855 | 32.6398 | 46.6283 | 418.6805 | 10430.3027
4094 | 40.1102 | 624.0855 | 32.5408 | 46.4868 | 414.9496 | 10205.3039
4095 | 40.9687 | 621.4641 | 32.4041 | 46.2916 | 410.071 | 10007.8559
4096 | 37.5287 | 618.6054 | 32.255 | 46.0786 | 394.9248 | 9743.0614
4097 | 35.5263 | 616.0766 | 32.1232 | 45.8902 | 379.7729 | 9720.8676
4098 | 35.2828 | 614.2246 | 32.0266 | 45.7523 | 348.6993 | 9645.868
4099 | 44.646 | 613.0138 | 31.9635 | 45.6621 | 337.4136 | 9524.185
4100 | 50.8708 | 612.1166 | 31.9167 | 45.5953 | 349.7821 | 9132.3503
4101 | 41.234 | 611.1646 | 31.8671 | 45.5244 | 350.5351 | 8796.3827
4102 | 24.7354 | 609.9892 | 31.8058 | 45.4368 | 311.4555 | 8533.1187
4103 | 14.2027 | 608.7065 | 31.7389 | 45.3413 | 271.5665 | 7806.847
4104 | 8.0263 | 607.588 | 31.6806 | 45.258 | 254.9285 | 7209.146
4105 | 11.5767 | 606.844 | 31.6418 | 45.2025 | 248.1604 | 6895.3722
4106 | 10.2414 | 606.5415 | 31.626 | 45.18 | 245.6224 | 6749.9648
4107 | 10.1381 | 606.7229 | 31.6355 | 45.1935 | 243.3664 | 6780.5769
4108 | 9.0776 | 607.5642 | 31.6793 | 45.2562 | 241.1104 | 6918.3312
4109 | 15.976 | 609.3596 | 31.7729 | 45.3899 | 241.3924 | 7316.2883
4110 | 31.172 | 612.2742 | 31.9249 | 45.607 | 239.9824 | 8559.9043
4111 | 64.1698 | 616.059 | 32.1223 | 45.8889 | 245.6224 | 9637.4497
4112 | 87.7353 | 620.0362 | 32.3296 | 46.1852 | 264.7985 | 10203.7733
4113 | 60.3243 | 623.4284 | 32.5065 | 46.4379 | 310.3387 | 10425.7109
4114 | 41.7884 | 625.7436 | 32.6272 | 46.6103 | 374.4205 | 10671.3729
4115 | 39.7967 | 626.8811 | 32.6865 | 46.6951 | 423.2715 | 10921.6267
4116 | 39.782 | 626.9369 | 32.6894 | 46.6992 | 436.7511 | 10778.5152
4117 | 40.3582 | 625.9855 | 32.6398 | 46.6283 | 423.0825 | 10680.5565
4118 | 37.1032 | 624.0855 | 32.5408 | 46.4868 | 414.5407 | 10486.1698
4119 | 37.2298 | 621.4641 | 32.4041 | 46.2916 | 396.9242 | 10280.3035
4120 | 35.6457 | 618.6054 | 32.255 | 46.0786 | 383.3402 | 10027.7538
4121 | 36.0455 | 616.0766 | 32.1232 | 45.8902 | 375.9969 | 9968.0602
4122 | 38.0022 | 614.2246 | 32.0266 | 45.7523 | 365.3119 | 9799.6937
4123 | 46.4354 | 613.0138 | 31.9635 | 45.6621 | 361.7643 | 9599.9499
4124 | 49.8478 | 612.1166 | 31.9167 | 45.5953 | 370.2864 | 9216.5335
4125 | 40.1776 | 611.1646 | 31.8671 | 45.5244 | 335.919 | 8895.8719
4126 | 28.4726 | 609.9892 | 31.8058 | 45.4368 | 329.8927 | 8666.2813
4127 | 11.5042 | 608.7065 | 31.7389 | 45.3413 | 298.7767 | 7940.0096
4128 | 5.8115 | 607.588 | 31.6806 | 45.258 | 278.3345 | 7323.9414
4129 | 9.8801 | 606.844 | 31.6418 | 45.2025 | 274.1045 | 6948.9433
4130 | 9.7965 | 606.5415 | 31.626 | 45.18 | 275.5145 | 6727.0057
4131 | 9.1026 | 606.7229 | 31.6355 | 45.1935 | 275.7965 | 6772.9238
4132 | 11.0443 | 607.5642 | 31.6793 | 45.2562 | 271.8485 | 6864.7601
4133 | 16.5531 | 609.3596 | 31.7729 | 45.3899 | 270.4385 | 7300.9823
4134 | 33.0846 | 612.2742 | 31.9249 | 45.607 | 267.9005 | 8578.2715
4135 | 67.4956 | 616.059 | 32.1223 | 45.8889 | 272.4125 | 9596.1234
4136 | 90.4313 | 620.0362 | 32.3296 | 46.1852 | 300.3362 | 10124.9471
4137 | 60.6606 | 623.4284 | 32.5065 | 46.4379 | 342.0751 | 10295.6095
4138 | 40.2907 | 625.7436 | 32.6272 | 46.6103 | 401.3685 | 10521.3736
4139 | 40.7878 | 626.8811 | 32.6865 | 46.6951 | 443.6855 | 10941.5245
4140 | 38.2171 | 626.9369 | 32.6894 | 46.6992 | 448.0198 | 10864.9943
4141 | 40.5519 | 625.9855 | 32.6398 | 46.6283 | 443.553 | 10709.638
4142 | 39.211 | 624.0855 | 32.5408 | 46.4868 | 415.7505 | 10459.3842
4143 | 38.3875 | 621.4641 | 32.4041 | 46.2916 | 397.4261 | 10235.916
4144 | 38.0059 | 618.6054 | 32.255 | 46.0786 | 378.3291 | 10014.7436
4145 | 37.5607 | 616.0756 | 32.1231 | 45.8902 | 357.8643 | 9971.8867
4146 | 34.7452 | 614.2176 | 32.0262 | 45.7518 | 352.6332 | 9824.1834
4147 | 48.3206 | 612.9761 | 31.9615 | 45.6593 | 362.819 | 9550.9706
4148 | 49.0363 | 611.9575 | 31.9084 | 45.5834 | 387.9312 | 9082.6056
4149 | 37.3045 | 610.6314 | 31.8393 | 45.4847 | 375.478 | 8689.2404
4150 | 24.0954 | 608.5587 | 31.7312 | 45.3303 | 340.9386 | 8399.9562
4151 | 12.7571 | 605.5995 | 31.5769 | 45.1098 | 304.961 | 7717.3067
4152 | 6.5794 | 602.0417 | 31.3914 | 44.8448 | 285.6609 | 6971.9024
4153 | 10.9629 | 598.5331 | 31.2084 | 44.5835 | 287.9705 | 6650.4755
4154 | 10.2279 | 595.7889 | 31.0653 | 44.3791 | 285.5763 | 6474.456
4155 | 10.6188 | 594.2857 | 30.987 | 44.2671 | 282.9226 | 6420.8849
4156 | 11.0882 | 594.2086 | 30.9829 | 44.2614 | 279.1805 | 6374.9667
4157 | 20.2637 | 595.5868 | 31.0548 | 44.364 | 277.4885 | 6306.0895
4158 | 36.9593 | 598.3089 | 31.1967 | 44.5668 | 274.6685 | 6612.2104
4159 | 71.5956 | 601.9685 | 31.3876 | 44.8394 | 272.9765 | 7209.146
4160 | 94.9081 | 605.8378 | 31.5893 | 45.1276 | 277.7705 | 7695.1129
4161 | 70.3804 | 609.1399 | 31.7615 | 45.3736 | 314.7267 | 8044.856
4162 | 47.7032 | 611.393 | 31.879 | 45.5414 | 367.912 | 8404.548
4163 | 44.1896 | 612.4996 | 31.9367 | 45.6238 | 415.8746 | 8751.9951
4164 | 45.0202 | 612.5545 | 31.9395 | 45.6279 | 442.6449 | 8748.1686
4165 | 41.5884 | 611.6308 | 31.8914 | 45.5591 | 451.088 | 8482.6088
4166 | 37.2536 | 609.7859 | 31.7952 | 45.4217 | 432.2645 | 8369.3441
4167 | 39.0518 | 607.2405 | 31.6624 | 45.2321 | 433.7506 | 8093.07
4168 | 38.1807 | 604.4646 | 31.5177 | 45.0253 | 423.8552 | 8073.1721
4169 | 40.1917 | 602.0088 | 31.3897 | 44.8424 | 415.446 | 7943.8361
4170 | 37.4658 | 600.2087 | 31.2958 | 44.7083 | 390.582 | 7754.8065
4171 | 47.2695 | 599.0253 | 31.2341 | 44.6201 | 362.083 | 7688.2252
4172 | 54.4319 | 598.1269 | 31.1872 | 44.5532 | 377.0995 | 7522.9199
4173 | 41.412 | 597.1245 | 31.135 | 44.4785 | 363.6876 | 7346.9004
4174 | 23.7262 | 595.8047 | 31.0662 | 44.3802 | 328.1865 | 7308.6353
4175 | 12.3489 | 594.2359 | 30.9844 | 44.2634 | 284.1916 | 6780.5769
4176 | 6.1547 | 592.6882 | 30.9037 | 44.1481 | 268.7465 | 6237.2123
4177 | 12.4354 | 591.4487 | 30.839 | 44.0558 | 259.7225 | 5954.0506
4178 | 11.9416 | 590.702 | 30.8001 | 44.0001 | 258.0305 | 5808.6431
4179 | 11.3119 | 590.5686 | 30.7931 | 43.9902 | 257.1845 | 5755.072
4180 | 13.7855 | 591.2212 | 30.8272 | 44.0388 | 253.5185 | 5931.0915
4181 | 20.0803 | 592.8976 | 30.9146 | 44.1637 | 250.9804 | 6329.0486
4182 | 35.7973 | 595.7073 | 31.0611 | 44.373 | 248.4424 | 7362.2065
4183 | 72.323 | 599.3773 | 31.2524 | 44.6464 | 261.9785 | 8259.9059
4184 | 91.9525 | 603.2365 | 31.4537 | 44.9338 | 283.8899 | 9152.2481
4185 | 62.6991 | 606.5269 | 31.6252 | 45.1789 | 337.3995 | 9472.1444
4186 | 43.8106 | 608.7717 | 31.7423 | 45.3461 | 410.886 | 9668.8271
4187 | 43.1292 | 609.8743 | 31.7998 | 45.4283 | 459.3196 | 9915.2544
4188 | 42.7957 | 609.9289 | 31.8026 | 45.4323 | 461.24 | 9847.1425
4189 | 42.4462 | 609.0083 | 31.7546 | 45.3637 | 446.1304 | 9693.3167
4190 | 40.6312 | 607.1696 | 31.6587 | 45.2268 | 420.0651 | 9454.5425
4191 | 42.8763 | 604.6326 | 31.5265 | 45.0378 | 393.0974 | 9328.2676
4192 | 40.1676 | 601.8661 | 31.3822 | 44.8317 | 379.4345 | 9190.5132
4193 | 38.4004 | 599.4198 | 31.2547 | 44.6495 | 366.3046 | 9172.9113
4194 | 39.5223 | 597.6341 | 31.1616 | 44.5165 | 353.905 | 9097.9117
4195 | 53.1762 | 596.4969 | 31.1023 | 44.4318 | 346.0118 | 8920.3616
4196 | 60.3734 | 595.7683 | 31.0643 | 44.3775 | 352.2102 | 8468.8333
4197 | 44.0918 | 595.2819 | 31.0389 | 44.3413 | 346.4292 | 8147.4064
4198 | 22.8512 | 595.1952 | 31.0344 | 44.3348 | 329.4161 | 8024.9581
4199 | 12.1778 | 595.9255 | 31.0725 | 44.3892 | 302.7529 | 7431.0837
4200 | 6.4317 | 597.7193 | 31.166 | 44.5229 | 273.5405 | 6864.7601
4201 | 13.3542 | 600.2642 | 31.2987 | 44.7124 | 263.3885 | 6512.7211
4202 | 13.9971 | 602.8582 | 31.4339 | 44.9056 | 255.7745 | 6290.7835
4203 | 12.4901 | 605.0279 | 31.5471 | 45.0673 | 252.1085 | 6221.9063
4204 | 15.2281 | 606.9326 | 31.6464 | 45.2091 | 251.5445 | 6206.6003
4205 | 21.2276 | 609.1712 | 31.7631 | 45.3759 | 249.5704 | 6214.2533
4206 | 38.805 | 612.2296 | 31.9226 | 45.6037 | 245.9044 | 6543.3332
4207 | 72.904 | 616.0508 | 32.1218 | 45.8883 | 245.0584 | 7124.9628
4208 | 91.7453 | 620.0351 | 32.3296 | 46.1851 | 243.0844 | 7840.5203
4209 | 67.3833 | 623.4284 | 32.5065 | 46.4379 | 250.1344 | 8360.1604
4210 | 44.7697 | 625.7436 | 32.6272 | 46.6103 | 265.3625 | 8615.006
4211 | 40.3386 | 626.8811 | 32.6865 | 46.6951 | 323.4969 | 8814.7499
4212 | 41.4629 | 626.9369 | 32.6894 | 46.6992 | 353.1098 | 8728.2708
4213 | 48.199 | 625.9855 | 32.6398 | 46.6283 | 363.854 | 8444.3437
4214 | 47.7118 | 624.0855 | 32.5408 | 46.4868 | 366.1072 | 8165.7737
4215 | 42.9778 | 621.4641 | 32.4041 | 46.2916 | 372.6467 | 7951.4891
4216 | 41.7658 | 618.6054 | 32.255 | 46.0786 | 360.3966 | 7899.4486
4217 | 39.0055 | 616.0766 | 32.1232 | 45.8902 | 351.5193 | 8033.3764
4218 | 37.6562 | 614.2246 | 32.0266 | 45.7523 | 329.9237 | 8057.1008
4219 | 55.3702 | 613.0138 | 31.9635 | 45.6621 | 317.8766 | 7929.2953
4220 | 63.6415 | 612.1166 | 31.9167 | 45.5953 | 321.8246 | 7545.879
4221 | 43.2892 | 611.1646 | 31.8671 | 45.5244 | 324.6615 | 7362.2065
4222 | 20.7936 | 609.9892 | 31.8058 | 45.4368 | 311.8897 | 7247.4111
4223 | 10.5485 | 608.7065 | 31.7389 | 45.3413 | 286.067 | 6742.3117
4224 | 5.9638 | 607.588 | 31.6806 | 45.258 | 250.4164 | 6145.3761
4225 | 8.9474 | 606.844 | 31.6418 | 45.2025 | 232.0864 | 5770.378
4226 | 9.4706 | 606.5415 | 31.626 | 45.18 | 226.1644 | 5594.3586
4227 | 11.1432 | 606.7229 | 31.6355 | 45.1935 | 221.6524 | 5517.8283
4228 | 10.5564 | 607.5642 | 31.6793 | 45.2562 | 218.8324 | 5502.5223
4229 | 18.0342 | 609.3596 | 31.7729 | 45.3899 | 216.5764 | 5456.6042
4230 | 30.0948 | 612.2742 | 31.9249 | 45.607 | 215.7304 | 5579.0525
4231 | 67.0873 | 616.059 | 32.1223 | 45.8889 | 215.4484 | 5923.4385
4232 | 90.3001 | 620.0362 | 32.3296 | 46.1852 | 210.9364 | 6436.1909
4233 | 64.6118 | 623.4284 | 32.5065 | 46.4379 | 213.7564 | 6948.9433
4234 | 45.6377 | 625.7436 | 32.6272 | 46.6103 | 221.3704 | 7392.8186
4235 | 45.319 | 626.8811 | 32.6865 | 46.6951 | 241.1104 | 7810.6735
4236 | 43.6443 | 626.9369 | 32.6894 | 46.6992 | 261.4145 | 7722.6638
4237 | 44.1551 | 625.9855 | 32.6398 | 46.6283 | 331.3816 | 7415.7776
4238 | 38.8521 | 624.0855 | 32.5408 | 46.4868 | 361.3611 | 7216.7991
4239 | 41.3882 | 621.4641 | 32.4041 | 46.2916 | 369.4601 | 7109.6568
4240 | 38.0897 | 618.6054 | 32.255 | 46.0786 | 380.0182 | 7025.4735
4241 | 38.7338 | 616.0766 | 32.1232 | 45.8902 | 379.5952 | 7178.534
4242 | 35.8295 | 614.2246 | 32.0266 | 45.7523 | 367.3705 | 7400.4716
4243 | 43.7477 | 613.0138 | 31.9635 | 45.6621 | 354.1109 | 7400.4716
4244 | 51.6373 | 612.1166 | 31.9167 | 45.5953 | 343.894 | 7293.3293
4245 | 41.1935 | 611.1646 | 31.8671 | 45.5244 | 321.4834 | 7193.84
4246 | 30.701 | 609.9892 | 31.8058 | 45.4368 | 296.2585 | 7431.0837
4247 | 15.6995 | 608.7065 | 31.7389 | 45.3413 | 267.9005 | 6895.3722
4248 | 8.6612 | 607.588 | 31.6806 | 45.258 | 247.8784 | 6397.9258
4249 | 14.0218 | 606.844 | 31.6418 | 45.2025 | 245.0584 | 6137.7231
4250 | 16.0525 | 606.5415 | 31.626 | 45.18 | 246.7504 | 5992.3157
4251 | 18.2096 | 606.7229 | 31.6355 | 45.1935 | 245.9044 | 6022.9277
4252 | 18.501 | 607.5642 | 31.6793 | 45.2562 | 243.9304 | 6237.2123
4253 | 23.8703 | 609.3596 | 31.7729 | 45.3899 | 240.5464 | 6749.9648
4254 | 42.8301 | 612.2742 | 31.9249 | 45.607 | 232.9324 | 8304.2934
4255 | 83.6058 | 616.059 | 32.1223 | 45.8889 | 236.3164 | 9466.022
4256 | 103.7538 | 620.0362 | 32.3296 | 46.1852 | 266.2085 | 10081.3249
4257 | 80.8037 | 623.4284 | 32.5065 | 46.4379 | 325.234 | 10309.385
4258 | 58.874 | 625.7436 | 32.6272 | 46.6103 | 384.8686 | 10556.5775
4259 | 53.3969 | 626.8811 | 32.6865 | 46.6951 | 424.0949 | 10784.6376
4260 | 52.9133 | 626.9369 | 32.6894 | 46.6992 | 428.5872 | 10754.0255
4261 | 48.82 | 625.9855 | 32.6398 | 46.6283 | 418.6805 | 10605.5569
4262 | 51.3265 | 624.0855 | 32.5408 | 46.4868 | 414.9496 | 10440.2516
4263 | 43.8168 | 621.4641 | 32.4041 | 46.2916 | 410.071 | 10290.2524
4264 | 48.0534 | 618.6054 | 32.255 | 46.0786 | 394.9248 | 10028.5191
4265 | 43.9321 | 616.0766 | 32.1232 | 45.8902 | 379.7729 | 9900.7136
4266 | 44.9131 | 614.2246 | 32.0266 | 45.7523 | 348.6993 | 9804.2856
4267 | 54.1184 | 613.0138 | 31.9635 | 45.6621 | 337.4136 | 9652.7557
4268 | 58.7679 | 612.1166 | 31.9167 | 45.5953 | 349.7821 | 9222.6559
4269 | 52.8058 | 611.1646 | 31.8671 | 45.5244 | 350.5351 | 8918.831
4270 | 35.2995 | 609.9892 | 31.8058 | 45.4368 | 311.4555 | 8741.2809
4271 | 25.8165 | 608.7065 | 31.7389 | 45.3413 | 271.5665 | 7959.9074
4272 | 17.8867 | 607.588 | 31.6806 | 45.258 | 254.9285 | 7247.4111
4273 | 24.3378 | 606.844 | 31.6418 | 45.2025 | 248.1604 | 6918.3312
4274 | 26.4269 | 606.5415 | 31.626 | 45.18 | 245.6224 | 6749.9648
4275 | 30.035 | 606.7229 | 31.6355 | 45.1935 | 243.3664 | 6734.6587
4276 | 34.8858 | 607.5642 | 31.6793 | 45.2562 | 241.1104 | 6818.842
4277 | 47.3356 | 609.3596 | 31.7729 | 45.3899 | 241.3924 | 7209.146
4278 | 64.1369 | 612.2742 | 31.9249 | 45.607 | 239.9824 | 8513.9862
4279 | 101.799 | 616.059 | 32.1223 | 45.8889 | 245.6224 | 9629.7967
4280 | 120.3942 | 620.0362 | 32.3296 | 46.1852 | 264.7985 | 10190.7631
4281 | 89.4003 | 623.4284 | 32.5065 | 46.4379 | 310.3387 | 10408.1089
4282 | 68.7902 | 625.7436 | 32.6272 | 46.6103 | 374.4205 | 10643.0567
4283 | 63.2736 | 626.8811 | 32.6865 | 46.6951 | 423.2715 | 10907.8512
4284 | 61.3198 | 626.9369 | 32.6894 | 46.6992 | 436.7511 | 10786.9335
4285 | 55.6209 | 625.9855 | 32.6398 | 46.6283 | 423.0825 | 10672.9035
4286 | 51.4 | 624.0855 | 32.5408 | 46.4868 | 414.5407 | 10476.2208
4287 | 47.5384 | 621.4641 | 32.4041 | 46.2916 | 396.9242 | 10225.2017
4288 | 44.5051 | 618.6054 | 32.255 | 46.0786 | 383.3402 | 9956.5807
4289 | 43.8096 | 616.0766 | 32.1232 | 45.8902 | 375.9969 | 9807.3468
4290 | 38.4156 | 614.2246 | 32.0266 | 45.7523 | 365.3119 | 9715.5105
4291 | 46.7639 | 613.0138 | 31.9635 | 45.6621 | 361.7643 | 9591.5316
4292 | 55.2492 | 612.1166 | 31.9167 | 45.5953 | 370.2864 | 9222.6559
4293 | 44.7168 | 611.1646 | 31.8671 | 45.5244 | 335.919 | 8921.8922
4294 | 31.5748 | 609.9892 | 31.8058 | 45.4368 | 329.8927 | 8770.3624
4295 | 28.0741 | 608.7065 | 31.7389 | 45.3413 | 298.7767 | 8035.6723
4296 | 18.2819 | 607.588 | 31.6806 | 45.258 | 278.3345 | 7362.2065
4297 | 24.3449 | 606.844 | 31.6418 | 45.2025 | 274.1045 | 7071.3917
4298 | 25.7333 | 606.5415 | 31.626 | 45.18 | 275.5145 | 6872.4131
4299 | 29.7154 | 606.7229 | 31.6355 | 45.1935 | 275.7965 | 6887.7191
4300 | 33.0368 | 607.5642 | 31.6793 | 45.2562 | 271.8485 | 6994.8614
4301 | 43.0134 | 609.3596 | 31.7729 | 45.3899 | 270.4385 | 7323.9414
4302 | 62.9103 | 612.2742 | 31.9249 | 45.607 | 267.9005 | 8580.5675
4303 | 100.0163 | 616.059 | 32.1223 | 45.8889 | 272.4125 | 9632.0926
4304 | 122.971 | 620.0362 | 32.3296 | 46.1852 | 300.3362 | 10228.2629
4305 | 96.5623 | 623.4284 | 32.5065 | 46.4379 | 342.0751 | 10503.0064
4306 | 73.7599 | 625.7436 | 32.6272 | 46.6103 | 401.3685 | 10780.0458
4307 | 68.5532 | 626.8811 | 32.6865 | 46.6951 | 443.6855 | 11017.2894
4308 | 62.8117 | 626.9369 | 32.6894 | 46.6992 | 448.0198 | 10890.2493
4309 | 60.7592 | 625.9855 | 32.6398 | 46.6283 | 443.553 | 10831.321
4310 | 50.2329 | 624.0855 | 32.5408 | 46.4868 | 415.7505 | 10583.3631
4311 | 49.3698 | 621.4641 | 32.4041 | 46.2916 | 397.4261 | 10423.415
4312 | 45.2851 | 618.6054 | 32.255 | 46.0786 | 378.3291 | 10216.7834
4313 | 47.2397 | 616.0756 | 32.1231 | 45.8902 | 357.8643 | 10141.0185
4314 | 44.4046 | 614.2176 | 32.0262 | 45.7518 | 352.6332 | 10010.1518
4315 | 57.3856 | 612.9761 | 31.9615 | 45.6593 | 362.819 | 9798.9284
4316 | 62.9554 | 611.9575 | 31.9084 | 45.5834 | 387.9312 | 9397.9101
4317 | 59.7972 | 610.6314 | 31.8393 | 45.4847 | 375.478 | 9074.1873
4318 | 42.8654 | 608.5587 | 31.7312 | 45.3303 | 340.9386 | 8704.5464
4319 | 32.938 | 605.5995 | 31.5769 | 45.1098 | 304.961 | 7851.2345
4320 | 26.1632 | 602.0417 | 31.3914 | 44.8448 | 285.6609 | 7331.5944
4321 | 31.9045 | 598.5331 | 31.2084 | 44.5835 | 287.9705 | 7002.5145
4322 | 33.2647 | 595.7889 | 31.0653 | 44.3791 | 285.5763 | 6841.801
4323 | 34.2403 | 594.2857 | 30.987 | 44.2671 | 282.9226 | 6834.148
4324 | 36.7203 | 594.2086 | 30.9829 | 44.2614 | 279.1805 | 6964.2494
4325 | 41.5021 | 595.5868 | 31.0548 | 44.364 | 277.4885 | 7354.5534
4326 | 58.1141 | 598.3089 | 31.1967 | 44.5668 | 274.6685 | 8567.5573
4327 | 96.3438 | 601.9685 | 31.3876 | 44.8394 | 272.9765 | 9595.3581
4328 | 109.7581 | 605.8378 | 31.5893 | 45.1276 | 277.7705 | 10127.2431
4329 | 78.5409 | 609.1399 | 31.7615 | 45.3736 | 314.7267 | 10339.997
4330 | 55.7686 | 611.393 | 31.879 | 45.5414 | 367.912 | 10467.8025
4331 | 54.8093 | 612.4996 | 31.9367 | 45.6238 | 415.8746 | 10682.8524
4332 | 51.5717 | 612.5545 | 31.9395 | 45.6279 | 442.6449 | 10541.2715
4333 | 51.2127 | 611.6308 | 31.8914 | 45.5591 | 451.088 | 10447.9046
4334 | 45.6745 | 609.7859 | 31.7952 | 45.4217 | 432.2645 | 10284.13
4335 | 48.8941 | 607.2405 | 31.6624 | 45.2321 | 433.7506 | 10097.3963
4336 | 42.0511 | 604.4646 | 31.5177 | 45.0253 | 423.8552 | 9863.2138
4337 | 40.8568 | 602.0089 | 31.3897 | 44.8424 | 415.446 | 9864.7444
4338 | 40.2594 | 600.2099 | 31.2959 | 44.7084 | 390.582 | 9755.3062
4339 | 53.593 | 599.0317 | 31.2344 | 44.6206 | 362.083 | 9553.2665
4340 | 58.3832 | 598.154 | 31.1887 | 44.5552 | 377.0995 | 9135.4115
4341 | 50.6254 | 597.2152 | 31.1397 | 44.4853 | 363.6876 | 8808.6275
4342 | 28.6051 | 596.0481 | 31.0789 | 44.3984 | 328.1865 | 8560.6696
4343 | 20.9046 | 594.7646 | 31.0119 | 44.3028 | 284.1916 | 7354.5534
4344 | 15.4792 | 593.6318 | 30.9529 | 44.2184 | 268.7465 | 7094.3507
4345 | 21.7579 | 592.8627 | 30.9128 | 44.1611 | 259.7225 | 6772.9238
4346 | 19.7788 | 592.5314 | 30.8955 | 44.1364 | 258.0305 | 6612.2104
4347 | 22.4375 | 592.6846 | 30.9035 | 44.1478 | 257.1845 | 6604.5574
4348 | 25.0651 | 593.4934 | 30.9457 | 44.2081 | 253.5185 | 6788.2299
4349 | 33.5655 | 595.2404 | 31.0367 | 44.3382 | 250.9804 | 7216.7991
4350 | 52.4566 | 598.0819 | 31.1849 | 44.5499 | 248.4424 | 8468.8333
4351 | 88.1313 | 601.7715 | 31.3773 | 44.8247 | 261.9785 | 9444.5936
4352 | 106.3229 | 605.6468 | 31.5793 | 45.1134 | 283.8899 | 9920.6115
4353 | 75.8385 | 608.95 | 31.7516 | 45.3594 | 337.3995 | 10124.1818
4354 | 53.1346 | 611.2034 | 31.8691 | 45.5273 | 410.886 | 10339.997
4355 | 50.2277 | 612.3102 | 31.9268 | 45.6097 | 459.3196 | 10553.5163
4356 | 47.5041 | 612.365 | 31.9296 | 45.6138 | 461.24 | 10405.0477
4357 | 45.1049 | 611.4409 | 31.8815 | 45.5449 | 446.1304 | 10180.0489
4358 | 44.6871 | 609.5954 | 31.7852 | 45.4075 | 420.0651 | 9878.5199
4359 | 42.0564 | 607.0489 | 31.6525 | 45.2178 | 393.0974 | 9783.6224
4360 | 39.3908 | 604.272 | 31.5077 | 45.011 | 379.4345 | 9608.3682
4361 | 38.3158 | 601.8166 | 31.3796 | 44.828 | 366.3046 | 9556.3277
4362 | 41.1533 | 600.0242 | 31.2862 | 44.6945 | 353.905 | 9319.084
4363 | 56.5554 | 598.8827 | 31.2267 | 44.6095 | 346.0118 | 9131.585
4364 | 69.4721 | 598.1511 | 31.1885 | 44.555 | 352.2102 | 8716.0259
4365 | 49.7634 | 597.6626 | 31.163 | 44.5186 | 346.4292 | 8365.5176
4366 | 28.065 | 597.575 | 31.1585 | 44.5121 | 329.4161 | 8213.9877
4367 | 21.8851 | 598.3075 | 31.1967 | 44.5667 | 302.7529 | 7568.838
4368 | 14.6306 | 600.1076 | 31.2905 | 44.7008 | 273.5405 | 6887.7191
4369 | 19.9338 | 602.6618 | 31.4237 | 44.891 | 263.3885 | 6482.109
4370 | 20.9435 | 605.2655 | 31.5595 | 45.0849 | 255.7745 | 6290.7835
4371 | 21.4124 | 607.4433 | 31.673 | 45.2472 | 252.1085 | 6198.9472
4372 | 21.0709 | 609.3554 | 31.7727 | 45.3896 | 251.5445 | 6183.6412
4373 | 28.9311 | 611.6027 | 31.8899 | 45.557 | 249.5704 | 6130.07
4374 | 46.2084 | 614.6732 | 32.05 | 45.7857 | 245.9044 | 6451.4969
4375 | 82.7646 | 618.5093 | 32.25 | 46.0715 | 245.0584 | 6987.2084
4376 | 98.8906 | 622.5091 | 32.4586 | 46.3694 | 243.0844 | 7678.2762
4377 | 69.2047 | 625.9153 | 32.6362 | 46.6231 | 250.1344 | 8215.5183
4378 | 52.8317 | 628.2394 | 32.7574 | 46.7962 | 265.3625 | 8530.0575
4379 | 50.2195 | 629.3813 | 32.8169 | 46.8813 | 323.4969 | 8682.3526
4380 | 45.1154 | 629.4374 | 32.8198 | 46.8855 | 353.1098 | 8491.0271
4381 | 49.3329 | 628.4823 | 32.77 | 46.8143 | 363.854 | 8187.9675
4382 | 44.1907 | 626.5753 | 32.6706 | 46.6723 | 366.1072 | 7980.5706
4383 | 44.5716 | 623.944 | 32.5334 | 46.4763 | 372.6467 | 7851.2345
4384 | 42.0661 | 621.0746 | 32.3838 | 46.2625 | 360.3966 | 7711.1842
4385 | 38.3489 | 618.5364 | 32.2514 | 46.0735 | 351.5193 | 7715.776
4386 | 38.1946 | 616.6775 | 32.1545 | 45.935 | 329.9237 | 7771.6431
4387 | 60.2935 | 615.462 | 32.0911 | 45.8445 | 317.8766 | 7751.7452
4388 | 64.8044 | 614.5614 | 32.0442 | 45.7774 | 321.8246 | 7400.4716
4389 | 47.1717 | 613.6054 | 31.9943 | 45.7062 | 324.6615 | 7140.2688
4390 | 26.7701 | 612.425 | 31.9328 | 45.6182 | 311.8897 | 7109.6568
4391 | 16.9395 | 611.1369 | 31.8656 | 45.5223 | 286.067 | 6627.5164
4392 | 10.4361 | 610.0136 | 31.807 | 45.4386 | 250.4164 | 6175.9882
4393 | 14.7344 | 609.2665 | 31.7681 | 45.383 | 232.0864 | 5732.1129
4394 | 15.7944 | 608.9627 | 31.7522 | 45.3603 | 226.1644 | 5494.8693
4395 | 14.13 | 609.1447 | 31.7617 | 45.3739 | 221.6524 | 5425.9921
4396 | 14.4344 | 609.9894 | 31.8058 | 45.4368 | 218.8324 | 5395.38
4397 | 22.3132 | 611.7919 | 31.8998 | 45.5711 | 216.5764 | 5265.2786
4398 | 35.408 | 614.7179 | 32.0523 | 45.789 | 215.7304 | 5380.074
4399 | 70.6935 | 618.5175 | 32.2504 | 46.0721 | 215.4484 | 5747.419
4400 | 94.8495 | 622.5102 | 32.4586 | 46.3695 | 210.9364 | 6275.4774
4401 | 66.5036 | 625.9153 | 32.6362 | 46.6231 | 213.7564 | 6841.801
4402 | 46.5885 | 628.2394 | 32.7574 | 46.7962 | 221.3704 | 7293.3293
4403 | 45.1387 | 629.3813 | 32.8169 | 46.8813 | 241.1104 | 7760.9289
4404 | 46.6847 | 629.4374 | 32.8198 | 46.8855 | 261.4145 | 7728.7862
4405 | 47.8622 | 628.4823 | 32.77 | 46.8143 | 331.3816 | 7400.4716
4406 | 39.8778 | 626.5753 | 32.6706 | 46.6723 | 361.3611 | 7140.2688
4407 | 39.9516 | 623.944 | 32.5334 | 46.4763 | 369.4601 | 7033.1266
4408 | 40.2277 | 621.0746 | 32.3838 | 46.2625 | 380.0182 | 6994.8614
4409 | 39.1618 | 618.5364 | 32.2514 | 46.0735 | 379.5952 | 7140.2688
4410 | 35.5293 | 616.6775 | 32.1545 | 45.935 | 367.3705 | 7346.9004
4411 | 47.572 | 615.462 | 32.0911 | 45.8445 | 354.1109 | 7392.8186
4412 | 54.4458 | 614.5614 | 32.0442 | 45.7774 | 343.894 | 7278.0232
4413 | 44.9102 | 613.6054 | 31.9943 | 45.7062 | 321.4834 | 7224.4521
4414 | 27.9804 | 612.425 | 31.9328 | 45.6182 | 296.2585 | 7346.9004
4415 | 18.3492 | 611.1369 | 31.8656 | 45.5223 | 267.9005 | 6795.8829
4416 | 12.352 | 610.0136 | 31.807 | 45.4386 | 247.8784 | 6359.6607
4417 | 14.9945 | 609.2665 | 31.7681 | 45.383 | 245.0584 | 6130.07
4418 | 16.1101 | 608.9627 | 31.7522 | 45.3603 | 246.7504 | 6038.2338
4419 | 16.2545 | 609.1447 | 31.7617 | 45.3739 | 245.9044 | 6099.458
4420 | 20.6141 | 609.9894 | 31.8058 | 45.4368 | 243.9304 | 6252.5184
4421 | 24.271 | 611.7919 | 31.8998 | 45.5711 | 240.5464 | 6803.5359
4422 | 38.3053 | 614.7179 | 32.0523 | 45.789 | 232.9324 | 8271.3854
4423 | 77.297 | 618.5175 | 32.2504 | 46.0721 | 236.3164 | 9433.114
4424 | 102.8268 | 622.5102 | 32.4586 | 46.3695 | 266.2085 | 10047.6516
4425 | 74.8669 | 625.9153 | 32.6362 | 46.6231 | 325.234 | 10258.1097
4426 | 54.0094 | 628.2394 | 32.7574 | 46.7962 | 384.8686 | 10558.1082
4427 | 51.5291 | 629.3813 | 32.8169 | 46.8813 | 424.0949 | 10830.5557
4428 | 53.4509 | 629.4374 | 32.8198 | 46.8855 | 428.5872 | 10770.0968
4429 | 48.0733 | 628.4823 | 32.77 | 46.8143 | 418.6805 | 10655.3015
4430 | 46.1674 | 626.5753 | 32.6706 | 46.6723 | 414.9496 | 10409.6395
4431 | 44.8356 | 623.944 | 32.5334 | 46.4763 | 410.071 | 10210.661
4432 | 47.3854 | 621.0746 | 32.3838 | 46.2625 | 394.9248 | 9912.1932
4433 | 41.0662 | 618.5364 | 32.2514 | 46.0735 | 379.7729 | 9838.7242
4434 | 43.9522 | 616.6775 | 32.1545 | 45.935 | 348.6993 | 9740.7655
4435 | 53.2804 | 615.462 | 32.0911 | 45.8445 | 337.4136 | 9576.9908
4436 | 58.7499 | 614.5614 | 32.0442 | 45.7774 | 349.7821 | 9169.8501
4437 | 48.3023 | 613.6054 | 31.9943 | 45.7062 | 350.5351 | 8861.4333
4438 | 35.7062 | 612.425 | 31.9328 | 45.6182 | 311.4555 | 8607.353
4439 | 30.0594 | 611.1369 | 31.8656 | 45.5223 | 271.5665 | 7863.4794
4440 | 18.5694 | 610.0136 | 31.807 | 45.4386 | 254.9285 | 7293.3293
4441 | 24.8561 | 609.2665 | 31.7681 | 45.383 | 248.1604 | 6948.9433
4442 | 27.5777 | 608.9627 | 31.7522 | 45.3603 | 245.6224 | 6757.6178
4443 | 29.4197 | 609.1447 | 31.7617 | 45.3739 | 243.3664 | 6803.5359
4444 | 31.3621 | 609.9894 | 31.8058 | 45.4368 | 241.1104 | 6979.5554
4445 | 39.2604 | 611.7919 | 31.8998 | 45.5711 | 241.3924 | 7385.1655
4446 | 54.2997 | 614.7179 | 32.0523 | 45.789 | 239.9824 | 8619.5979
4447 | 87.73 | 618.5175 | 32.2504 | 46.0721 | 245.6224 | 9619.8477
4448 | 108.6357 | 622.5102 | 32.4586 | 46.3695 | 264.7985 | 10182.3448
4449 | 83.3618 | 625.9153 | 32.6362 | 46.6231 | 310.3387 | 10366.0173
4450 | 61.2384 | 628.2394 | 32.7574 | 46.7962 | 374.4205 | 10630.0466
4451 | 60.3661 | 629.3813 | 32.8169 | 46.8813 | 423.2715 | 10900.1982
4452 | 54.8756 | 629.4374 | 32.8198 | 46.8855 | 436.7511 | 10787.6988
4453 | 49.1062 | 628.4823 | 32.77 | 46.8143 | 423.0825 | 10652.2403
4454 | 45.8923 | 626.5753 | 32.6706 | 46.6723 | 414.5407 | 10467.0372
4455 | 44.067 | 623.944 | 32.5334 | 46.4763 | 396.9242 | 10248.1608
4456 | 40.6809 | 621.0746 | 32.3838 | 46.2625 | 383.3402 | 10010.1518
4457 | 37.8289 | 618.5364 | 32.2514 | 46.0735 | 375.9969 | 9902.2442
4458 | 38.7498 | 616.6775 | 32.1545 | 45.935 | 365.3119 | 9818.061
4459 | 46.187 | 615.462 | 32.0911 | 45.8445 | 361.7643 | 9648.9292
4460 | 51.2476 | 614.5614 | 32.0442 | 45.7774 | 370.2864 | 9273.9312
4461 | 43.6813 | 613.6054 | 31.9943 | 45.7062 | 335.919 | 8960.9226
4462 | 31.1376 | 612.425 | 31.9328 | 45.6182 | 329.8927 | 8792.5561
4463 | 19.1493 | 611.1369 | 31.8656 | 45.5223 | 298.7767 | 8067.815
4464 | 13.5869 | 610.0136 | 31.807 | 45.4386 | 278.3345 | 7446.3897
4465 | 20.1037 | 609.2665 | 31.7681 | 45.383 | 274.1045 | 7124.9628
4466 | 22.0012 | 608.9627 | 31.7522 | 45.3603 | 275.5145 | 6933.6373
4467 | 25.7926 | 609.1447 | 31.7617 | 45.3739 | 275.7965 | 6918.3312
4468 | 30.4251 | 609.9894 | 31.8058 | 45.4368 | 271.8485 | 7048.4326
4469 | 37.4363 | 611.7919 | 31.8998 | 45.5711 | 270.4385 | 7438.7367
4470 | 56.3473 | 614.7179 | 32.0523 | 45.789 | 267.9005 | 8618.0673
4471 | 92.5373 | 618.5175 | 32.2504 | 46.0721 | 272.4125 | 9645.868
4472 | 119.1371 | 622.5102 | 32.4586 | 46.3695 | 300.3362 | 10180.8142
4473 | 97.1172 | 625.9153 | 32.6362 | 46.6231 | 342.0751 | 10454.0271
4474 | 72.4216 | 628.2394 | 32.7574 | 46.7962 | 401.3685 | 10732.597
4475 | 66.1691 | 629.3813 | 32.8169 | 46.8813 | 443.6855 | 10894.0758
4476 | 64.2577 | 629.4374 | 32.8198 | 46.8855 | 448.0198 | 10780.8111
4477 | 62.0477 | 628.4823 | 32.77 | 46.8143 | 443.553 | 10644.5873
4478 | 51.6929 | 626.5753 | 32.6706 | 46.6723 | 415.7505 | 10437.9557
4479 | 49.1497 | 623.944 | 32.5334 | 46.4763 | 397.4261 | 10216.0181
4480 | 49.1844 | 621.0746 | 32.3838 | 46.2625 | 378.3291 | 10009.3865
4481 | 40.5902 | 618.5355 | 32.2514 | 46.0734 | 357.8643 | 9907.6013
4482 | 47.3957 | 616.6705 | 32.1541 | 45.9345 | 352.6332 | 9788.2142
4483 | 55.0209 | 615.4242 | 32.0892 | 45.8417 | 362.819 | 9619.8477
4484 | 56.9494 | 614.4016 | 32.0358 | 45.7655 | 387.9312 | 9257.8598
4485 | 49.7209 | 613.0702 | 31.9664 | 45.6663 | 375.478 | 8954.0349
4486 | 33.9887 | 610.9892 | 31.8579 | 45.5113 | 340.9386 | 8727.5055
4487 | 25.3578 | 608.0184 | 31.703 | 45.29 | 304.961 | 8016.5398
4488 | 21.3642 | 604.4469 | 31.5168 | 45.024 | 285.6609 | 7392.8186
4489 | 29.9619 | 600.9249 | 31.3331 | 44.7616 | 287.9705 | 7086.6977
4490 | 31.3599 | 598.1703 | 31.1895 | 44.5564 | 285.5763 | 6910.6782
4491 | 33.6051 | 596.6616 | 31.1108 | 44.4441 | 282.9226 | 6925.9843
4492 | 36.9794 | 596.5844 | 31.1068 | 44.4383 | 279.1805 | 7056.0856
4493 | 46.6469 | 597.9681 | 31.179 | 44.5414 | 277.4885 | 7423.4306
4494 | 58.7128 | 600.7009 | 31.3215 | 44.7449 | 274.6685 | 8635.6692
4495 | 88.9624 | 604.3749 | 31.513 | 45.0186 | 272.9765 | 9647.3986
4496 | 108.7337 | 608.2592 | 31.7156 | 45.308 | 277.7705 | 10200.7121
4497 | 78.9583 | 611.5741 | 31.8884 | 45.5549 | 314.7267 | 10372.1397
4498 | 54.3593 | 613.8358 | 32.0063 | 45.7233 | 367.912 | 10625.4547
4499 | 49.6164 | 614.9466 | 32.0643 | 45.8061 | 415.8746 | 10850.4536
4500 | 45.7994 | 615.0017 | 32.0671 | 45.8102 | 442.6449 | 10825.1986
4501 | 45.2132 | 614.0746 | 32.0188 | 45.7411 | 451.088 | 10727.2399
4502 | 41.9141 | 612.2228 | 31.9222 | 45.6032 | 432.2645 | 10564.9959
4503 | 40.7741 | 609.6678 | 31.789 | 45.4129 | 433.7506 | 10320.8645
4504 | 37.3162 | 606.8816 | 31.6437 | 45.2053 | 423.8552 | 10015.5089
4505 | 37.9547 | 604.4165 | 31.5152 | 45.0217 | 415.446 | 9964.999
4506 | 35.1412 | 602.6097 | 31.421 | 44.8871 | 390.582 | 9915.2544
4507 | 48.3451 | 601.4218 | 31.359 | 44.7986 | 362.083 | 9743.0614
4508 | 55.474 | 600.5198 | 31.312 | 44.7315 | 377.0995 | 9337.4513
4509 | 41.8262 | 599.5132 | 31.2595 | 44.6565 | 363.6876 | 9042.0446
4510 | 25.2834 | 598.1879 | 31.1904 | 44.5578 | 328.1865 | 8742.0462
4511 | 18.0148 | 596.6125 | 31.1083 | 44.4404 | 284.1916 | 7989.7542
4512 | 11.007 | 595.0581 | 31.0272 | 44.3246 | 268.7465 | 7377.5125
4513 | 15.7945 | 593.8134 | 30.9623 | 44.2319 | 259.7225 | 7040.7796
4514 | 17.8785 | 593.0635 | 30.9232 | 44.176 | 258.0305 | 6841.801
4515 | 17.636 | 592.9294 | 30.9162 | 44.1661 | 257.1845 | 6872.4131
4516 | 17.9583 | 593.5846 | 30.9504 | 44.2149 | 253.5185 | 7048.4326
4517 | 26.1443 | 595.2676 | 31.0382 | 44.3402 | 250.9804 | 7477.0018
4518 | 41.4549 | 598.0883 | 31.1852 | 44.5503 | 248.4424 | 8655.5671
4519 | 74.2916 | 601.7727 | 31.3773 | 44.8248 | 261.9785 | 9678.776
4520 | 98.0124 | 605.6469 | 31.5794 | 45.1134 | 283.8899 | 10173.1612
4521 | 70.7865 | 608.95 | 31.7516 | 45.3594 | 337.3995 | 10319.3339
4522 | 49.3576 | 611.2034 | 31.8691 | 45.5273 | 410.886 | 10555.0469
4523 | 46.3328 | 612.3102 | 31.9268 | 45.6097 | 459.3196 | 10768.5662
4524 | 49.1716 | 612.365 | 31.9296 | 45.6138 | 461.24 | 10664.4851
4525 | 44.5398 | 611.4409 | 31.8815 | 45.5449 | 446.1304 | 10375.2009
4526 | 41.8022 | 609.5954 | 31.7852 | 45.4075 | 420.0651 | 10106.5799
4527 | 41.9365 | 607.0489 | 31.6525 | 45.2178 | 393.0974 | 9918.3156
4528 | 41.282 | 604.272 | 31.5077 | 45.011 | 379.4345 | 9673.4189
4529 | 38.2818 | 601.8166 | 31.3796 | 44.828 | 366.3046 | 9591.5316
4530 | 36.3695 | 600.0242 | 31.2862 | 44.6945 | 353.905 | 9408.6244
4531 | 52.1628 | 598.8827 | 31.2267 | 44.6095 | 346.0118 | 9205.054
4532 | 63.232 | 598.1511 | 31.1885 | 44.555 | 352.2102 | 8797.9133
4533 | 47.4601 | 597.6626 | 31.163 | 44.5186 | 346.4292 | 8476.4864
4534 | 24.7326 | 597.575 | 31.1585 | 44.5121 | 329.4161 | 8314.2423
4535 | 18.0881 | 598.3075 | 31.1967 | 44.5667 | 302.7529 | 7698.1741
4536 | 9.2296 | 600.1076 | 31.2905 | 44.7008 | 273.5405 | 7132.6158
4537 | 16.2774 | 602.6618 | 31.4237 | 44.891 | 263.3885 | 6757.6178
4538 | 13.9577 | 605.2655 | 31.5595 | 45.0849 | 255.7745 | 6512.7211
4539 | 13.4702 | 607.4433 | 31.673 | 45.2472 | 252.1085 | 6420.8849
4540 | 15.2539 | 609.3554 | 31.7727 | 45.3896 | 251.5445 | 6413.2318
4541 | 19.2773 | 611.6027 | 31.8899 | 45.557 | 249.5704 | 6344.3546
4542 | 32.3851 | 614.6732 | 32.05 | 45.7857 | 245.9044 | 6772.9238
4543 | 63.0322 | 618.5093 | 32.25 | 46.0715 | 245.0584 | 7423.4306
4544 | 87.3648 | 622.5091 | 32.4586 | 46.3694 | 243.0844 | 8169.6002
4545 | 59.4334 | 625.9153 | 32.6362 | 46.6231 | 250.1344 | 8705.3117
4546 | 44.3576 | 628.2394 | 32.7574 | 46.7962 | 265.3625 | 8892.0454
4547 | 40.9937 | 629.3813 | 32.8169 | 46.8813 | 323.4969 | 9032.861
4548 | 42.6763 | 629.4374 | 32.8198 | 46.8855 | 353.1098 | 8833.1172
4549 | 41.5451 | 628.4823 | 32.77 | 46.8143 | 363.854 | 8393.8337
4550 | 40.0439 | 626.5753 | 32.6706 | 46.6723 | 366.1072 | 8119.0903
4551 | 41.1517 | 623.944 | 32.5334 | 46.4763 | 372.6467 | 7959.1421
4552 | 36.4794 | 621.0746 | 32.3838 | 46.2625 | 360.3966 | 7860.4182
4553 | 38.0387 | 618.5364 | 32.2514 | 46.0735 | 351.5193 | 7920.1117
4554 | 36.8242 | 616.6775 | 32.1545 | 45.935 | 329.9237 | 7945.3667
4555 | 53.4266 | 615.462 | 32.0911 | 45.8445 | 317.8766 | 7755.5718
4556 | 63.5462 | 614.5614 | 32.0442 | 45.7774 | 321.8246 | 7446.3897
4557 | 43.39 | 613.6054 | 31.9943 | 45.7062 | 324.6615 | 7247.4111
4558 | 21.1226 | 612.425 | 31.9328 | 45.6182 | 311.8897 | 7209.146
4559 | 10.6637 | 611.1369 | 31.8656 | 45.5223 | 286.067 | 6772.9238
4560 | 5.2475 | 610.0136 | 31.807 | 45.4386 | 250.4164 | 6198.9472
4561 | 10.6228 | 609.2665 | 31.7681 | 45.383 | 232.0864 | 5854.5613
4562 | 10.7063 | 608.9627 | 31.7522 | 45.3603 | 226.1644 | 5663.2357
4563 | 8.858 | 609.1447 | 31.7617 | 45.3739 | 221.6524 | 5579.0525
4564 | 10.0617 | 609.9894 | 31.8058 | 45.4368 | 218.8324 | 5563.7465
4565 | 17.987 | 611.7919 | 31.8998 | 45.5711 | 216.5764 | 5479.5632
4566 | 27.3682 | 614.7179 | 32.0523 | 45.789 | 215.7304 | 5609.6646
4567 | 67.3464 | 618.5175 | 32.2504 | 46.0721 | 215.4484 | 5961.7036
4568 | 84.7156 | 622.5102 | 32.4586 | 46.3695 | 210.9364 | 6474.456
4569 | 55.7168 | 625.9153 | 32.6362 | 46.6231 | 213.7564 | 6987.2084
4570 | 37.4771 | 628.2394 | 32.7574 | 46.7962 | 221.3704 | 7362.2065
4571 | 40.7396 | 629.3813 | 32.8169 | 46.8813 | 241.1104 | 7759.3983
4572 | 39.1074 | 629.4374 | 32.8198 | 46.8855 | 261.4145 | 7645.3683
4573 | 38.4167 | 628.4823 | 32.77 | 46.8143 | 331.3816 | 7331.5944
4574 | 35.7169 | 626.5753 | 32.6706 | 46.6723 | 361.3611 | 7086.6977
4575 | 38.4947 | 623.944 | 32.5334 | 46.4763 | 369.4601 | 6941.2903
4576 | 36.0474 | 621.0746 | 32.3838 | 46.2625 | 380.0182 | 6903.0252
4577 | 35.6385 | 618.5364 | 32.2514 | 46.0735 | 379.5952 | 7117.3098
4578 | 34.4212 | 616.6775 | 32.1545 | 45.935 | 367.3705 | 7339.2474
4579 | 44.5093 | 615.462 | 32.0911 | 45.8445 | 354.1109 | 7400.4716
4580 | 49.0056 | 614.5614 | 32.0442 | 45.7774 | 343.894 | 7285.6763
4581 | 41.2036 | 613.6054 | 31.9943 | 45.7062 | 321.4834 | 7247.4111
4582 | 23.943 | 612.425 | 31.9328 | 45.6182 | 296.2585 | 7339.2474
4583 | 12.1979 | 611.1369 | 31.8656 | 45.5223 | 267.9005 | 6826.495
4584 | 6.4877 | 610.0136 | 31.807 | 45.4386 | 247.8784 | 6443.8439
4585 | 10.2505 | 609.2665 | 31.7681 | 45.383 | 245.0584 | 6214.2533
4586 | 11.8145 | 608.9627 | 31.7522 | 45.3603 | 246.7504 | 6114.764
4587 | 11.3391 | 609.1447 | 31.7617 | 45.3739 | 245.9044 | 6168.3351
4588 | 9.4518 | 609.9894 | 31.8058 | 45.4368 | 243.9304 | 6359.6607
4589 | 17.1418 | 611.7919 | 31.8998 | 45.5711 | 240.5464 | 6864.7601
4590 | 31.4049 | 614.7179 | 32.0523 | 45.789 | 232.9324 | 8185.6716
4591 | 69.8558 | 618.5175 | 32.2504 | 46.0721 | 236.3164 | 9335.9207
4592 | 85.6946 | 622.5102 | 32.4586 | 46.3695 | 266.2085 | 10000.9682
4593 | 61.0227 | 625.9153 | 32.6362 | 46.6231 | 325.234 | 10237.4466
4594 | 37.7986 | 628.2394 | 32.7574 | 46.7962 | 384.8686 | 10518.3124
4595 | 40.0303 | 629.3813 | 32.8169 | 46.8813 | 424.0949 | 10770.0968
4596 | 40.6537 | 629.4374 | 32.8198 | 46.8855 | 428.5872 | 10681.3218
4597 | 40.3463 | 628.4823 | 32.77 | 46.8143 | 418.6805 | 10571.8836
4598 | 42.2036 | 626.5753 | 32.6706 | 46.6723 | 414.9496 | 10370.6091
4599 | 35.1309 | 623.944 | 32.5334 | 46.4763 | 410.071 | 10096.631
4600 | 34.8062 | 621.0746 | 32.3838 | 46.2625 | 394.9248 | 9795.8672
4601 | 35.2626 | 618.5364 | 32.2514 | 46.0735 | 379.7729 | 9741.5308
4602 | 35.762 | 616.6775 | 32.1545 | 45.935 | 348.6993 | 9615.2559
4603 | 45.7738 | 615.462 | 32.0911 | 45.8445 | 337.4136 | 9465.2567
4604 | 55.603 | 614.5614 | 32.0442 | 45.7774 | 349.7821 | 9104.0341
4605 | 40.7747 | 613.6054 | 31.9943 | 45.7062 | 350.5351 | 8844.5967
4606 | 25.0545 | 612.425 | 31.9328 | 45.6182 | 311.4555 | 8654.0365
4607 | 11.8691 | 611.1369 | 31.8656 | 45.5223 | 271.5665 | 7879.5507
4608 | 8.2612 | 610.0136 | 31.807 | 45.4386 | 254.9285 | 7369.8595
4609 | 11.4363 | 609.2665 | 31.7681 | 45.383 | 248.1604 | 7063.7386
4610 | 12.4117 | 608.9627 | 31.7522 | 45.3603 | 245.6224 | 6872.4131
4611 | 13.2237 | 609.1447 | 31.7617 | 45.3739 | 243.3664 | 7002.5145
4612 | 11.1003 | 609.9894 | 31.8058 | 45.4368 | 241.1104 | 7025.4735
4613 | 18.9061 | 611.7919 | 31.8998 | 45.5711 | 241.3924 | 7408.1246
4614 | 37.3861 | 614.7179 | 32.0523 | 45.789 | 239.9824 | 8582.0981
4615 | 65.8598 | 618.5175 | 32.2504 | 46.0721 | 245.6224 | 9551.7359
4616 | 90.7585 | 622.5102 | 32.4586 | 46.3695 | 264.7985 | 10221.3752
4617 | 60.8896 | 625.9153 | 32.6362 | 46.6231 | 310.3387 | 10435.6598
4618 | 47.0509 | 628.2394 | 32.7574 | 46.7962 | 374.4205 | 10721.1175
4619 | 39.9087 | 629.3813 | 32.8169 | 46.8813 | 423.2715 | 10945.351
4620 | 41.7298 | 629.4374 | 32.8198 | 46.8855 | 436.7511 | 10837.4434
4621 | 40.3212 | 628.4823 | 32.77 | 46.8143 | 423.0825 | 10728.7705
4622 | 39.0663 | 626.5753 | 32.6706 | 46.6723 | 414.5407 | 10503.7717
4623 | 37.364 | 623.944 | 32.5334 | 46.4763 | 396.9242 | 10339.997
4624 | 36.4101 | 621.0746 | 32.3838 | 46.2625 | 383.3402 | 10105.0493
4625 | 35.9548 | 618.5364 | 32.2514 | 46.0735 | 375.9969 | 10088.9779
4626 | 35.5489 | 616.6775 | 32.1545 | 45.935 | 365.3119 | 10006.3253
4627 | 42.5305 | 615.462 | 32.0911 | 45.8445 | 361.7643 | 9824.1834
4628 | 51.0198 | 614.5614 | 32.0442 | 45.7774 | 370.2864 | 9462.1955
4629 | 40.6313 | 613.6054 | 31.9943 | 45.7062 | 335.919 | 9164.493
4630 | 23.9117 | 612.425 | 31.9328 | 45.6182 | 329.8927 | 8771.1277
4631 | 15.8981 | 611.1369 | 31.8656 | 45.5223 | 298.7767 | 8018.8357
4632 | 7.8881 | 610.0136 | 31.807 | 45.4386 | 278.3345 | 7499.9608
4633 | 11.9072 | 609.2665 | 31.7681 | 45.383 | 274.1045 | 7186.187
4634 | 11.2876 | 608.9627 | 31.7522 | 45.3603 | 275.5145 | 6979.5554
4635 | 11.788 | 609.1447 | 31.7617 | 45.3739 | 275.7965 | 7010.1675
4636 | 14.9744 | 609.9894 | 31.8058 | 45.4368 | 271.8485 | 7117.3098
4637 | 23.5362 | 611.7919 | 31.8998 | 45.5711 | 270.4385 | 7530.5729
4638 | 35.5141 | 614.7179 | 32.0523 | 45.789 | 267.9005 | 8699.9546
4639 | 75.4043 | 618.5175 | 32.2504 | 46.0721 | 272.4125 | 9755.3062
4640 | 98.1091 | 622.5102 | 32.4586 | 46.3695 | 300.3362 | 10350.7113
4641 | 68.5672 | 625.9153 | 32.6362 | 46.6231 | 342.0751 | 10530.5573
4642 | 45.5792 | 628.2394 | 32.7574 | 46.7962 | 401.3685 | 10829.7904
4643 | 44.6474 | 629.3813 | 32.8169 | 46.8813 | 443.6855 | 11081.5748
4644 | 39.9038 | 629.4374 | 32.8198 | 46.8855 | 448.0198 | 10981.3202
4645 | 38.1634 | 628.4823 | 32.77 | 46.8143 | 443.553 | 10803.7701
4646 | 39.1687 | 626.5753 | 32.6706 | 46.6723 | 415.7505 | 10561.9347
4647 | 36.9594 | 623.944 | 32.5334 | 46.4763 | 397.4261 | 10356.0684
4648 | 37.2936 | 621.0746 | 32.3838 | 46.2625 | 378.3291 | 10092.0392
4649 | 34.8123 | 618.5355 | 32.2514 | 46.0734 | 357.8643 | 10023.9273
4650 | 36.2404 | 616.6705 | 32.1541 | 45.9345 | 352.6332 | 9951.2236
4651 | 48.0837 | 615.4242 | 32.0892 | 45.8417 | 362.819 | 9736.1737
4652 | 51.1234 | 614.4016 | 32.0358 | 45.7655 | 387.9312 | 9349.6961
4653 | 41.7562 | 613.0702 | 31.9664 | 45.6663 | 375.478 | 9072.6567
4654 | 22.8128 | 610.9892 | 31.8579 | 45.5113 | 340.9386 | 8582.8634
4655 | 12.5756 | 608.0184 | 31.703 | 45.29 | 304.961 | 7712.7148
4656 | 6.6696 | 604.4469 | 31.5168 | 45.024 | 285.6609 | 7117.3098
4657 | 10.5193 | 600.9249 | 31.3331 | 44.7616 | 287.9705 | 6826.495
4658 | 9.9363 | 598.1703 | 31.1895 | 44.5564 | 285.5763 | 6650.4755
4659 | 10.6239 | 596.6616 | 31.1108 | 44.4441 | 282.9226 | 6642.8225
4660 | 12.1745 | 596.5844 | 31.1068 | 44.4383 | 279.1805 | 6818.842
4661 | 19.5882 | 597.9681 | 31.179 | 44.5414 | 277.4885 | 7201.493
4662 | 36.1433 | 600.7009 | 31.3215 | 44.7449 | 274.6685 | 8335.6708
4663 | 75.2945 | 604.3749 | 31.513 | 45.0186 | 272.9765 | 9511.1748
4664 | 98.8509 | 608.2592 | 31.7156 | 45.308 | 277.7705 | 10107.3452
4665 | 69.7469 | 611.5741 | 31.8884 | 45.5549 | 314.7267 | 10310.1503
4666 | 55.5337 | 613.8358 | 32.0063 | 45.7233 | 367.912 | 10538.2103
4667 | 50.7383 | 614.9466 | 32.0643 | 45.8061 | 415.8746 | 10751.7296
4668 | 46.8767 | 615.0017 | 32.0671 | 45.8102 | 442.6449 | 10638.4649
4669 | 44.0544 | 614.0746 | 32.0188 | 45.7411 | 451.088 | 10425.7109
4670 | 42.9831 | 612.2228 | 31.9222 | 45.6032 | 432.2645 | 10196.8855
4671 | 43.1003 | 609.6678 | 31.789 | 45.4129 | 433.7506 | 10086.682
4672 | 35.3683 | 606.8816 | 31.6437 | 45.2053 | 423.8552 | 9840.2548
4673 | 37.5973 | 604.4165 | 31.5152 | 45.0217 | 415.446 | 9769.847
4674 | 37.6375 | 602.6097 | 31.421 | 44.8871 | 390.582 | 9640.5109
4675 | 50.0126 | 601.4218 | 31.359 | 44.7986 | 362.083 | 9470.6138
4676 | 58.0157 | 600.5198 | 31.312 | 44.7315 | 377.0995 | 9108.6259
4677 | 44.3427 | 599.5132 | 31.2595 | 44.6565 | 363.6876 | 8843.0661
4678 | 26.751 | 598.1879 | 31.1904 | 44.5578 | 328.1865 | 8424.4458
4679 | 19.0618 | 596.6125 | 31.1083 | 44.4404 | 284.1916 | 7607.1031
4680 | 11.8749 | 595.0581 | 31.0272 | 44.3246 | 268.7465 | 7040.7796
4681 | 18.7948 | 593.8134 | 30.9623 | 44.2319 | 259.7225 | 6719.3527
4682 | 20.4557 | 593.0635 | 30.9232 | 44.176 | 258.0305 | 6512.7211
4683 | 24.593 | 592.9294 | 30.9162 | 44.1661 | 257.1845 | 6528.0271
4684 | 28.2317 | 593.5846 | 30.9504 | 44.2149 | 253.5185 | 6704.0466
4685 | 37.4978 | 595.2676 | 31.0382 | 44.3402 | 250.9804 | 7109.6568
4686 | 53.6843 | 598.0883 | 31.1852 | 44.5503 | 248.4424 | 8253.7834
4687 | 90.834 | 601.7727 | 31.3773 | 44.8248 | 261.9785 | 9311.431
4688 | 113.9414 | 605.6469 | 31.5794 | 45.1134 | 283.8899 | 9922.9074
4689 | 84.1913 | 608.95 | 31.7516 | 45.3594 | 337.3995 | 10091.2739
4690 | 62.804 | 611.2034 | 31.8691 | 45.5273 | 410.886 | 10346.1195
4691 | 64.6212 | 612.3102 | 31.9268 | 45.6097 | 459.3196 | 10558.1082
4692 | 57.3841 | 612.365 | 31.9296 | 45.6138 | 461.24 | 10483.8738
4693 | 56.313 | 611.4409 | 31.8815 | 45.5449 | 446.1304 | 10196.8855
4694 | 55.8777 | 609.5954 | 31.7852 | 45.4075 | 420.0651 | 9898.4177
4695 | 46.131 | 607.0489 | 31.6525 | 45.2178 | 393.0974 | 9668.8271
4696 | 48.4682 | 604.272 | 31.5077 | 45.011 | 379.4345 | 9442.2976
4697 | 46.6991 | 601.8166 | 31.3796 | 44.828 | 366.3046 | 9352.7573
4698 | 47.9349 | 600.0242 | 31.2862 | 44.6945 | 353.905 | 9270.87
4699 | 64.9732 | 598.8827 | 31.2267 | 44.6095 | 346.0118 | 9026.7386
4700 | 78.3382 | 598.1511 | 31.1885 | 44.555 | 352.2102 | 8630.3121
4701 | 63.8454 | 597.6626 | 31.163 | 44.5186 | 346.4292 | 8344.0891
4702 | 39.9193 | 597.575 | 31.1585 | 44.5121 | 329.4161 | 8139.7534
4703 | 35.5013 | 598.3075 | 31.1967 | 44.5667 | 302.7529 | 7522.9199
4704 | 30.9306 | 600.1076 | 31.2905 | 44.7008 | 273.5405 | 6971.9024
4705 | 39.6229 | 602.6618 | 31.4237 | 44.891 | 263.3885 | 6604.5574
4706 | 40.3703 | 605.2655 | 31.5595 | 45.0849 | 255.7745 | 6397.9258
4707 | 42.9681 | 607.4433 | 31.673 | 45.2472 | 252.1085 | 6336.7016
4708 | 45.3352 | 609.3554 | 31.7727 | 45.3896 | 251.5445 | 6306.0895
4709 | 52.4065 | 611.6027 | 31.8899 | 45.557 | 249.5704 | 6244.8654
4710 | 65.2846 | 614.6732 | 32.05 | 45.7857 | 245.9044 | 6558.6392
4711 | 94.4026 | 618.5093 | 32.25 | 46.0715 | 245.0584 | 7178.534
4712 | 111.978 | 622.5091 | 32.4586 | 46.3694 | 243.0844 | 7853.5304
4713 | 86.1688 | 625.9153 | 32.6362 | 46.6231 | 250.1344 | 8340.2626
4714 | 61.6084 | 628.2394 | 32.7574 | 46.7962 | 265.3625 | 8630.3121
4715 | 57.0269 | 629.3813 | 32.8169 | 46.8813 | 323.4969 | 8781.8419
4716 | 58.0662 | 629.4374 | 32.8198 | 46.8855 | 353.1098 | 8605.8224
4717 | 50.2418 | 628.4823 | 32.77 | 46.8143 | 363.854 | 8265.263
4718 | 48.5468 | 626.5753 | 32.6706 | 46.6723 | 366.1072 | 7990.5195
4719 | 44.8732 | 623.944 | 32.5334 | 46.4763 | 372.6467 | 7824.449
4720 | 40.4348 | 621.0746 | 32.3838 | 46.2625 | 360.3966 | 7696.6435
4721 | 42.9372 | 618.5364 | 32.2514 | 46.0735 | 351.5193 | 7759.3983
4722 | 40.908 | 616.6775 | 32.1545 | 45.935 | 329.9237 | 7768.5819
4723 | 58.7007 | 615.462 | 32.0911 | 45.8445 | 317.8766 | 7607.1031
4724 | 69.5919 | 614.5614 | 32.0442 | 45.7774 | 321.8246 | 7346.9004
4725 | 49.79 | 613.6054 | 31.9943 | 45.7062 | 324.6615 | 7178.534
4726 | 31.9863 | 612.425 | 31.9328 | 45.6182 | 311.8897 | 7117.3098
4727 | 23.5433 | 611.1369 | 31.8656 | 45.5223 | 286.067 | 6497.4151
4728 | 20.8214 | 610.0136 | 31.807 | 45.4386 | 250.4164 | 6084.1519
4729 | 25.517 | 609.2665 | 31.7681 | 45.383 | 232.0864 | 5701.5009
4730 | 29.1571 | 608.9627 | 31.7522 | 45.3603 | 226.1644 | 5494.8693
4731 | 30.123 | 609.1447 | 31.7617 | 45.3739 | 221.6524 | 5418.3391
4732 | 32.1327 | 609.9894 | 31.8058 | 45.4368 | 218.8324 | 5357.1149
4733 | 36.8093 | 611.7919 | 31.8998 | 45.5711 | 216.5764 | 5318.8498
4734 | 52.1707 | 614.7179 | 32.0523 | 45.789 | 215.7304 | 5464.2572
4735 | 86.1298 | 618.5175 | 32.2504 | 46.0721 | 215.4484 | 5793.3371
4736 | 101.8554 | 622.5102 | 32.4586 | 46.3695 | 210.9364 | 6306.0895
4737 | 71.731 | 625.9153 | 32.6362 | 46.6231 | 213.7564 | 6841.801
4738 | 52.1589 | 628.2394 | 32.7574 | 46.7962 | 221.3704 | 7293.3293
4739 | 49.1505 | 629.3813 | 32.8169 | 46.8813 | 241.1104 | 7742.5616
4740 | 47.8498 | 629.4374 | 32.8198 | 46.8855 | 261.4145 | 7607.1031
4741 | 47.5138 | 628.4823 | 32.77 | 46.8143 | 331.3816 | 7300.9823
4742 | 44.6757 | 626.5753 | 32.6706 | 46.6723 | 361.3611 | 7071.3917
4743 | 38.2373 | 623.944 | 32.5334 | 46.4763 | 369.4601 | 6964.2494
4744 | 36.4383 | 621.0746 | 32.3838 | 46.2625 | 380.0182 | 6941.2903
4745 | 34.6069 | 618.5364 | 32.2514 | 46.0735 | 379.5952 | 7109.6568
4746 | 38.0458 | 616.6775 | 32.1545 | 45.935 | 367.3705 | 7339.2474
4747 | 46.1229 | 615.462 | 32.0911 | 45.8445 | 354.1109 | 7293.3293
4748 | 55.8767 | 614.5614 | 32.0442 | 45.7774 | 343.894 | 7201.493
4749 | 47.6641 | 613.6054 | 31.9943 | 45.7062 | 321.4834 | 7109.6568
4750 | 28.5966 | 612.425 | 31.9328 | 45.6182 | 296.2585 | 7201.493
4751 | 22.117 | 611.1369 | 31.8656 | 45.5223 | 267.9005 | 6811.1889
4752 | 15.8307 | 610.0136 | 31.807 | 45.4386 | 247.8784 | 6329.0486
4753 | 21.8597 | 609.2665 | 31.7681 | 45.383 | 245.0584 | 6038.2338
4754 | 24.0794 | 608.9627 | 31.7522 | 45.3603 | 246.7504 | 5908.1324
4755 | 26.3468 | 609.1447 | 31.7617 | 45.3739 | 245.9044 | 5877.5203
4756 | 29.8319 | 609.9894 | 31.8058 | 45.4368 | 243.9304 | 6107.111
4757 | 38.674 | 611.7919 | 31.8998 | 45.5711 | 240.5464 | 6635.1694
4758 | 55.6275 | 614.7179 | 32.0523 | 45.789 | 232.9324 | 7995.8766
4759 | 88.1723 | 618.5175 | 32.2504 | 46.0721 | 236.3164 | 9119.3402
4760 | 101.4373 | 622.5102 | 32.4586 | 46.3695 | 266.2085 | 9746.8879
4761 | 73.0661 | 625.9153 | 32.6362 | 46.6231 | 325.234 | 9991.7846
4762 | 51.8356 | 628.2394 | 32.7574 | 46.7962 | 384.8686 | 10306.3238
4763 | 45.0765 | 629.3813 | 32.8169 | 46.8813 | 424.0949 | 10594.8427
4764 | 40.4003 | 629.4374 | 32.8198 | 46.8855 | 428.5872 | 10480.0473
4765 | 37.7841 | 628.4823 | 32.77 | 46.8143 | 418.6805 | 10346.8848
4766 | 39.2169 | 626.5753 | 32.6706 | 46.6723 | 414.9496 | 10085.1514
4767 | 35.3344 | 623.944 | 32.5334 | 46.4763 | 410.071 | 9926.7339
4768 | 38.2649 | 621.0746 | 32.3838 | 46.2625 | 394.9248 | 9650.4598
4769 | 35.9597 | 618.5364 | 32.2514 | 46.0735 | 379.7729 | 9615.2559
4770 | 36.8761 | 616.6775 | 32.1545 | 45.935 | 348.6993 | 9418.5733
4771 | 44.5047 | 615.462 | 32.0911 | 45.8445 | 337.4136 | 9328.2676
4772 | 49.2089 | 614.5614 | 32.0442 | 45.7774 | 349.7821 | 8863.7292
4773 | 40.2501 | 613.6054 | 31.9943 | 45.7062 | 350.5351 | 8625.7203
4774 | 25.6013 | 612.425 | 31.9328 | 45.6182 | 311.4555 | 8340.2626
4775 | 17.4907 | 611.1369 | 31.8656 | 45.5223 | 271.5665 | 7553.532
4776 | 7.8867 | 610.0136 | 31.807 | 45.4386 | 254.9285 | 6933.6373
4777 | 12.5108 | 609.2665 | 31.7681 | 45.383 | 248.1604 | 6635.1694
4778 | 11.5844 | 608.9627 | 31.7522 | 45.3603 | 245.6224 | 6474.456
4779 | 14.3689 | 609.1447 | 31.7617 | 45.3739 | 243.3664 | 6482.109
4780 | 14.7846 | 609.9894 | 31.8058 | 45.4368 | 241.1104 | 6658.1285
4781 | 22.3101 | 611.7919 | 31.8998 | 45.5711 | 241.3924 | 7086.6977
4782 | 37.6211 | 614.7179 | 32.0523 | 45.789 | 239.9824 | 8361.691
4783 | 77.642 | 618.5175 | 32.2504 | 46.0721 | 245.6224 | 9354.2879
4784 | 97.1548 | 622.5102 | 32.4586 | 46.3695 | 264.7985 | 9896.8871
4785 | 66.8587 | 625.9153 | 32.6362 | 46.6231 | 310.3387 | 10082.8555
4786 | 43.7724 | 628.2394 | 32.7574 | 46.7962 | 374.4205 | 10319.3339
4787 | 41.8109 | 629.3813 | 32.8169 | 46.8813 | 423.2715 | 10571.1183
4788 | 44.5466 | 629.4374 | 32.8198 | 46.8855 | 436.7511 | 10486.9351
4789 | 37.2009 | 628.4823 | 32.77 | 46.8143 | 423.0825 | 10349.946
4790 | 37.3246 | 626.5753 | 32.6706 | 46.6723 | 414.5407 | 10157.8551
4791 | 37.3054 | 623.944 | 32.5334 | 46.4763 | 396.9242 | 10023.162
4792 | 37.1246 | 621.0746 | 32.3838 | 46.2625 | 383.3402 | 9771.3776
4793 | 36.4703 | 618.5364 | 32.2514 | 46.0735 | 375.9969 | 9704.031
4794 | 32.2312 | 616.6775 | 32.1545 | 45.935 | 365.3119 | 9681.0719
4795 | 40.7322 | 615.462 | 32.0911 | 45.8445 | 361.7643 | 9554.0318
4796 | 50.2223 | 614.5614 | 32.0442 | 45.7774 | 370.2864 | 9187.452
4797 | 38.2702 | 613.6054 | 31.9943 | 45.7062 | 335.919 | 8942.5554
4798 | 23.2387 | 612.425 | 31.9328 | 45.6182 | 329.8927 | 8524.7004
4799 | 15.42 | 611.1369 | 31.8656 | 45.5223 | 298.7767 | 7695.8782
4800 | 6.7805 | 610.0136 | 31.807 | 45.4386 | 278.3345 | 7086.6977
4801 | 11.3047 | 609.2665 | 31.7681 | 45.383 | 274.1045 | 6757.6178
4802 | 12.9664 | 608.9627 | 31.7522 | 45.3603 | 275.5145 | 6581.5983
4803 | 14.8433 | 609.1447 | 31.7617 | 45.3739 | 275.7965 | 6612.2104
4804 | 16.3209 | 609.9894 | 31.8058 | 45.4368 | 271.8485 | 6780.5769
4805 | 24.905 | 611.7919 | 31.8998 | 45.5711 | 270.4385 | 7224.4521
4806 | 39.2409 | 614.7179 | 32.0523 | 45.789 | 267.9005 | 8383.1195
4807 | 78.172 | 618.5175 | 32.2504 | 46.0721 | 272.4125 | 9426.9916
4808 | 110.8147 | 622.5102 | 32.4586 | 46.3695 | 300.3362 | 9986.4275
4809 | 81.8496 | 625.9153 | 32.6362 | 46.6231 | 342.0751 | 10173.9265
4810 | 56.7234 | 628.2394 | 32.7574 | 46.7962 | 401.3685 | 10388.9764
4811 | 55.2303 | 629.3813 | 32.8169 | 46.8813 | 443.6855 | 10627.7506
4812 | 50.5186 | 629.4374 | 32.8198 | 46.8855 | 448.0198 | 10465.5066
4813 | 46.0245 | 628.4823 | 32.77 | 46.8143 | 443.553 | 10340.7623
4814 | 43.6097 | 626.5753 | 32.6706 | 46.6723 | 415.7505 | 10142.5491
4815 | 42.0515 | 623.944 | 32.5334 | 46.4763 | 397.4261 | 10029.2844
4816 | 38.9989 | 621.0746 | 32.3838 | 46.2625 | 378.3291 | 9799.6937
4817 | 38.2627 | 618.5355 | 32.2514 | 46.0734 | 357.8643 | 9700.9698
4818 | 37.3839 | 616.6705 | 32.1541 | 45.9345 | 352.6332 | 9604.5417
4819 | 44.2286 | 615.4242 | 32.0892 | 45.8417 | 362.819 | 9481.3281
4820 | 56.8533 | 614.4016 | 32.0358 | 45.7655 | 387.9312 | 9091.024
4821 | 48.6624 | 613.0702 | 31.9664 | 45.6663 | 375.478 | 8815.5152
4822 | 31.2979 | 610.9892 | 31.8579 | 45.5113 | 340.9386 | 8455.0579
4823 | 20.5443 | 608.0184 | 31.703 | 45.29 | 304.961 | 7637.7152
4824 | 13.0082 | 604.4469 | 31.5168 | 45.024 | 285.6609 | 7025.4735
4825 | 16.1551 | 600.9249 | 31.3331 | 44.7616 | 287.9705 | 6711.6997
4826 | 19.727 | 598.1703 | 31.1895 | 44.5564 | 285.5763 | 6512.7211
4827 | 21.1505 | 596.6616 | 31.1108 | 44.4441 | 282.9226 | 6497.4151
4828 | 21.0862 | 596.5844 | 31.1068 | 44.4383 | 279.1805 | 6681.0876
4829 | 30.2358 | 597.9681 | 31.179 | 44.5414 | 277.4885 | 7147.9219
4830 | 42.4551 | 600.7009 | 31.3215 | 44.7449 | 274.6685 | 8299.7016
4831 | 77.5095 | 604.3749 | 31.513 | 45.0186 | 272.9765 | 9308.3698
4832 | 94.5835 | 608.2592 | 31.7156 | 45.308 | 277.7705 | 9846.3772
4833 | 65.4046 | 611.5741 | 31.8884 | 45.5549 | 314.7267 | 10079.7943
4834 | 41.6638 | 613.8358 | 32.0063 | 45.7233 | 367.912 | 10343.8236
4835 | 43.8896 | 614.9466 | 32.0643 | 45.8061 | 415.8746 | 10612.4446
4836 | 40.0713 | 615.0017 | 32.0671 | 45.8102 | 442.6449 | 10488.4657
4837 | 41.0402 | 614.0746 | 32.0188 | 45.7411 | 451.088 | 10335.4052
4838 | 43.0272 | 612.2228 | 31.9222 | 45.6032 | 432.2645 | 10096.631
4839 | 35.2984 | 609.6678 | 31.789 | 45.4129 | 433.7506 | 9875.4587
4840 | 34.5387 | 606.8816 | 31.6437 | 45.2053 | 423.8552 | 9651.9904
4841 | 33.8804 | 604.4165 | 31.5152 | 45.0217 | 415.446 | 9572.399
4842 | 33.6812 | 602.6097 | 31.421 | 44.8871 | 390.582 | 9466.022
4843 | 49.8696 | 601.4218 | 31.359 | 44.7986 | 362.083 | 9348.9308
4844 | 51.8027 | 600.5198 | 31.312 | 44.7315 | 377.0995 | 8951.739
4845 | 40.3836 | 599.5132 | 31.2595 | 44.6565 | 363.6876 | 8748.1686
4846 | 24.7768 | 598.1879 | 31.1904 | 44.5578 | 328.1865 | 8329.5484
4847 | 11.3706 | 596.6125 | 31.1083 | 44.4404 | 284.1916 | 7477.0018
4848 | 6.1258 | 595.0581 | 31.0272 | 44.3246 | 268.7465 | 6948.9433
4849 | 11.3566 | 593.8134 | 30.9623 | 44.2319 | 259.7225 | 6635.1694
4850 | 12.8859 | 593.0635 | 30.9232 | 44.176 | 258.0305 | 6466.803
4851 | 11.6593 | 592.9294 | 30.9162 | 44.1661 | 257.1845 | 6466.803
4852 | 11.2325 | 593.5846 | 30.9504 | 44.2149 | 253.5185 | 6658.1285
4853 | 16.3392 | 595.2676 | 31.0382 | 44.3402 | 250.9804 | 7102.0037
4854 | 31.5842 | 598.0883 | 31.1852 | 44.5503 | 248.4424 | 8238.4774
4855 | 66.942 | 601.7727 | 31.3773 | 44.8248 | 261.9785 | 9344.339
4856 | 85.7204 | 605.6469 | 31.5794 | 45.1134 | 283.8899 | 9903.0095
4857 | 60.3819 | 608.95 | 31.7516 | 45.3594 | 337.3995 | 10089.7432
4858 | 40.58 | 611.2034 | 31.8691 | 45.5273 | 410.886 | 10330.8134
4859 | 40.1174 | 612.3102 | 31.9268 | 45.6097 | 459.3196 | 10470.8637
4860 | 42.08 | 612.365 | 31.9296 | 45.6138 | 461.24 | 10354.5378
4861 | 42.164 | 611.4409 | 31.8815 | 45.5449 | 446.1304 | 9991.7846
4862 | 36.6628 | 609.5954 | 31.7852 | 45.4075 | 420.0651 | 9782.8571
4863 | 39.487 | 607.0489 | 31.6525 | 45.2178 | 393.0974 | 9549.4399
4864 | 37.2244 | 604.272 | 31.5077 | 45.011 | 379.4345 | 9348.1655
4865 | 36.8631 | 601.8166 | 31.3796 | 44.828 | 366.3046 | 9280.8189
4866 | 40.7942 | 600.0242 | 31.2862 | 44.6945 | 353.905 | 9160.6665
4867 | 50.5842 | 598.8827 | 31.2267 | 44.6095 | 346.0118 | 8928.7799
4868 | 58.619 | 598.1511 | 31.1885 | 44.555 | 352.2102 | 8504.8025
4869 | 45.8487 | 597.6626 | 31.163 | 44.5186 | 346.4292 | 8219.3448
4870 | 21.3391 | 597.575 | 31.1585 | 44.5121 | 329.4161 | 7941.5402
4871 | 10.2767 | 598.3075 | 31.1967 | 44.5667 | 302.7529 | 7255.0642
4872 | 6.3027 | 600.1076 | 31.2905 | 44.7008 | 273.5405 | 6658.1285
4873 | 13.6076 | 602.6618 | 31.4237 | 44.891 | 263.3885 | 6344.3546
4874 | 11.49 | 605.2655 | 31.5595 | 45.0849 | 255.7745 | 6175.9882
4875 | 13.9575 | 607.4433 | 31.673 | 45.2472 | 252.1085 | 6091.8049
4876 | 12.0819 | 609.3554 | 31.7727 | 45.3896 | 251.5445 | 6076.4989
4877 | 18.0945 | 611.6027 | 31.8899 | 45.557 | 249.5704 | 6076.4989
4878 | 33.8767 | 614.6732 | 32.05 | 45.7857 | 245.9044 | 6298.4365
4879 | 59.0945 | 618.5093 | 32.25 | 46.0715 | 245.0584 | 6887.7191
4880 | 84.0367 | 622.5091 | 32.4586 | 46.3694 | 243.0844 | 7614.7562
4881 | 58.2416 | 625.9153 | 32.6362 | 46.6231 | 250.1344 | 8144.3452
4882 | 36.0728 | 628.2394 | 32.7574 | 46.7962 | 265.3625 | 8501.7413
4883 | 37.0155 | 629.3813 | 32.8169 | 46.8813 | 323.4969 | 8684.6485
4884 | 41.7861 | 629.4374 | 32.8198 | 46.8855 | 353.1098 | 8502.5066
4885 | 41.9374 | 628.4823 | 32.77 | 46.8143 | 363.854 | 8164.2431
4886 | 39.3379 | 626.5753 | 32.6706 | 46.6723 | 366.1072 | 7819.0918
4887 | 42.2822 | 623.944 | 32.5334 | 46.4763 | 372.6467 | 7653.0213
4888 | 39.1877 | 621.0746 | 32.3838 | 46.2625 | 360.3966 | 7530.5729
4889 | 37.4091 | 618.5364 | 32.2514 | 46.0735 | 351.5193 | 7599.4501
4890 | 33.4874 | 616.6775 | 32.1545 | 45.935 | 329.9237 | 7724.1944
4891 | 52.5298 | 615.462 | 32.0911 | 45.8445 | 317.8766 | 7680.5722
4892 | 60.564 | 614.5614 | 32.0442 | 45.7774 | 321.8246 | 7239.7581
4893 | 42.4404 | 613.6054 | 31.9943 | 45.7062 | 324.6615 | 7140.2688
4894 | 21.6187 | 612.425 | 31.9328 | 45.6182 | 311.8897 | 6994.8614
4895 | 11.7105 | 611.1369 | 31.8656 | 45.5223 | 286.067 | 6397.9258
4896 | 6.3532 | 610.0136 | 31.807 | 45.4386 | 250.4164 | 5900.4794
4897 | 8.3 | 609.2665 | 31.7681 | 45.383 | 232.0864 | 5586.7055
4898 | 9.3192 | 608.9627 | 31.7522 | 45.3603 | 226.1644 | 5387.727
4899 | 14.1831 | 609.1447 | 31.7617 | 45.3739 | 221.6524 | 5326.5028
4900 | 10.0235 | 609.9894 | 31.8058 | 45.4368 | 218.8324 | 5364.7679
4901 | 17.5322 | 611.7919 | 31.8998 | 45.5711 | 216.5764 | 5303.5437
4902 | 33.1717 | 614.7179 | 32.0523 | 45.789 | 215.7304 | 5357.1149
4903 | 69.5186 | 618.5175 | 32.2504 | 46.0721 | 215.4484 | 5739.766
4904 | 88.9171 | 622.5102 | 32.4586 | 46.3695 | 210.9364 | 6275.4774
4905 | 64.4556 | 625.9153 | 32.6362 | 46.6231 | 213.7564 | 6788.2299
4906 | 43.6273 | 628.2394 | 32.7574 | 46.7962 | 221.3704 | 7239.7581
4907 | 42.3989 | 629.3813 | 32.8169 | 46.8813 | 241.1104 | 7637.7152
4908 | 44.3133 | 629.4374 | 32.8198 | 46.8855 | 261.4145 | 7553.532
4909 | 40.1396 | 628.4823 | 32.77 | 46.8143 | 331.3816 | 7239.7581
4910 | 44.3457 | 626.5753 | 32.6706 | 46.6723 | 361.3611 | 7010.1675
4911 | 36.2108 | 623.944 | 32.5334 | 46.4763 | 369.4601 | 6864.7601
4912 | 36.4738 | 621.0746 | 32.3838 | 46.2625 | 380.0182 | 6742.3117
4913 | 33.6534 | 618.5364 | 32.2514 | 46.0735 | 379.5952 | 6918.3312
4914 | 35.1509 | 616.6775 | 32.1545 | 45.935 | 367.3705 | 7155.5749
4915 | 44.7713 | 615.462 | 32.0911 | 45.8445 | 354.1109 | 7209.146
4916 | 47.6761 | 614.5614 | 32.0442 | 45.7774 | 343.894 | 7094.3507
4917 | 38.8767 | 613.6054 | 31.9943 | 45.7062 | 321.4834 | 7102.0037
4918 | 23.468 | 612.425 | 31.9328 | 45.6182 | 296.2585 | 7079.0447
4919 | 16.3483 | 611.1369 | 31.8656 | 45.5223 | 267.9005 | 6528.0271
4920 | 8.358 | 610.0136 | 31.807 | 45.4386 | 247.8784 | 6061.1929
4921 | 12.6058 | 609.2665 | 31.7681 | 45.383 | 245.0584 | 5831.6022
4922 | 15.4431 | 608.9627 | 31.7522 | 45.3603 | 246.7504 | 5693.8478
4923 | 17.0264 | 609.1447 | 31.7617 | 45.3739 | 245.9044 | 5770.378
4924 | 19.3333 | 609.9894 | 31.8058 | 45.4368 | 243.9304 | 6007.6217
4925 | 29.308 | 611.7919 | 31.8998 | 45.5711 | 240.5464 | 6535.6802
4926 | 47.2887 | 614.7179 | 32.0523 | 45.789 | 232.9324 | 7745.6228
4927 | 83.4723 | 618.5175 | 32.2504 | 46.0721 | 236.3164 | 8775.7195
4928 | 115.1365 | 622.5102 | 32.4586 | 46.3695 | 266.2085 | 9434.6446
4929 | 82.4202 | 625.9153 | 32.6362 | 46.6231 | 325.234 | 9658.1128
4930 | 64.055 | 628.2394 | 32.7574 | 46.7962 | 384.8686 | 9984.1316
4931 | 59.3832 | 629.3813 | 32.8169 | 46.8813 | 424.0949 | 10242.0384
4932 | 57.0406 | 629.4374 | 32.8198 | 46.8855 | 428.5872 | 10150.9674
4933 | 51.5303 | 628.4823 | 32.77 | 46.8143 | 418.6805 | 9968.0602
4934 | 46.6687 | 626.5753 | 32.6706 | 46.6723 | 414.9496 | 9765.2551
4935 | 45.3893 | 623.944 | 32.5334 | 46.4763 | 410.071 | 9604.5417
4936 | 41.9916 | 621.0746 | 32.3838 | 46.2625 | 394.9248 | 9378.7776
4937 | 38.6768 | 618.5364 | 32.2514 | 46.0735 | 379.7729 | 9298.4208
4938 | 37.5254 | 616.6775 | 32.1545 | 45.935 | 348.6993 | 9215.0029
4939 | 52.212 | 615.462 | 32.0911 | 45.8445 | 337.4136 | 9065.0037
4940 | 58.0387 | 614.5614 | 32.0442 | 45.7774 | 349.7821 | 8720.6177
4941 | 47.2314 | 613.6054 | 31.9943 | 45.7062 | 350.5351 | 8543.0676
4942 | 35.5852 | 612.425 | 31.9328 | 45.6182 | 311.4555 | 8156.5901
4943 | 26.2685 | 611.1369 | 31.8656 | 45.5223 | 271.5665 | 7362.2065
4944 | 23.8142 | 610.0136 | 31.807 | 45.4386 | 254.9285 | 6780.5769
4945 | 33.0716 | 609.2665 | 31.7681 | 45.383 | 248.1604 | 6497.4151
4946 | 38.1679 | 608.9627 | 31.7522 | 45.3603 | 245.6224 | 6306.0895
4947 | 42.2755 | 609.1447 | 31.7617 | 45.3739 | 243.3664 | 6252.5184
4948 | 48.2975 | 609.9894 | 31.8058 | 45.4368 | 241.1104 | 6390.2728
4949 | 56.2505 | 611.7919 | 31.8998 | 45.5711 | 241.3924 | 6857.1071
4950 | 72.5716 | 614.7179 | 32.0523 | 45.789 | 239.9824 | 7947.6626
4951 | 104.7476 | 618.5175 | 32.2504 | 46.0721 | 245.6224 | 8987.7082
4952 | 126.0061 | 622.5102 | 32.4586 | 46.3695 | 264.7985 | 9552.5012
4953 | 93.2626 | 625.9153 | 32.6362 | 46.6231 | 310.3387 | 9799.6937
4954 | 69.6954 | 628.2394 | 32.7574 | 46.7962 | 374.4205 | 10055.3047
4955 | 66.6905 | 629.3813 | 32.8169 | 46.8813 | 423.2715 | 10325.4563
4956 | 65.1579 | 629.4374 | 32.8198 | 46.8855 | 436.7511 | 10171.6306
4957 | 58.0408 | 628.4823 | 32.77 | 46.8143 | 423.0825 | 10048.4169
4958 | 55.463 | 626.5753 | 32.6706 | 46.6723 | 414.5407 | 9801.2243
4959 | 53.8881 | 623.944 | 32.5334 | 46.4763 | 396.9242 | 9583.8785
4960 | 45.0993 | 621.0746 | 32.3838 | 46.2625 | 383.3402 | 9338.2166
4961 | 43.2582 | 618.5364 | 32.2514 | 46.0735 | 375.9969 | 9267.0435
4962 | 44.8191 | 616.6775 | 32.1545 | 45.935 | 365.3119 | 9202.7581
4963 | 56.264 | 615.462 | 32.0911 | 45.8445 | 361.7643 | 9038.9834
4964 | 64.3998 | 614.5614 | 32.0442 | 45.7774 | 370.2864 | 8689.2404
4965 | 62.5738 | 613.6054 | 31.9943 | 45.7062 | 335.919 | 8522.4045
4966 | 48.0989 | 612.425 | 31.9328 | 45.6182 | 329.8927 | 8146.6411
4967 | 40.1303 | 611.1369 | 31.8656 | 45.5223 | 298.7767 | 7377.5125
4968 | 38.9244 | 610.0136 | 31.807 | 45.4386 | 278.3345 | 6757.6178
4969 | 48.0185 | 609.2665 | 31.7681 | 45.383 | 274.1045 | 6459.15
4970 | 48.7002 | 608.9627 | 31.7522 | 45.3603 | 275.5145 | 6313.7426
4971 | 49.4528 | 609.1447 | 31.7617 | 45.3739 | 275.7965 | 6321.3956
4972 | 49.7965 | 609.9894 | 31.8058 | 45.4368 | 271.8485 | 6466.803
4973 | 57.3184 | 611.7919 | 31.8998 | 45.5711 | 270.4385 | 6941.2903
4974 | 72.2271 | 614.7179 | 32.0523 | 45.789 | 267.9005 | 8083.8864
4975 | 103.1571 | 618.5175 | 32.2504 | 46.0721 | 272.4125 | 9147.6563
4976 | 116.6631 | 622.5102 | 32.4586 | 46.3695 | 300.3362 | 9659.6435
4977 | 85.8483 | 625.9153 | 32.6362 | 46.6231 | 342.0751 | 9943.5705
4978 | 55.2999 | 628.2394 | 32.7574 | 46.7962 | 401.3685 | 10242.8037
4979 | 52.3661 | 629.3813 | 32.8169 | 46.8813 | 443.6855 | 10461.6801
4980 | 47.5857 | 629.4374 | 32.8198 | 46.8855 | 448.0198 | 10351.4766
4981 | 46.1731 | 628.4823 | 32.77 | 46.8143 | 443.553 | 10189.9978
4982 | 48.5487 | 626.5753 | 32.6706 | 46.6723 | 415.7505 | 10000.9682
4983 | 47.7081 | 623.944 | 32.5334 | 46.4763 | 397.4261 | 9780.5612
4984 | 44.9523 | 621.0746 | 32.3838 | 46.2625 | 378.3291 | 9495.1035
4985 | 42.2884 | 618.5355 | 32.2514 | 46.0734 | 357.8643 | 9452.2466
4986 | 43.649 | 616.6705 | 32.1541 | 45.9345 | 352.6332 | 9376.4817
4987 | 51.5207 | 615.4242 | 32.0892 | 45.8417 | 362.819 | 9202.7581
4988 | 62.4419 | 614.4016 | 32.0358 | 45.7655 | 387.9312 | 8845.362
4989 | 56.5095 | 613.0702 | 31.9664 | 45.6663 | 375.478 | 8677.7608
4990 | 40.353 | 610.9892 | 31.8579 | 45.5113 | 340.9386 | 8276.7425
4991 | 29.9674 | 608.0184 | 31.703 | 45.29 | 304.961 | 7454.0427
4992 | 26.498 | 604.4469 | 31.5168 | 45.024 | 285.6609 | 6826.495
4993 | 34.2299 | 600.9249 | 31.3331 | 44.7616 | 287.9705 | 6474.456
4994 | 37.5712 | 598.1703 | 31.1895 | 44.5564 | 285.5763 | 6290.7835
4995 | 40.1554 | 596.6616 | 31.1108 | 44.4441 | 282.9226 | 6306.0895
4996 | 42.0823 | 596.5844 | 31.1068 | 44.4383 | 279.1805 | 6474.456
4997 | 46.9468 | 597.9681 | 31.179 | 44.5414 | 277.4885 | 6948.9433
4998 | 61.4132 | 600.7009 | 31.3215 | 44.7449 | 274.6685 | 8029.5499
4999 | 89.7909 | 604.3749 | 31.513 | 45.0186 | 272.9765 | 9019.0856
5000 | 107.6653 | 608.2592 | 31.7156 | 45.308 | 277.7705 | 9610.6641
5001 | 82.1447 | 611.5741 | 31.8884 | 45.5549 | 314.7267 | 9856.3261
5002 | 63.2104 | 613.8358 | 32.0063 | 45.7233 | 367.912 | 10102.7534
5003 | 50.9517 | 614.9466 | 32.0643 | 45.8061 | 415.8746 | 10338.4664
5004 | 49.7137 | 615.0017 | 32.0671 | 45.8102 | 442.6449 | 10245.0996
5005 | 47.4921 | 614.0746 | 32.0188 | 45.7411 | 451.088 | 10103.5187
5006 | 43.7797 | 612.2228 | 31.9222 | 45.6032 | 432.2645 | 9906.0707
5007 | 41.8698 | 609.6678 | 31.789 | 45.4129 | 433.7506 | 9685.6637
5008 | 40.2782 | 606.8816 | 31.6437 | 45.2053 | 423.8552 | 9489.7464
5009 | 42.6279 | 604.4165 | 31.5152 | 45.0217 | 415.446 | 9394.0836
5010 | 39.6302 | 602.6097 | 31.421 | 44.8871 | 390.582 | 9275.4618
5011 | 54.5638 | 601.4218 | 31.359 | 44.7986 | 362.083 | 9050.463
5012 | 59.3732 | 600.5198 | 31.312 | 44.7315 | 377.0995 | 8680.822
5013 | 50.8928 | 599.5132 | 31.2595 | 44.6565 | 363.6876 | 8539.2411
5014 | 37.1561 | 598.1879 | 31.1904 | 44.5578 | 328.1865 | 8178.7838
5015 | 25.6011 | 596.6125 | 31.1083 | 44.4404 | 284.1916 | 7377.5125
5016 | 22.6663 | 595.0581 | 31.0272 | 44.3246 | 268.7465 | 6765.2708
5017 | 32.7062 | 593.8134 | 30.9623 | 44.2319 | 259.7225 | 6436.1909
5018 | 33.0742 | 593.0635 | 30.9232 | 44.176 | 258.0305 | 6260.1714
5019 | 33.8686 | 592.9294 | 30.9162 | 44.1661 | 257.1845 | 6221.9063
5020 | 35.0894 | 593.5846 | 30.9504 | 44.2149 | 253.5185 | 6390.2728
5021 | 42.3168 | 595.2676 | 31.0382 | 44.3402 | 250.9804 | 6918.3312
5022 | 54.6051 | 598.0883 | 31.1852 | 44.5503 | 248.4424 | 7978.2747
5023 | 86.705 | 601.7727 | 31.3773 | 44.8248 | 261.9785 | 8915.7698
5024 | 104.1417 | 605.6469 | 31.5794 | 45.1134 | 283.8899 | 9548.6746
5025 | 73.8208 | 608.95 | 31.7516 | 45.3594 | 337.3995 | 9837.9588
5026 | 51.0058 | 611.2034 | 31.8691 | 45.5273 | 410.886 | 10113.4676
5027 | 47.0845 | 612.3102 | 31.9268 | 45.6097 | 459.3196 | 10243.569
5028 | 40.6527 | 612.365 | 31.9296 | 45.6138 | 461.24 | 10080.5596
5029 | 46.3754 | 611.4409 | 31.8815 | 45.5449 | 446.1304 | 9768.3164
5030 | 41.2844 | 609.5954 | 31.7852 | 45.4075 | 420.0651 | 9480.5628
5031 | 39.4365 | 607.0489 | 31.6525 | 45.2178 | 393.0974 | 9141.5339
5032 | 41.3042 | 604.272 | 31.5077 | 45.011 | 379.4345 | 9009.9019
5033 | 34.7853 | 601.8166 | 31.3796 | 44.828 | 366.3046 | 9004.5448
5034 | 35.0645 | 600.0242 | 31.2862 | 44.6945 | 353.905 | 8902.7596
5035 | 52.2607 | 598.8827 | 31.2267 | 44.6095 | 346.0118 | 8667.8119
5036 | 61.5798 | 598.1511 | 31.1885 | 44.555 | 352.2102 | 8241.5386
5037 | 42.0075 | 597.6626 | 31.163 | 44.5186 | 346.4292 | 8021.8969
5038 | 24.7461 | 597.575 | 31.1585 | 44.5121 | 329.4161 | 7682.1028
5039 | 16.5154 | 598.3075 | 31.1967 | 44.5667 | 302.7529 | 7040.7796
5040 | 12.8141 | 600.1076 | 31.2905 | 44.7008 | 273.5405 | 6466.803
5041 | 23.8946 | 602.6618 | 31.4237 | 44.891 | 263.3885 | 6153.0291
5042 | 25.1047 | 605.2655 | 31.5595 | 45.0849 | 255.7745 | 5900.4794
5043 | 29.5151 | 607.4433 | 31.673 | 45.2472 | 252.1085 | 5839.2552
5044 | 34.7599 | 609.3554 | 31.7727 | 45.3896 | 251.5445 | 5846.9083
5045 | 48.9008 | 611.6027 | 31.8899 | 45.557 | 249.5704 | 5892.8264
5046 | 63.74 | 614.6732 | 32.05 | 45.7857 | 245.9044 | 6137.7231
5047 | 98.4843 | 618.5093 | 32.25 | 46.0715 | 245.0584 | 6681.0876
5048 | 119.4265 | 622.5091 | 32.4586 | 46.3694 | 243.0844 | 7339.2474
5049 | 88.4988 | 625.9153 | 32.6362 | 46.6231 | 250.1344 | 7853.5304
5050 | 65.8287 | 628.2394 | 32.7574 | 46.7962 | 265.3625 | 8178.0185
5051 | 60.863 | 629.3813 | 32.8169 | 46.8813 | 323.4969 | 8312.7117
5052 | 58.0067 | 629.4374 | 32.8198 | 46.8855 | 353.1098 | 8116.7944
5053 | 57.8769 | 628.4823 | 32.77 | 46.8143 | 363.854 | 7794.6022
5054 | 56.8969 | 626.5753 | 32.6706 | 46.6723 | 366.1072 | 7561.185
5055 | 52.9393 | 623.944 | 32.5334 | 46.4763 | 372.6467 | 7431.0837
5056 | 54.5167 | 621.0746 | 32.3838 | 46.2625 | 360.3966 | 7362.2065
5057 | 51.3434 | 618.5364 | 32.2514 | 46.0735 | 351.5193 | 7431.0837
5058 | 51.2767 | 616.6775 | 32.1545 | 45.935 | 329.9237 | 7461.6957
5059 | 71.8667 | 615.462 | 32.0911 | 45.8445 | 317.8766 | 7331.5944
5060 | 82.2409 | 614.5614 | 32.0442 | 45.7774 | 321.8246 | 7056.0856
5061 | 69.6762 | 613.6054 | 31.9943 | 45.7062 | 324.6615 | 6941.2903
5062 | 48.6408 | 612.425 | 31.9328 | 45.6182 | 311.8897 | 6665.7815
5063 | 43.1756 | 611.1369 | 31.8656 | 45.5223 | 286.067 | 6175.9882
5064 | 40.8439 | 610.0136 | 31.807 | 45.4386 | 250.4164 | 5686.1948
5065 | 48.6912 | 609.2665 | 31.7681 | 45.383 | 232.0864 | 5395.38
5066 | 47.0861 | 608.9627 | 31.7522 | 45.3603 | 226.1644 | 5211.7075
5067 | 48.4959 | 609.1447 | 31.7617 | 45.3739 | 221.6524 | 5165.7894
5068 | 47.2045 | 609.9894 | 31.8058 | 45.4368 | 218.8324 | 5234.6666
5069 | 52.2404 | 611.7919 | 31.8998 | 45.5711 | 216.5764 | 5249.9726
5070 | 64.8026 | 614.7179 | 32.0523 | 45.789 | 215.7304 | 5288.2377
5071 | 97.2649 | 618.5175 | 32.2504 | 46.0721 | 215.4484 | 5579.0525
5072 | 114.2147 | 622.5102 | 32.4586 | 46.3695 | 210.9364 | 6022.9277
5073 | 79.6818 | 625.9153 | 32.6362 | 46.6231 | 213.7564 | 6520.3741
5074 | 54.0631 | 628.2394 | 32.7574 | 46.7962 | 221.3704 | 6903.0252
5075 | 48.3855 | 629.3813 | 32.8169 | 46.8813 | 241.1104 | 7255.0642
5076 | 43.9834 | 629.4374 | 32.8198 | 46.8855 | 261.4145 | 7163.2279
5077 | 40.6276 | 628.4823 | 32.77 | 46.8143 | 331.3816 | 6818.842
5078 | 37.9109 | 626.5753 | 32.6706 | 46.6723 | 361.3611 | 6573.9453
5079 | 39.1384 | 623.944 | 32.5334 | 46.4763 | 369.4601 | 6451.4969
5080 | 37.2805 | 621.0746 | 32.3838 | 46.2625 | 380.0182 | 6459.15
5081 | 34.937 | 618.5362 | 32.2514 | 46.0735 | 379.5952 | 6589.2513
5082 | 34.334 | 616.6759 | 32.1544 | 45.9349 | 367.3705 | 6811.1889
5083 | 51.2847 | 615.4537 | 32.0907 | 45.8438 | 354.1109 | 6880.0661
5084 | 60.7652 | 614.526 | 32.0423 | 45.7747 | 343.894 | 6834.148
5085 | 47.9063 | 613.487 | 31.9881 | 45.6974 | 321.4834 | 6903.0252
5086 | 35.9101 | 612.1072 | 31.9162 | 45.5946 | 296.2585 | 6864.7601
5087 | 28.1332 | 610.4468 | 31.8296 | 45.4709 | 267.9005 | 6321.3956
5088 | 24.6393 | 608.7817 | 31.7428 | 45.3469 | 247.8784 | 5839.2552
5089 | 38.7682 | 607.4205 | 31.6718 | 45.2455 | 245.0584 | 5655.5827
5090 | 44.2685 | 606.5743 | 31.6277 | 45.1824 | 246.7504 | 5502.5223
5091 | 50.111 | 606.3822 | 31.6177 | 45.1681 | 245.9044 | 5579.0525
5092 | 54.3199 | 607.023 | 31.6511 | 45.2159 | 243.9304 | 5823.9492
5093 | 64.286 | 608.7331 | 31.7403 | 45.3433 | 240.5464 | 6451.4969
5094 | 76.7207 | 611.6172 | 31.8907 | 45.5581 | 232.9324 | 7637.7152
5095 | 109.4098 | 615.3905 | 32.0874 | 45.8391 | 236.3164 | 8643.3222
5096 | 130.1479 | 619.3611 | 32.2944 | 46.1349 | 266.2085 | 9267.0435
5097 | 96.4389 | 622.7483 | 32.471 | 46.3872 | 325.234 | 9496.6341
5098 | 67.1108 | 625.0603 | 32.5916 | 46.5594 | 384.8686 | 9772.1429
5099 | 58.971 | 626.1961 | 32.6508 | 46.644 | 424.0949 | 9981.8356
5100 | 55.3865 | 626.2519 | 32.6537 | 46.6482 | 428.5872 | 9916.785
5101 | 46.1835 | 625.302 | 32.6042 | 46.5774 | 418.6805 | 9770.6123
5102 | 45.6298 | 623.4051 | 32.5053 | 46.4361 | 414.9496 | 9608.3682
5103 | 39.6257 | 620.7878 | 32.3688 | 46.2412 | 410.071 | 9449.9507
5104 | 38.3973 | 617.9337 | 32.22 | 46.0286 | 394.9248 | 9175.9725
5105 | 37.1548 | 615.409 | 32.0884 | 45.8405 | 379.7729 | 9078.7791
5106 | 38.6931 | 613.5599 | 31.992 | 45.7028 | 348.6993 | 9019.8509
5107 | 49.343 | 612.3509 | 31.9289 | 45.6127 | 337.4136 | 8893.576
5108 | 58.6808 | 611.4547 | 31.8822 | 45.546 | 349.7821 | 8584.394
5109 | 51.0724 | 610.5035 | 31.8326 | 45.4751 | 350.5351 | 8489.4965
5110 | 38.7646 | 609.3288 | 31.7713 | 45.3876 | 311.4555 | 8133.631
5111 | 32.4943 | 608.0469 | 31.7045 | 45.2921 | 271.5665 | 7331.5944
5112 | 32.7946 | 606.929 | 31.6462 | 45.2089 | 254.9285 | 6757.6178
5113 | 41.3221 | 606.1854 | 31.6074 | 45.1535 | 248.1604 | 6436.1909
5114 | 44.8823 | 605.8831 | 31.5917 | 45.131 | 245.6224 | 6313.7426
5115 | 52.8574 | 606.0642 | 31.6011 | 45.1444 | 243.3664 | 6367.3137
5116 | 59.1762 | 606.9045 | 31.6449 | 45.207 | 241.1104 | 6528.0271
5117 | 67.6061 | 608.6978 | 31.7384 | 45.3406 | 241.3924 | 6941.2903
5118 | 83.5461 | 611.6089 | 31.8902 | 45.5575 | 239.9824 | 7910.9281
5119 | 113.0615 | 615.3889 | 32.0873 | 45.839 | 245.6224 | 8854.5456
5120 | 126.5258 | 619.3609 | 32.2944 | 46.1349 | 264.7985 | 9443.8283
5121 | 94.1232 | 622.7483 | 32.471 | 46.3872 | 310.3387 | 9678.0107
5122 | 62.3069 | 625.0603 | 32.5916 | 46.5594 | 374.4205 | 9922.9074
5123 | 54.0269 | 626.1961 | 32.6508 | 46.644 | 423.2715 | 10160.9163
5124 | 47.1592 | 626.2519 | 32.6537 | 46.6482 | 436.7511 | 10059.1312
5125 | 43.701 | 625.302 | 32.6042 | 46.5774 | 423.0825 | 9949.693
5126 | 39.6757 | 623.4051 | 32.5053 | 46.4361 | 414.5407 | 9759.898
5127 | 42.6956 | 620.7878 | 32.3688 | 46.2412 | 396.9242 | 9568.5725
5128 | 40.0739 | 617.9337 | 32.22 | 46.0286 | 383.3402 | 9328.2676
5129 | 41.7268 | 615.409 | 32.0884 | 45.8405 | 375.9969 | 9231.8396
5130 | 43.7615 | 613.5599 | 31.992 | 45.7028 | 365.3119 | 9130.8197
5131 | 53.6275 | 612.3509 | 31.9289 | 45.6127 | 361.7643 | 8953.2696
5132 | 63.452 | 611.4547 | 31.8822 | 45.546 | 370.2864 | 8611.1795
5133 | 60.2705 | 610.5035 | 31.8326 | 45.4751 | 335.919 | 8526.9963
5134 | 45.3871 | 609.3288 | 31.7713 | 45.3876 | 329.8927 | 8112.2026
5135 | 42.3945 | 608.0469 | 31.7045 | 45.2921 | 298.7767 | 7392.8186
5136 | 40.9651 | 606.929 | 31.6462 | 45.2089 | 278.3345 | 6887.7191
5137 | 51.5894 | 606.1854 | 31.6074 | 45.1535 | 274.1045 | 6573.9453
5138 | 56.2129 | 605.8831 | 31.5917 | 45.131 | 275.5145 | 6336.7016
5139 | 63.3441 | 606.0642 | 31.6011 | 45.1444 | 275.7965 | 6313.7426
5140 | 68.9999 | 606.9045 | 31.6449 | 45.207 | 271.8485 | 6428.5379
5141 | 80.5163 | 608.6978 | 31.7384 | 45.3406 | 270.4385 | 6903.0252
5142 | 97.1124 | 611.6089 | 31.8902 | 45.5575 | 267.9005 | 7907.1016
5143 | 124.8813 | 615.3889 | 32.0873 | 45.839 | 272.4125 | 8839.2396
5144 | 142.1728 | 619.3609 | 32.2944 | 46.1349 | 300.3362 | 9423.1651
5145 | 102.5637 | 622.7483 | 32.471 | 46.3872 | 342.0751 | 9671.123
5146 | 77.5063 | 625.0603 | 32.5916 | 46.5594 | 401.3685 | 9997.907
5147 | 63.9084 | 626.1961 | 32.6508 | 46.644 | 443.6855 | 10250.4567
5148 | 53.7813 | 626.2519 | 32.6537 | 46.6482 | 448.0198 | 10207.5998
5149 | 51.8728 | 625.302 | 32.6042 | 46.5774 | 443.553 | 10056.8353
5150 | 45.7056 | 623.4051 | 32.5053 | 46.4361 | 415.7505 | 9832.6017
5151 | 43.2737 | 620.7878 | 32.3688 | 46.2412 | 397.4261 | 9645.1027
5152 | 46.365 | 617.9337 | 32.22 | 46.0286 | 378.3291 | 9406.3284
5153 | 44.1869 | 615.408 | 32.0883 | 45.8405 | 357.8643 | 9301.4821
5154 | 44.0735 | 613.553 | 31.9916 | 45.7023 | 352.6332 | 9244.8497
5155 | 62.6164 | 612.3132 | 31.9269 | 45.6099 | 362.819 | 9095.6158
5156 | 70.412 | 611.2959 | 31.8739 | 45.5341 | 387.9312 | 8748.1686
5157 | 65.8873 | 609.9712 | 31.8048 | 45.4355 | 375.478 | 8571.3838
5158 | 57.3552 | 607.9007 | 31.6969 | 45.2812 | 340.9386 | 8045.6213
5159 | 48.9616 | 604.9451 | 31.5428 | 45.0611 | 304.961 | 7346.9004
5160 | 47.6837 | 601.3921 | 31.3575 | 44.7964 | 285.6609 | 6834.148
5161 | 57.8646 | 597.8886 | 31.1748 | 44.5355 | 287.9705 | 6558.6392
5162 | 62.3582 | 595.1486 | 31.032 | 44.3314 | 285.5763 | 6352.0077
5163 | 66.1504 | 593.6479 | 30.9537 | 44.2196 | 282.9226 | 6321.3956
5164 | 68.3661 | 593.5714 | 30.9497 | 44.2139 | 279.1805 | 6451.4969
5165 | 76.4886 | 594.9482 | 31.0215 | 44.3164 | 277.4885 | 6918.3312
5166 | 89.3433 | 597.667 | 31.1633 | 44.519 | 274.6685 | 7922.4076
5167 | 123.6212 | 601.3221 | 31.3539 | 44.7912 | 272.9765 | 8879.8006
5168 | 139.5856 | 605.1864 | 31.5553 | 45.0791 | 277.7705 | 9459.1343
5169 | 107.3182 | 608.484 | 31.7273 | 45.3247 | 314.7267 | 9712.4493
5170 | 85.1187 | 610.7339 | 31.8446 | 45.4923 | 367.912 | 9971.8867
5171 | 74.8578 | 611.8389 | 31.9022 | 45.5746 | 415.8746 | 10165.5082
5172 | 72.7737 | 611.8938 | 31.9051 | 45.5787 | 442.6449 | 10044.5904
5173 | 66.177 | 610.9715 | 31.857 | 45.51 | 451.088 | 9918.3156
5174 | 64.3693 | 609.1296 | 31.7609 | 45.3728 | 432.2645 | 9753.0103
5175 | 57.9047 | 606.5882 | 31.6284 | 45.1835 | 433.7506 | 9625.9702
5176 | 56.3129 | 603.8168 | 31.4839 | 44.977 | 423.8552 | 9433.8793
5177 | 54.2518 | 601.3649 | 31.3561 | 44.7944 | 415.446 | 9325.9717
5178 | 52.9431 | 599.5676 | 31.2624 | 44.6605 | 390.582 | 9219.5947
5179 | 65.9008 | 598.3859 | 31.2008 | 44.5725 | 362.083 | 9042.0446
5180 | 73.8958 | 597.4885 | 31.154 | 44.5057 | 377.0995 | 8688.4751
5181 | 68.3992 | 596.4868 | 31.1017 | 44.431 | 363.6876 | 8537.7105
5182 | 52.2003 | 595.1679 | 31.033 | 44.3328 | 328.1865 | 8127.5086
5183 | 44.432 | 593.6 | 30.9512 | 44.216 | 284.1916 | 7377.5125
5184 | 41.7877 | 592.0532 | 30.8706 | 44.1008 | 268.7465 | 6849.454
5185 | 49.412 | 590.8143 | 30.806 | 44.0085 | 259.7225 | 6589.2513
5186 | 49.7922 | 590.068 | 30.767 | 43.9529 | 258.0305 | 6374.9667
5187 | 53.2799 | 589.9345 | 30.7601 | 43.943 | 257.1845 | 6374.9667
5188 | 52.6424 | 590.5863 | 30.7941 | 43.9915 | 253.5185 | 6512.7211
5189 | 58.0126 | 592.2607 | 30.8814 | 44.1163 | 250.9804 | 6948.9433
5190 | 71.4678 | 595.067 | 31.0277 | 44.3253 | 248.4424 | 7920.1117
5191 | 107.525 | 598.7324 | 31.2188 | 44.5983 | 261.9785 | 8905.8209
5192 | 124.9867 | 602.5866 | 31.4198 | 44.8854 | 283.8899 | 9457.6037
5193 | 91.7417 | 605.8725 | 31.5911 | 45.1302 | 337.3995 | 9686.429
5194 | 70.1421 | 608.1141 | 31.708 | 45.2971 | 410.886 | 9886.1729
5195 | 64.9432 | 609.2151 | 31.7654 | 45.3792 | 459.3196 | 10095.8657
5196 | 59.7302 | 609.2697 | 31.7683 | 45.3832 | 461.24 | 9958.1113
5197 | 51.6079 | 608.3505 | 31.7203 | 45.3148 | 446.1304 | 9740.7655
5198 | 51.913 | 606.5148 | 31.6246 | 45.178 | 420.0651 | 9445.3589
5199 | 49.374 | 603.9819 | 31.4925 | 44.9893 | 393.0974 | 9272.4006
5200 | 46.124 | 601.2198 | 31.3485 | 44.7836 | 379.4345 | 9145.3604
5201 | 44.6041 | 598.7773 | 31.2212 | 44.6017 | 366.3046 | 9109.3912
5202 | 42.9074 | 596.9945 | 31.1282 | 44.4689 | 353.905 | 8975.4634
5203 | 58.4245 | 595.8589 | 31.069 | 44.3843 | 346.0118 | 8786.4337
5204 | 71.6108 | 595.1311 | 31.031 | 44.3301 | 352.2102 | 8442.0478
5205 | 57.9142 | 594.6448 | 31.0057 | 44.2938 | 346.4292 | 8305.0587
5206 | 41.0852 | 594.5572 | 31.0011 | 44.2873 | 329.4161 | 7881.8466
5207 | 35.1535 | 595.2852 | 31.0391 | 44.3415 | 302.7529 | 7270.3702
5208 | 34.314 | 597.0752 | 31.1324 | 44.4749 | 273.5405 | 6734.6587
5209 | 45.257 | 599.6156 | 31.2649 | 44.6641 | 263.3885 | 6359.6607
5210 | 48.7823 | 602.2053 | 31.3999 | 44.857 | 255.7745 | 6168.3351
5211 | 54.8802 | 604.3717 | 31.5129 | 45.0184 | 252.1085 | 6107.111
5212 | 58.727 | 606.2739 | 31.612 | 45.1601 | 251.5445 | 6099.458
5213 | 66.6795 | 608.5096 | 31.7286 | 45.3266 | 249.5704 | 6191.2942
5214 | 81.559 | 611.5643 | 31.8879 | 45.5541 | 245.9044 | 6550.9862
5215 | 110.8963 | 615.3807 | 32.0869 | 45.8384 | 245.0584 | 7071.3917
5216 | 134.3776 | 619.3598 | 32.2944 | 46.1348 | 243.0844 | 7695.1129
5217 | 93.5531 | 622.7483 | 32.471 | 46.3872 | 250.1344 | 8276.7425
5218 | 70.1046 | 625.0603 | 32.5916 | 46.5594 | 265.3625 | 8607.353
5219 | 61.7766 | 626.1961 | 32.6508 | 46.644 | 323.4969 | 8769.5971
5220 | 60.234 | 626.2519 | 32.6537 | 46.6482 | 353.1098 | 8588.2205
5221 | 55.0189 | 625.302 | 32.6042 | 46.5774 | 363.854 | 8326.4871
5222 | 50.6866 | 623.4051 | 32.5053 | 46.4361 | 366.1072 | 8072.4068
5223 | 46.8382 | 620.7878 | 32.3688 | 46.2412 | 372.6467 | 7909.3975
5224 | 45.1736 | 617.9337 | 32.22 | 46.0286 | 360.3966 | 7775.4696
5225 | 41.7271 | 615.409 | 32.0884 | 45.8405 | 351.5193 | 7900.2139
5226 | 41.223 | 613.5599 | 31.992 | 45.7028 | 329.9237 | 7927.7647
5227 | 61.5675 | 612.3509 | 31.9289 | 45.6127 | 317.8766 | 7743.3269
5228 | 71.9232 | 611.4547 | 31.8822 | 45.546 | 321.8246 | 7477.0018
5229 | 60.0315 | 610.5035 | 31.8326 | 45.4751 | 324.6615 | 7323.9414
5230 | 41.1456 | 609.3288 | 31.7713 | 45.3876 | 311.8897 | 7048.4326
5231 | 38.9457 | 608.0469 | 31.7045 | 45.2921 | 286.067 | 6451.4969
5232 | 39.5571 | 606.929 | 31.6462 | 45.2089 | 250.4164 | 5977.0096
5233 | 48.9918 | 606.1854 | 31.6074 | 45.1535 | 232.0864 | 5701.5009
5234 | 54.8723 | 605.8831 | 31.5917 | 45.131 | 226.1644 | 5525.4814
5235 | 58.2142 | 606.0642 | 31.6011 | 45.1444 | 221.6524 | 5456.6042
5236 | 62.8335 | 606.9045 | 31.6449 | 45.207 | 218.8324 | 5418.3391
5237 | 69.7945 | 608.6978 | 31.7384 | 45.3406 | 216.5764 | 5464.2572
5238 | 85.589 | 611.6089 | 31.8902 | 45.5575 | 215.7304 | 5571.3995
5239 | 121.4625 | 615.3889 | 32.0873 | 45.839 | 215.4484 | 5816.2962
5240 | 140.1183 | 619.3609 | 32.2944 | 46.1349 | 210.9364 | 6283.1305
5241 | 105.4343 | 622.7483 | 32.471 | 46.3872 | 213.7564 | 6742.3117
5242 | 85.6756 | 625.0603 | 32.5916 | 46.5594 | 221.3704 | 7186.187
5243 | 73.9012 | 626.1961 | 32.6508 | 46.644 | 241.1104 | 7622.4092
5244 | 66.309 | 626.2519 | 32.6537 | 46.6482 | 261.4145 | 7530.5729
5245 | 57.7904 | 625.302 | 32.6042 | 46.5774 | 331.3816 | 7209.146
5246 | 50.1582 | 623.4051 | 32.5053 | 46.4361 | 361.3611 | 6941.2903
5247 | 46.4435 | 620.7878 | 32.3688 | 46.2412 | 369.4601 | 6795.8829
5248 | 44.8058 | 617.9337 | 32.22 | 46.0286 | 380.0182 | 6788.2299
5249 | 45.5372 | 615.409 | 32.0884 | 45.8405 | 379.5952 | 6941.2903
5250 | 48.4579 | 613.5599 | 31.992 | 45.7028 | 367.3705 | 7102.0037
5251 | 63.0402 | 612.3509 | 31.9289 | 45.6127 | 354.1109 | 7102.0037
5252 | 76.701 | 611.4547 | 31.8822 | 45.546 | 343.894 | 6994.8614
5253 | 72.6746 | 610.5035 | 31.8326 | 45.4751 | 321.4834 | 7124.9628
5254 | 56.2945 | 609.3288 | 31.7713 | 45.3876 | 296.2585 | 6971.9024
5255 | 49.5778 | 608.0469 | 31.7045 | 45.2921 | 267.9005 | 6420.8849
5256 | 45.2139 | 606.929 | 31.6462 | 45.2089 | 247.8784 | 5877.5203
5257 | 54.3591 | 606.1854 | 31.6074 | 45.1535 | 245.0584 | 5632.6237
5258 | 56.6563 | 605.8831 | 31.5917 | 45.131 | 246.7504 | 5525.4814
5259 | 61.6446 | 606.0642 | 31.6011 | 45.1444 | 245.9044 | 5556.0934
5260 | 64.4408 | 606.9045 | 31.6449 | 45.207 | 243.9304 | 5739.766
5261 | 71.7284 | 608.6978 | 31.7384 | 45.3406 | 240.5464 | 6352.0077
5262 | 92.3168 | 611.6089 | 31.8902 | 45.5575 | 232.9324 | 7553.532
5263 | 119.1566 | 615.3889 | 32.0873 | 45.839 | 236.3164 | 8617.302
5264 | 134.3574 | 619.3609 | 32.2944 | 46.1349 | 266.2085 | 9201.2275
5265 | 97.7871 | 622.7483 | 32.471 | 46.3872 | 325.234 | 9442.2976
5266 | 68.5938 | 625.0603 | 32.5916 | 46.5594 | 384.8686 | 9768.3164
5267 | 60.4615 | 626.1961 | 32.6508 | 46.644 | 424.0949 | 10092.0392
5268 | 53.8663 | 626.2519 | 32.6537 | 46.6482 | 428.5872 | 9982.601
5269 | 45.3666 | 625.302 | 32.6042 | 46.5774 | 418.6805 | 9782.8571
5270 | 40.784 | 623.4051 | 32.5053 | 46.4361 | 414.9496 | 9516.532
5271 | 43.7743 | 620.7878 | 32.3688 | 46.2412 | 410.071 | 9377.247
5272 | 37.0504 | 617.9337 | 32.22 | 46.0286 | 394.9248 | 9192.8092
5273 | 37.8707 | 615.409 | 32.0884 | 45.8405 | 379.7729 | 9081.8403
5274 | 37.0166 | 613.5599 | 31.992 | 45.7028 | 348.6993 | 8970.8715
5275 | 46.3989 | 612.3509 | 31.9289 | 45.6127 | 337.4136 | 8856.8415
5276 | 55.6691 | 611.4547 | 31.8822 | 45.546 | 349.7821 | 8567.5573
5277 | 49.7486 | 610.5035 | 31.8326 | 45.4751 | 350.5351 | 8435.16
5278 | 37.4945 | 609.3288 | 31.7713 | 45.3876 | 311.4555 | 7902.5098
5279 | 33.1783 | 608.0469 | 31.7045 | 45.2921 | 271.5665 | 7132.6158
5280 | 35.3996 | 606.929 | 31.6462 | 45.2089 | 254.9285 | 6512.7211
5281 | 43.6655 | 606.1854 | 31.6074 | 45.1535 | 248.1604 | 6221.9063
5282 | 50.4805 | 605.8831 | 31.5917 | 45.131 | 245.6224 | 6145.3761
5283 | 54.5285 | 606.0642 | 31.6011 | 45.1444 | 243.3664 | 6107.111
5284 | 58.5392 | 606.9045 | 31.6449 | 45.207 | 241.1104 | 6260.1714
5285 | 67.1331 | 608.6978 | 31.7384 | 45.3406 | 241.3924 | 6772.9238
5286 | 86.288 | 611.6089 | 31.8902 | 45.5575 | 239.9824 | 7659.1437
5287 | 118.4818 | 615.3889 | 32.0873 | 45.839 | 245.6224 | 8595.8735
5288 | 129.2227 | 619.3609 | 32.2944 | 46.1349 | 264.7985 | 9116.2789
5289 | 100.1603 | 622.7483 | 32.471 | 46.3872 | 310.3387 | 9343.5737
5290 | 74.7428 | 625.0603 | 32.5916 | 46.5594 | 374.4205 | 9677.2454
5291 | 68.7751 | 626.1961 | 32.6508 | 46.644 | 423.2715 | 9931.3257
5292 | 63.1253 | 626.2519 | 32.6537 | 46.6482 | 436.7511 | 9817.2957
5293 | 60.0932 | 625.302 | 32.6042 | 46.5774 | 423.0825 | 9587.7051
5294 | 52.6897 | 623.4051 | 32.5053 | 46.4361 | 414.5407 | 9414.7468
5295 | 46.0264 | 620.7878 | 32.3688 | 46.2412 | 396.9242 | 9283.8801
5296 | 45.2911 | 617.9337 | 32.22 | 46.0286 | 383.3402 | 8990.0041
5297 | 45.559 | 615.409 | 32.0884 | 45.8405 | 375.9969 | 9016.7897
5298 | 42.3867 | 613.5599 | 31.992 | 45.7028 | 365.3119 | 8921.1269
5299 | 52.3964 | 612.3509 | 31.9289 | 45.6127 | 361.7643 | 8786.4337
5300 | 62.9334 | 611.4547 | 31.8822 | 45.546 | 370.2864 | 8518.578
5301 | 60.0867 | 610.5035 | 31.8326 | 45.4751 | 335.919 | 8337.9667
5302 | 46.9286 | 609.3288 | 31.7713 | 45.3876 | 329.8927 | 7823.6836
5303 | 41.8545 | 608.0469 | 31.7045 | 45.2921 | 298.7767 | 7040.7796
5304 | 39.5494 | 606.929 | 31.6462 | 45.2089 | 278.3345 | 6535.6802
5305 | 49.0053 | 606.1854 | 31.6074 | 45.1535 | 274.1045 | 6206.6003
5306 | 53.1464 | 605.8831 | 31.5917 | 45.131 | 275.5145 | 6053.5398
5307 | 56.7006 | 606.0642 | 31.6011 | 45.1444 | 275.7965 | 6099.458
5308 | 59.6082 | 606.9045 | 31.6449 | 45.207 | 271.8485 | 6267.8244
5309 | 68.124 | 608.6978 | 31.7384 | 45.3406 | 270.4385 | 6788.2299
5310 | 85.3818 | 611.6089 | 31.8902 | 45.5575 | 267.9005 | 7663.7355
5311 | 117.038 | 615.3889 | 32.0873 | 45.839 | 272.4125 | 8634.9039
5312 | 128.5575 | 619.3609 | 32.2944 | 46.1349 | 300.3362 | 9148.4216
5313 | 97.0677 | 622.7483 | 32.471 | 46.3872 | 342.0751 | 9385.6653
5314 | 67.6156 | 625.0603 | 32.5916 | 46.5594 | 401.3685 | 9685.6637
5315 | 53.9108 | 626.1961 | 32.6508 | 46.644 | 443.6855 | 9910.6626
5316 | 46.8255 | 626.2519 | 32.6537 | 46.6482 | 448.0198 | 9769.0817
5317 | 42.4003 | 625.302 | 32.6042 | 46.5774 | 443.553 | 9641.2762
5318 | 41.1096 | 623.4051 | 32.5053 | 46.4361 | 415.7505 | 9475.9709
5319 | 38.1793 | 620.7878 | 32.3688 | 46.2412 | 397.4261 | 9297.6555
5320 | 39.572 | 617.9337 | 32.22 | 46.0286 | 378.3291 | 9086.4322
5321 | 41.7314 | 615.408 | 32.0883 | 45.8405 | 357.8643 | 9014.4938
5322 | 34.5679 | 613.553 | 31.9916 | 45.7023 | 352.6332 | 8976.994
5323 | 48.2805 | 612.3132 | 31.9269 | 45.6099 | 362.819 | 8889.7495
5324 | 60.0675 | 611.2959 | 31.8739 | 45.5341 | 387.9312 | 8713.73
5325 | 54.2838 | 609.9712 | 31.8048 | 45.4355 | 375.478 | 8558.3737
5326 | 44.3861 | 607.9007 | 31.6969 | 45.2812 | 340.9386 | 8011.1827
5327 | 35.4006 | 604.9451 | 31.5428 | 45.0611 | 304.961 | 7186.187
5328 | 35.9332 | 601.3921 | 31.3575 | 44.7964 | 285.6609 | 6550.9862
5329 | 42.8355 | 597.8886 | 31.1748 | 44.5355 | 287.9705 | 6229.5593
5330 | 46.8158 | 595.1486 | 31.032 | 44.3314 | 285.5763 | 6061.1929
5331 | 50.3183 | 593.6479 | 30.9537 | 44.2196 | 282.9226 | 6099.458
5332 | 52.8337 | 593.5714 | 30.9497 | 44.2139 | 279.1805 | 6244.8654
5333 | 61.654 | 594.9482 | 31.0215 | 44.3164 | 277.4885 | 6727.0057
5334 | 74.4381 | 597.667 | 31.1633 | 44.519 | 274.6685 | 7668.3273
5335 | 103.6593 | 601.3221 | 31.3539 | 44.7912 | 272.9765 | 8551.486
5336 | 118.5693 | 605.1864 | 31.5553 | 45.0791 | 277.7705 | 9124.6973
5337 | 86.3458 | 608.484 | 31.7273 | 45.3247 | 314.7267 | 9316.7881
5338 | 56.0621 | 610.7339 | 31.8446 | 45.4923 | 367.912 | 9655.0516
5339 | 49.4474 | 611.8389 | 31.9022 | 45.5746 | 415.8746 | 9940.5093
5340 | 41.227 | 611.8938 | 31.9051 | 45.5787 | 442.6449 | 9792.0407
5341 | 42.7333 | 610.9715 | 31.857 | 45.51 | 451.088 | 9621.3783
5342 | 38.6609 | 609.1296 | 31.7609 | 45.3728 | 432.2645 | 9443.8283
5343 | 38.0237 | 606.5882 | 31.6284 | 45.1835 | 433.7506 | 9241.7885
5344 | 45.3654 | 603.8168 | 31.4839 | 44.977 | 423.8552 | 9090.2587
5345 | 37.5336 | 601.3649 | 31.3561 | 44.7944 | 415.446 | 9008.3713
5346 | 37.4472 | 599.5676 | 31.2624 | 44.6605 | 390.582 | 8968.5756
5347 | 56.6386 | 598.3859 | 31.2008 | 44.5725 | 362.083 | 8786.4337
5348 | 63.205 | 597.4885 | 31.154 | 44.5057 | 377.0995 | 8530.0575
5349 | 54.3734 | 596.4868 | 31.1017 | 44.431 | 363.6876 | 8417.5581
5350 | 37.5554 | 595.1679 | 31.033 | 44.3328 | 328.1865 | 7810.6735
5351 | 32.6005 | 593.6 | 30.9512 | 44.216 | 284.1916 | 7140.2688
5352 | 29.0763 | 592.0532 | 30.8706 | 44.1008 | 268.7465 | 6612.2104
5353 | 36.3292 | 590.8143 | 30.806 | 44.0085 | 259.7225 | 6336.7016
5354 | 41.5091 | 590.068 | 30.767 | 43.9529 | 258.0305 | 6137.7231
5355 | 49.3472 | 589.9345 | 30.7601 | 43.943 | 257.1845 | 6160.6821
5356 | 51.8217 | 590.5863 | 30.7941 | 43.9915 | 253.5185 | 6313.7426
5357 | 64.2644 | 592.2607 | 30.8814 | 44.1163 | 250.9804 | 6841.801
5358 | 80.4664 | 595.067 | 31.0277 | 44.3253 | 248.4424 | 7936.1831
5359 | 113.9831 | 598.7324 | 31.2188 | 44.5983 | 261.9785 | 8908.1168
5360 | 131.9992 | 602.5866 | 31.4198 | 44.8854 | 283.8899 | 9488.2158
5361 | 92.9223 | 605.8725 | 31.5911 | 45.1302 | 337.3995 | 9695.6127
5362 | 64.982 | 608.1141 | 31.708 | 45.2971 | 410.886 | 9968.0602
5363 | 54.3604 | 609.2151 | 31.7654 | 45.3792 | 459.3196 | 10140.2532
5364 | 51.1111 | 609.2697 | 31.7683 | 45.3832 | 461.24 | 9951.2236
5365 | 44.9012 | 608.3505 | 31.7203 | 45.3148 | 446.1304 | 9658.1128
5366 | 42.8124 | 606.5148 | 31.6246 | 45.178 | 420.0651 | 9390.2571
5367 | 39.5785 | 603.9819 | 31.4925 | 44.9893 | 393.0974 | 9205.8193
5368 | 39.0482 | 601.2198 | 31.3485 | 44.7836 | 379.4345 | 9003.0142
5369 | 36.785 | 598.7773 | 31.2212 | 44.6017 | 366.3046 | 9015.2591
5370 | 36.6945 | 596.9945 | 31.1282 | 44.4689 | 353.905 | 8935.6676
5371 | 53.1488 | 595.8589 | 31.069 | 44.3843 | 346.0118 | 8781.8419
5372 | 63.1643 | 595.1311 | 31.031 | 44.3301 | 352.2102 | 8446.6396
5373 | 47.5798 | 594.6448 | 31.0057 | 44.2938 | 346.4292 | 8233.1203
5374 | 30.7547 | 594.5572 | 31.0011 | 44.2873 | 329.4161 | 7685.164
5375 | 20.4071 | 595.2852 | 31.0391 | 44.3415 | 302.7529 | 7025.4735
5376 | 14.6904 | 597.0752 | 31.1324 | 44.4749 | 273.5405 | 6528.0271
5377 | 23.1888 | 599.6156 | 31.2649 | 44.6641 | 263.3885 | 6237.2123
5378 | 24.0622 | 602.2053 | 31.3999 | 44.857 | 255.7745 | 6030.5808
5379 | 27.3448 | 604.3717 | 31.5129 | 45.0184 | 252.1085 | 5938.7445
5380 | 31.7288 | 606.2739 | 31.612 | 45.1601 | 251.5445 | 5931.0915
5381 | 43.6072 | 608.5096 | 31.7286 | 45.3266 | 249.5704 | 6030.5808
5382 | 65.05 | 611.5643 | 31.8879 | 45.5541 | 245.9044 | 6283.1305
5383 | 107.2939 | 615.3807 | 32.0869 | 45.8384 | 245.0584 | 6772.9238
5384 | 124.5588 | 619.3598 | 32.2944 | 46.1348 | 243.0844 | 7392.8186
5385 | 96.2717 | 622.7483 | 32.471 | 46.3872 | 250.1344 | 7909.3975
5386 | 66.893 | 625.0603 | 32.5916 | 46.5594 | 265.3625 | 8197.9164
5387 | 62.0119 | 626.1961 | 32.6508 | 46.644 | 323.4969 | 8386.1807
5388 | 54.2646 | 626.2519 | 32.6537 | 46.6482 | 353.1098 | 8195.6205
5389 | 46.6556 | 625.302 | 32.6042 | 46.5774 | 363.854 | 7898.6833
5390 | 49.5865 | 623.4051 | 32.5053 | 46.4361 | 366.1072 | 7710.4189
5391 | 41.8287 | 620.7878 | 32.3688 | 46.2412 | 372.6467 | 7484.6548
5392 | 41.5512 | 617.9337 | 32.22 | 46.0286 | 360.3966 | 7377.5125
5393 | 40.4597 | 615.409 | 32.0884 | 45.8405 | 351.5193 | 7400.4716
5394 | 36.2327 | 613.5599 | 31.992 | 45.7028 | 329.9237 | 7469.3488
5395 | 56.6142 | 612.3509 | 31.9289 | 45.6127 | 317.8766 | 7392.8186
5396 | 61.4727 | 611.4547 | 31.8822 | 45.546 | 321.8246 | 7178.534
5397 | 48.1268 | 610.5035 | 31.8326 | 45.4751 | 324.6615 | 7094.3507
5398 | 28.4794 | 609.3288 | 31.7713 | 45.3876 | 311.8897 | 6749.9648
5399 | 21.4761 | 608.0469 | 31.7045 | 45.2921 | 286.067 | 6252.5184
5400 | 17.7656 | 606.929 | 31.6462 | 45.2089 | 250.4164 | 5816.2962
5401 | 21.6515 | 606.1854 | 31.6074 | 45.1535 | 232.0864 | 5525.4814
5402 | 23.3394 | 605.8831 | 31.5917 | 45.131 | 226.1644 | 5349.4619
5403 | 27.3124 | 606.0642 | 31.6011 | 45.1444 | 221.6524 | 5257.6256
5404 | 31.9674 | 606.9045 | 31.6449 | 45.207 | 218.8324 | 5249.9726
5405 | 41.0147 | 608.6978 | 31.7384 | 45.3406 | 216.5764 | 5280.5847
5406 | 57.9762 | 611.6089 | 31.8902 | 45.5575 | 215.7304 | 5288.2377
5407 | 99.8962 | 615.3889 | 32.0873 | 45.839 | 215.4484 | 5609.6646
5408 | 116.4795 | 619.3609 | 32.2944 | 46.1349 | 210.9364 | 6221.9063
5409 | 84.1587 | 622.7483 | 32.471 | 46.3872 | 213.7564 | 6772.9238
5410 | 62.5045 | 625.0603 | 32.5916 | 46.5594 | 221.3704 | 7140.2688
5411 | 53.6348 | 626.1961 | 32.6508 | 46.644 | 241.1104 | 7492.3078
5412 | 47.0335 | 626.2519 | 32.6537 | 46.6482 | 261.4145 | 7446.3897
5413 | 47.2347 | 625.302 | 32.6042 | 46.5774 | 331.3816 | 7132.6158
5414 | 40.7784 | 623.4051 | 32.5053 | 46.4361 | 361.3611 | 6880.0661
5415 | 37.6188 | 620.7878 | 32.3688 | 46.2412 | 369.4601 | 6696.3936
5416 | 41.1986 | 617.9337 | 32.22 | 46.0286 | 380.0182 | 6704.0466
5417 | 35.0596 | 615.409 | 32.0884 | 45.8405 | 379.5952 | 6895.3722
5418 | 33.1754 | 613.5599 | 31.992 | 45.7028 | 367.3705 | 7086.6977
5419 | 46.2125 | 612.3509 | 31.9289 | 45.6127 | 354.1109 | 7079.0447
5420 | 49.5322 | 611.4547 | 31.8822 | 45.546 | 343.894 | 7056.0856
5421 | 44.0787 | 610.5035 | 31.8326 | 45.4751 | 321.4834 | 7086.6977
5422 | 30.1353 | 609.3288 | 31.7713 | 45.3876 | 296.2585 | 6895.3722
5423 | 18.339 | 608.0469 | 31.7045 | 45.2921 | 267.9005 | 6374.9667
5424 | 13.2923 | 606.929 | 31.6462 | 45.2089 | 247.8784 | 5923.4385
5425 | 17.0031 | 606.1854 | 31.6074 | 45.1535 | 245.0584 | 5655.5827
5426 | 17.5796 | 605.8831 | 31.5917 | 45.131 | 246.7504 | 5510.1753
5427 | 19.1486 | 606.0642 | 31.6011 | 45.1444 | 245.9044 | 5517.8283
5428 | 19.6886 | 606.9045 | 31.6449 | 45.207 | 243.9304 | 5732.1129
5429 | 26.3081 | 608.6978 | 31.7384 | 45.3406 | 240.5464 | 6329.0486
5430 | 43.0129 | 611.6089 | 31.8902 | 45.5575 | 232.9324 | 7431.0837
5431 | 83.7091 | 615.3889 | 32.0873 | 45.839 | 236.3164 | 8300.4669
5432 | 104.4468 | 619.3609 | 32.2944 | 46.1349 | 266.2085 | 8838.4743
5433 | 79.5469 | 622.7483 | 32.471 | 46.3872 | 325.234 | 9094.0852
5434 | 56.0931 | 625.0603 | 32.5916 | 46.5594 | 384.8686 | 9341.2778
5435 | 53.7304 | 626.1961 | 32.6508 | 46.644 | 424.0949 | 9667.2965
5436 | 50.6729 | 626.2519 | 32.6537 | 46.6482 | 428.5872 | 9534.8992
5437 | 52.7962 | 625.302 | 32.6042 | 46.5774 | 418.6805 | 9396.3795
5438 | 46.5506 | 623.4051 | 32.5053 | 46.4361 | 414.9496 | 9235.6661
5439 | 45.9471 | 620.7878 | 32.3688 | 46.2412 | 410.071 | 9066.5343
5440 | 48.4075 | 617.9337 | 32.22 | 46.0286 | 394.9248 | 8845.362
5441 | 41.4956 | 615.409 | 32.0884 | 45.8405 | 379.7729 | 8807.8622
5442 | 45.8236 | 613.5599 | 31.992 | 45.7028 | 348.6993 | 8737.4544
5443 | 50.2531 | 612.3509 | 31.9289 | 45.6127 | 337.4136 | 8611.1795
5444 | 59.1164 | 611.4547 | 31.8822 | 45.546 | 349.7821 | 8412.9663
5445 | 54.0732 | 610.5035 | 31.8326 | 45.4751 | 350.5351 | 8354.8033
5446 | 35.4894 | 609.3288 | 31.7713 | 45.3876 | 311.4555 | 7746.3881
5447 | 28.1708 | 608.0469 | 31.7045 | 45.2921 | 271.5665 | 7002.5145
5448 | 19.1572 | 606.929 | 31.6462 | 45.2089 | 254.9285 | 6573.9453
5449 | 25.106 | 606.1854 | 31.6074 | 45.1535 | 248.1604 | 6306.0895
5450 | 26.1113 | 605.8831 | 31.5917 | 45.131 | 245.6224 | 6130.07
5451 | 29.2455 | 606.0642 | 31.6011 | 45.1444 | 243.3664 | 6107.111
5452 | 31.525 | 606.9045 | 31.6449 | 45.207 | 241.1104 | 6252.5184
5453 | 39.259 | 608.6978 | 31.7384 | 45.3406 | 241.3924 | 6849.454
5454 | 54.1495 | 611.6089 | 31.8902 | 45.5575 | 239.9824 | 7911.6934
5455 | 89.5791 | 615.3889 | 32.0873 | 45.839 | 245.6224 | 8846.1273
5456 | 108.0062 | 619.3609 | 32.2944 | 46.1349 | 264.7985 | 9426.2263
5457 | 85.9036 | 622.7483 | 32.471 | 46.3872 | 310.3387 | 9634.3885
5458 | 60.4036 | 625.0603 | 32.5916 | 46.5594 | 374.4205 | 9878.5199
5459 | 55.5348 | 626.1961 | 32.6508 | 46.644 | 423.2715 | 10100.4575
5460 | 51.8967 | 626.2519 | 32.6537 | 46.6482 | 436.7511 | 9978.0091
5461 | 51.8158 | 625.302 | 32.6042 | 46.5774 | 423.0825 | 9782.0918
5462 | 48.1016 | 623.4051 | 32.5053 | 46.4361 | 414.5407 | 9626.7355
5463 | 45.7944 | 620.7878 | 32.3688 | 46.2412 | 396.9242 | 9427.7569
5464 | 42.9697 | 617.9337 | 32.22 | 46.0286 | 383.3402 | 9237.962
5465 | 40.0025 | 615.409 | 32.0884 | 45.8405 | 375.9969 | 9202.7581
5466 | 40.895 | 613.5599 | 31.992 | 45.7028 | 365.3119 | 9104.7994
5467 | 50.5494 | 612.3509 | 31.9289 | 45.6127 | 361.7643 | 8967.8103
5468 | 57.7077 | 611.4547 | 31.8822 | 45.546 | 370.2864 | 8748.1686
5469 | 49.0338 | 610.5035 | 31.8326 | 45.4751 | 335.919 | 8673.9343
5470 | 34.8814 | 609.3288 | 31.7713 | 45.3876 | 329.8927 | 7982.1012
5471 | 24.7631 | 608.0469 | 31.7045 | 45.2921 | 298.7767 | 7232.1051
5472 | 18.257 | 606.929 | 31.6462 | 45.2089 | 278.3345 | 6734.6587
5473 | 22.794 | 606.1854 | 31.6074 | 45.1535 | 274.1045 | 6451.4969
5474 | 24.3397 | 605.8831 | 31.5917 | 45.131 | 275.5145 | 6267.8244
5475 | 28.1823 | 606.0642 | 31.6011 | 45.1444 | 275.7965 | 6267.8244
5476 | 33.2589 | 606.9045 | 31.6449 | 45.207 | 271.8485 | 6428.5379
5477 | 42.816 | 608.6978 | 31.7384 | 45.3406 | 270.4385 | 6941.2903
5478 | 62.144 | 611.6089 | 31.8902 | 45.5575 | 267.9005 | 8023.4275
5479 | 99.5677 | 615.3889 | 32.0873 | 45.839 | 272.4125 | 8918.0657
5480 | 113.3372 | 619.3609 | 32.2944 | 46.1349 | 300.3362 | 9466.7873
5481 | 82.3762 | 622.7483 | 32.471 | 46.3872 | 342.0751 | 9694.082
5482 | 58.6732 | 625.0603 | 32.5916 | 46.5594 | 401.3685 | 9977.2438
5483 | 50.127 | 626.1961 | 32.6508 | 46.644 | 443.6855 | 10229.0282
5484 | 49.242 | 626.2519 | 32.6537 | 46.6482 | 448.0198 | 10057.6006
5485 | 39.1907 | 625.302 | 32.6042 | 46.5774 | 443.553 | 9920.6115
5486 | 42.3813 | 623.4051 | 32.5053 | 46.4361 | 415.7505 | 9803.5203
5487 | 35.8693 | 620.7878 | 32.3688 | 46.2412 | 397.4261 | 9584.6438
5488 | 34.3604 | 617.9337 | 32.22 | 46.0286 | 378.3291 | 9354.2879
5489 | 36.7809 | 615.408 | 32.0883 | 45.8405 | 357.8643 | 9240.2579
5490 | 33.899 | 613.553 | 31.9916 | 45.7023 | 352.6332 | 9135.4115
5491 | 44.608 | 612.3132 | 31.9269 | 45.6099 | 362.819 | 9034.3916
5492 | 53.4321 | 611.2959 | 31.8739 | 45.5341 | 387.9312 | 8823.1682
5493 | 46.9318 | 609.9712 | 31.8048 | 45.4355 | 375.478 | 8783.3725
5494 | 29.653 | 607.9007 | 31.6969 | 45.2812 | 340.9386 | 8073.9374
5495 | 17.2771 | 604.9451 | 31.5428 | 45.0611 | 304.961 | 7323.9414
5496 | 11.1702 | 601.3921 | 31.3575 | 44.7964 | 285.6609 | 6811.1889
5497 | 15.7256 | 597.8886 | 31.1748 | 44.5355 | 287.9705 | 6520.3741
5498 | 15.2035 | 595.1486 | 31.032 | 44.3314 | 285.5763 | 6374.9667
5499 | 17.3607 | 593.6479 | 30.9537 | 44.2196 | 282.9226 | 6359.6607
5500 | 18.2134 | 593.5714 | 30.9497 | 44.2139 | 279.1805 | 6505.0681
5501 | 26.6938 | 594.9482 | 31.0215 | 44.3164 | 277.4885 | 7048.4326
5502 | 39.9058 | 597.667 | 31.1633 | 44.519 | 274.6685 | 8095.3659
5503 | 80.1638 | 601.3221 | 31.3539 | 44.7912 | 272.9765 | 8957.8614
5504 | 98.5264 | 605.1864 | 31.5553 | 45.0791 | 277.7705 | 9529.5421
5505 | 72.6557 | 608.484 | 31.7273 | 45.3247 | 314.7267 | 9766.0204
5506 | 46.3066 | 610.7339 | 31.8446 | 45.4923 | 367.912 | 10046.121
5507 | 42.1125 | 611.8389 | 31.9022 | 45.5746 | 415.8746 | 10315.5074
5508 | 43.1373 | 611.8938 | 31.9051 | 45.5787 | 442.6449 | 10192.2937
5509 | 41.2165 | 610.9715 | 31.857 | 45.51 | 451.088 | 10015.5089
5510 | 36.8879 | 609.1296 | 31.7609 | 45.3728 | 432.2645 | 9845.6119
5511 | 40.4184 | 606.5882 | 31.6284 | 45.1835 | 433.7506 | 9694.082
5512 | 40.3738 | 603.8168 | 31.4839 | 44.977 | 423.8552 | 9459.8996
5513 | 34.0175 | 601.3649 | 31.3561 | 44.7944 | 415.446 | 9436.9405
5514 | 36.8136 | 599.5676 | 31.2624 | 44.6605 | 390.582 | 9388.7265
5515 | 46.9868 | 598.3859 | 31.2008 | 44.5725 | 362.083 | 9258.6251
5516 | 54.1121 | 597.4885 | 31.154 | 44.5057 | 377.0995 | 8946.3819
5517 | 41.6155 | 596.4868 | 31.1017 | 44.431 | 363.6876 | 8781.8419
5518 | 22.7882 | 595.1679 | 31.033 | 44.3328 | 328.1865 | 8147.4064
5519 | 17.0632 | 593.6 | 30.9512 | 44.216 | 284.1916 | 7362.2065
5520 | 5.8349 | 592.0532 | 30.8706 | 44.1008 | 268.7465 | 6880.0661
5521 | 11.5119 | 590.8143 | 30.806 | 44.0085 | 259.7225 | 6566.2923
5522 | 11.3625 | 590.068 | 30.767 | 43.9529 | 258.0305 | 6390.2728
5523 | 12.5847 | 589.9345 | 30.7601 | 43.943 | 257.1845 | 6428.5379
5524 | 11.0031 | 590.5863 | 30.7941 | 43.9915 | 253.5185 | 6573.9453
5525 | 16.9221 | 592.2607 | 30.8814 | 44.1163 | 250.9804 | 7109.6568
5526 | 32.4276 | 595.067 | 31.0277 | 44.3253 | 248.4424 | 8216.2836
5527 | 61.5376 | 598.7324 | 31.2188 | 44.5983 | 261.9785 | 9188.2173
5528 | 80.4911 | 602.5866 | 31.4198 | 44.8854 | 283.8899 | 9687.1943
5529 | 55.6461 | 605.8725 | 31.5911 | 45.1302 | 337.3995 | 9880.8158
5530 | 35.2774 | 608.1141 | 31.708 | 45.2971 | 410.886 | 10190.7631
5531 | 37.916 | 609.2151 | 31.7654 | 45.3792 | 459.3196 | 10350.7113
5532 | 37.2337 | 609.2697 | 31.7683 | 45.3832 | 461.24 | 10179.2836
5533 | 42.0773 | 608.3505 | 31.7203 | 45.3148 | 446.1304 | 9943.5705
5534 | 42.6156 | 606.5148 | 31.6246 | 45.178 | 420.0651 | 9640.5109
5535 | 36.6201 | 603.9819 | 31.4925 | 44.9893 | 393.0974 | 9412.4509
5536 | 37.1108 | 601.2198 | 31.3485 | 44.7836 | 379.4345 | 9146.1257
5537 | 37.8394 | 598.7773 | 31.2212 | 44.6017 | 366.3046 | 9049.6977
5538 | 39.9357 | 596.9945 | 31.1282 | 44.4689 | 353.905 | 8915.0045
5539 | 57.3008 | 595.8589 | 31.069 | 44.3843 | 346.0118 | 8699.1893
5540 | 58.8623 | 595.1311 | 31.031 | 44.3301 | 352.2102 | 8402.2521
5541 | 42.2412 | 594.6448 | 31.0057 | 44.2938 | 346.4292 | 8275.2119
5542 | 20.4216 | 594.5572 | 31.0011 | 44.2873 | 329.4161 | 7716.5414
5543 | 12.6758 | 595.2852 | 31.0391 | 44.3415 | 302.7529 | 7048.4326
5544 | 6.5724 | 597.0752 | 31.1324 | 44.4749 | 273.5405 | 6543.3332
5545 | 10.2929 | 599.6156 | 31.2649 | 44.6641 | 263.3885 | 6237.2123
5546 | 10.5269 | 602.2053 | 31.3999 | 44.857 | 255.7745 | 6053.5398
5547 | 13.0772 | 604.3717 | 31.5129 | 45.0184 | 252.1085 | 5992.3157
5548 | 10.5674 | 606.2739 | 31.612 | 45.1601 | 251.5445 | 6007.6217
5549 | 17.7577 | 608.5096 | 31.7286 | 45.3266 | 249.5704 | 6107.111
5550 | 31.9851 | 611.5643 | 31.8879 | 45.5541 | 245.9044 | 6306.0895
5551 | 62.751 | 615.3807 | 32.0869 | 45.8384 | 245.0584 | 6887.7191
5552 | 74.3849 | 619.3598 | 32.2944 | 46.1348 | 243.0844 | 7499.9608
5553 | 60.8185 | 622.7483 | 32.471 | 46.3872 | 250.1344 | 7914.7546
5554 | 35.1191 | 625.0603 | 32.5916 | 46.5594 | 265.3625 | 8194.8552
5555 | 37.4259 | 626.1961 | 32.6508 | 46.644 | 323.4969 | 8351.7421
5556 | 39.0014 | 626.2519 | 32.6537 | 46.6482 | 353.1098 | 8210.9265
5557 | 40.1358 | 625.302 | 32.6042 | 46.5774 | 363.854 | 7895.622
5558 | 43.6709 | 623.4051 | 32.5053 | 46.4361 | 366.1072 | 7607.1031
5559 | 40.2831 | 620.7878 | 32.3688 | 46.2412 | 372.6467 | 7446.3897
5560 | 42.695 | 617.9337 | 32.22 | 46.0286 | 360.3966 | 7331.5944
5561 | 40.077 | 615.409 | 32.0884 | 45.8405 | 351.5193 | 7408.1246
5562 | 35.6706 | 613.5599 | 31.992 | 45.7028 | 329.9237 | 7431.0837
5563 | 50.9936 | 612.3509 | 31.9289 | 45.6127 | 317.8766 | 7323.9414
5564 | 60.3015 | 611.4547 | 31.8822 | 45.546 | 321.8246 | 7147.9219
5565 | 43.6788 | 610.5035 | 31.8326 | 45.4751 | 324.6615 | 7155.5749
5566 | 20.9092 | 609.3288 | 31.7713 | 45.3876 | 311.8897 | 6803.5359
5567 | 10.5184 | 608.0469 | 31.7045 | 45.2921 | 286.067 | 6313.7426
5568 | 5.8031 | 606.929 | 31.6462 | 45.2089 | 250.4164 | 5984.6626
5569 | 8.9626 | 606.1854 | 31.6074 | 45.1535 | 232.0864 | 5632.6237
5570 | 10.5628 | 605.8831 | 31.5917 | 45.131 | 226.1644 | 5341.8089
5571 | 10.5393 | 606.0642 | 31.6011 | 45.1444 | 221.6524 | 5249.9726
5572 | 12.0229 | 606.9045 | 31.6449 | 45.207 | 218.8324 | 5173.4424
5573 | 17.9949 | 608.6978 | 31.7384 | 45.3406 | 216.5764 | 5211.7075
5574 | 34.6923 | 611.6089 | 31.8902 | 45.5575 | 215.7304 | 5280.5847
5575 | 65.9754 | 615.3889 | 32.0873 | 45.839 | 215.4484 | 5624.9706
5576 | 93.5628 | 619.3609 | 32.2944 | 46.1349 | 210.9364 | 6191.2942
5577 | 69.5403 | 622.7483 | 32.471 | 46.3872 | 213.7564 | 6673.4346
5578 | 46.7063 | 625.0603 | 32.5916 | 46.5594 | 221.3704 | 7063.7386
5579 | 44.7256 | 626.1961 | 32.6508 | 46.644 | 241.1104 | 7423.4306
5580 | 44.3073 | 626.2519 | 32.6537 | 46.6482 | 261.4145 | 7346.9004
5581 | 44.4268 | 625.302 | 32.6042 | 46.5774 | 331.3816 | 7010.1675
5582 | 38.0913 | 623.4051 | 32.5053 | 46.4361 | 361.3611 | 6780.5769
5583 | 38.5396 | 620.7878 | 32.3688 | 46.2412 | 369.4601 | 6696.3936
5584 | 37.0514 | 617.9337 | 32.22 | 46.0286 | 380.0182 | 6749.9648
5585 | 36.2531 | 615.409 | 32.0884 | 45.8405 | 379.5952 | 6979.5554
5586 | 37.9586 | 613.5599 | 31.992 | 45.7028 | 367.3705 | 7094.3507
5587 | 42.4789 | 612.3509 | 31.9289 | 45.6127 | 354.1109 | 7132.6158
5588 | 52.0912 | 611.4547 | 31.8822 | 45.546 | 343.894 | 7201.493
5589 | 41.9936 | 610.5035 | 31.8326 | 45.4751 | 321.4834 | 7278.0232
5590 | 28.069 | 609.3288 | 31.7713 | 45.3876 | 296.2585 | 6979.5554
5591 | 17.3241 | 608.0469 | 31.7045 | 45.2921 | 267.9005 | 6482.109
5592 | 10.2475 | 606.929 | 31.6462 | 45.2089 | 247.8784 | 6153.0291
5593 | 15.9935 | 606.1854 | 31.6074 | 45.1535 | 245.0584 | 5892.8264
5594 | 17.0588 | 605.8831 | 31.5917 | 45.131 | 246.7504 | 5755.072
5595 | 18.7919 | 606.0642 | 31.6011 | 45.1444 | 245.9044 | 5778.0311
5596 | 19.8847 | 606.9045 | 31.6449 | 45.207 | 243.9304 | 5992.3157
5597 | 28.3756 | 608.6978 | 31.7384 | 45.3406 | 240.5464 | 6696.3936
5598 | 46.2829 | 611.6089 | 31.8902 | 45.5575 | 232.9324 | 7988.9889
5599 | 86.0776 | 615.3889 | 32.0873 | 45.839 | 236.3164 | 9053.5242
5600 | 106.4798 | 619.3609 | 32.2944 | 46.1349 | 266.2085 | 9707.8575
5601 | 80.838 | 622.7483 | 32.471 | 46.3872 | 325.234 | 9960.4072
5602 | 59.4803 | 625.0603 | 32.5916 | 46.5594 | 384.8686 | 10278.0076
5603 | 58.2021 | 626.1961 | 32.6508 | 46.644 | 424.0949 | 10528.2614
5604 | 54.3749 | 626.2519 | 32.6537 | 46.6482 | 428.5872 | 10478.5167
5605 | 49.7215 | 625.302 | 32.6042 | 46.5774 | 418.6805 | 10364.4867
5606 | 47.5506 | 623.4051 | 32.5053 | 46.4361 | 414.9496 | 10180.8142
5607 | 44.9988 | 620.7878 | 32.3688 | 46.2412 | 410.071 | 9998.6723
5608 | 42.6105 | 617.9337 | 32.22 | 46.0286 | 394.9248 | 9681.8372
5609 | 38.8346 | 615.409 | 32.0884 | 45.8405 | 379.7729 | 9553.2665
5610 | 45.1784 | 613.5599 | 31.992 | 45.7028 | 348.6993 | 9490.5117
5611 | 55.9918 | 612.3509 | 31.9289 | 45.6127 | 337.4136 | 9325.9717
5612 | 60.4032 | 611.4547 | 31.8822 | 45.546 | 349.7821 | 9192.0439
5613 | 54.9843 | 610.5035 | 31.8326 | 45.4751 | 350.5351 | 9048.1671
5614 | 38.1276 | 609.3288 | 31.7713 | 45.3876 | 311.4555 | 8484.1394
5615 | 32.1939 | 608.0469 | 31.7045 | 45.2921 | 271.5665 | 7704.2965
5616 | 24.9014 | 606.929 | 31.6462 | 45.2089 | 254.9285 | 7170.8809
5617 | 27.6377 | 606.1854 | 31.6074 | 45.1535 | 248.1604 | 6910.6782
5618 | 30.5913 | 605.8831 | 31.5917 | 45.131 | 245.6224 | 6688.7406
5619 | 30.5326 | 606.0642 | 31.6011 | 45.1444 | 243.3664 | 6734.6587
5620 | 32.3124 | 606.9045 | 31.6449 | 45.207 | 241.1104 | 6887.7191
5621 | 43.3971 | 608.6978 | 31.7384 | 45.3406 | 241.3924 | 7461.6957
5622 | 55.2276 | 611.6089 | 31.8902 | 45.5575 | 239.9824 | 8551.486
5623 | 93.3625 | 615.3889 | 32.0873 | 45.839 | 245.6224 | 9406.3284
5624 | 113.0637 | 619.3609 | 32.2944 | 46.1349 | 264.7985 | 9916.785
5625 | 88.8618 | 622.7483 | 32.471 | 46.3872 | 310.3387 | 10123.4165
5626 | 64.114 | 625.0603 | 32.5916 | 46.5594 | 374.4205 | 10330.0481
5627 | 59.831 | 626.1961 | 32.6508 | 46.644 | 423.2715 | 10621.6282
5628 | 59.276 | 626.2519 | 32.6537 | 46.6482 | 436.7511 | 10590.2508
5629 | 52.8701 | 625.302 | 32.6042 | 46.5774 | 423.0825 | 10451.7312
5630 | 51.2541 | 623.4051 | 32.5053 | 46.4361 | 414.5407 | 10239.7425
5631 | 47.7142 | 620.7878 | 32.3688 | 46.2412 | 396.9242 | 10127.2431
5632 | 47.1271 | 617.9337 | 32.22 | 46.0286 | 383.3402 | 9779.0306
5633 | 42.3826 | 615.409 | 32.0884 | 45.8405 | 375.9969 | 9618.3171
5634 | 42.126 | 613.5599 | 31.992 | 45.7028 | 365.3119 | 9534.8992
5635 | 53.6113 | 612.3509 | 31.9289 | 45.6127 | 361.7643 | 9405.5631
5636 | 63.5916 | 611.4547 | 31.8822 | 45.546 | 370.2864 | 9171.3807
5637 | 56.1481 | 610.5035 | 31.8326 | 45.4751 | 335.919 | 9018.3203
5638 | 38.4475 | 609.3288 | 31.7713 | 45.3876 | 329.8927 | 8318.8341
5639 | 30.0655 | 608.0469 | 31.7045 | 45.2921 | 298.7767 | 7630.0622
5640 | 23.6228 | 606.929 | 31.6462 | 45.2089 | 278.3345 | 7124.9628
5641 | 28.2914 | 606.1854 | 31.6074 | 45.1535 | 274.1045 | 6826.495
5642 | 29.9758 | 605.8831 | 31.5917 | 45.131 | 275.5145 | 6673.4346
5643 | 32.0515 | 606.0642 | 31.6011 | 45.1444 | 275.7965 | 6681.0876
5644 | 32.7351 | 606.9045 | 31.6449 | 45.207 | 271.8485 | 6834.148
5645 | 45.3346 | 608.6978 | 31.7384 | 45.3406 | 270.4385 | 7392.8186
5646 | 55.6523 | 611.6089 | 31.8902 | 45.5575 | 267.9005 | 8486.4353
5647 | 94.2131 | 615.3889 | 32.0873 | 45.839 | 272.4125 | 9362.7062
5648 | 109.7653 | 619.3609 | 32.2944 | 46.1349 | 300.3362 | 9968.0602
5649 | 83.3219 | 622.7483 | 32.471 | 46.3872 | 342.0751 | 10033.8762
5650 | 65.532 | 625.0603 | 32.5916 | 46.5594 | 401.3685 | 10349.946
5651 | 56.4009 | 626.1961 | 32.6508 | 46.644 | 443.6855 | 10418.0579
5652 | 49.8177 | 626.2519 | 32.6537 | 46.6482 | 448.0198 | 10517.5471
5653 | 43.7634 | 625.302 | 32.6042 | 46.5774 | 443.553 | 10401.9865
5654 | 41.7908 | 623.4051 | 32.5053 | 46.4361 | 415.7505 | 10289.4871
5655 | 37.3303 | 620.7878 | 32.3688 | 46.2412 | 397.4261 | 9959.6419
5656 | 35.2886 | 617.9337 | 32.22 | 46.0286 | 378.3291 | 9840.2548
5657 | 34.9595 | 615.408 | 32.0883 | 45.8405 | 357.8643 | 9680.3066
5658 | 38.0467 | 613.553 | 31.9916 | 45.7023 | 352.6332 | 9525.7156
5659 | 47.7811 | 612.3132 | 31.9269 | 45.6099 | 362.819 | 9410.155
5660 | 54.1838 | 611.2959 | 31.8739 | 45.5341 | 387.9312 | 9188.2173
5661 | 46.423 | 609.9712 | 31.8048 | 45.4355 | 375.478 | 8956.3308
5662 | 31.5398 | 607.9007 | 31.6969 | 45.2812 | 340.9386 | 8306.5893
5663 | 19.9244 | 604.9451 | 31.5428 | 45.0611 | 304.961 | 7530.5729
5664 | 12.9869 | 601.3921 | 31.3575 | 44.7964 | 285.6609 | 7017.8205
5665 | 16.4685 | 597.8886 | 31.1748 | 44.5355 | 287.9705 | 6749.9648
5666 | 16.0795 | 595.1486 | 31.032 | 44.3314 | 285.5763 | 6596.9043
5667 | 17.6254 | 593.6479 | 30.9537 | 44.2196 | 282.9226 | 6612.2104
5668 | 18.2176 | 593.5714 | 30.9497 | 44.2139 | 279.1805 | 6719.3527
5669 | 25.7339 | 594.9482 | 31.0215 | 44.3164 | 277.4885 | 7262.7172
5670 | 39.7917 | 597.667 | 31.1633 | 44.519 | 274.6685 | 8315.7729
5671 | 81.44 | 601.3221 | 31.3539 | 44.7912 | 272.9765 | 9080.3097
5672 | 96.9495 | 605.1864 | 31.5553 | 45.0791 | 277.7705 | 9560.9195
5673 | 69.66 | 608.484 | 31.7273 | 45.3247 | 314.7267 | 9930.5604
5674 | 51.968 | 610.7339 | 31.8446 | 45.4923 | 367.912 | 10209.1304
5675 | 46.4216 | 611.8389 | 31.9022 | 45.5746 | 415.8746 | 10437.1904
5676 | 45.3233 | 611.8938 | 31.9051 | 45.5787 | 442.6449 | 10369.8438
5677 | 41.5584 | 610.9715 | 31.857 | 45.51 | 451.088 | 10330.8134
5678 | 39.4253 | 609.1296 | 31.7609 | 45.3728 | 432.2645 | 10194.5896
5679 | 37.0138 | 606.5882 | 31.6284 | 45.1835 | 433.7506 | 10035.4068
5680 | 36.9955 | 603.8168 | 31.4839 | 44.977 | 423.8552 | 9809.6427
5681 | 34.7007 | 601.3649 | 31.3561 | 44.7944 | 415.446 | 9707.8575
5682 | 35.1826 | 599.5676 | 31.2624 | 44.6605 | 390.582 | 9607.6029
5683 | 46.6613 | 598.3859 | 31.2008 | 44.5725 | 362.083 | 9503.5218
5684 | 57.0557 | 597.4885 | 31.154 | 44.5057 | 377.0995 | 9403.2672
5685 | 45.2077 | 596.4868 | 31.1017 | 44.431 | 363.6876 | 9145.3604
5686 | 24.8176 | 595.1679 | 31.033 | 44.3328 | 328.1865 | 8495.6189
5687 | 15.9758 | 593.6 | 30.9512 | 44.216 | 284.1916 | 7741.031
5688 | 8.3522 | 592.0532 | 30.8706 | 44.1008 | 268.7465 | 7224.4521
5689 | 14.578 | 590.8143 | 30.806 | 44.0085 | 259.7225 | 6910.6782
5690 | 15.5962 | 590.068 | 30.767 | 43.9529 | 258.0305 | 6742.3117
5691 | 13.8231 | 589.9345 | 30.7601 | 43.943 | 257.1845 | 6757.6178
5692 | 14.9661 | 590.5863 | 30.7941 | 43.9915 | 253.5185 | 6918.3312
5693 | 21.14 | 592.2607 | 30.8814 | 44.1163 | 250.9804 | 7530.5729
5694 | 36.4053 | 595.067 | 31.0277 | 44.3253 | 248.4424 | 8643.3222
5695 | 74.6303 | 598.7324 | 31.2188 | 44.5983 | 261.9785 | 9485.9199
5696 | 90.9949 | 602.5866 | 31.4198 | 44.8854 | 283.8899 | 9960.4072
5697 | 68.6148 | 605.8725 | 31.5911 | 45.1302 | 337.3995 | 10236.6813
5698 | 47.589 | 608.1141 | 31.708 | 45.2971 | 410.886 | 10558.8735
5699 | 46.7939 | 609.2151 | 31.7654 | 45.3792 | 459.3196 | 10766.2703
5700 | 46.7592 | 609.2697 | 31.7683 | 45.3832 | 461.24 | 10616.2711
5701 | 44.2333 | 608.3505 | 31.7203 | 45.3148 | 446.1304 | 10369.8438
5702 | 44.2537 | 606.5148 | 31.6246 | 45.178 | 420.0651 | 10119.59
5703 | 42.8259 | 603.9819 | 31.4925 | 44.9893 | 393.0974 | 9854.0302
5704 | 39.3475 | 601.2198 | 31.3485 | 44.7836 | 379.4345 | 9633.6232
5705 | 37.5789 | 598.7773 | 31.2212 | 44.6017 | 366.3046 | 9606.0723
5706 | 36.3632 | 596.9945 | 31.1282 | 44.4689 | 353.905 | 9449.9507
5707 | 54.2524 | 595.8589 | 31.069 | 44.3843 | 346.0118 | 9275.4618
5708 | 61.6494 | 595.1311 | 31.031 | 44.3301 | 352.2102 | 9055.0548
5709 | 45.7113 | 594.6448 | 31.0057 | 44.2938 | 346.4292 | 8703.7811
5710 | 25.7506 | 594.5572 | 31.0011 | 44.2873 | 329.4161 | 8077.764
5711 | 15.4653 | 595.2852 | 31.0391 | 44.3415 | 302.7529 | 7415.7776
5712 | 8.4719 | 597.0752 | 31.1324 | 44.4749 | 273.5405 | 6880.0661
5713 | 14.0871 | 599.6156 | 31.2649 | 44.6641 | 263.3885 | 6558.6392
5714 | 13.8479 | 602.2053 | 31.3999 | 44.857 | 255.7745 | 6329.0486
5715 | 13.7664 | 604.3717 | 31.5129 | 45.0184 | 252.1085 | 6237.2123
5716 | 13.0463 | 606.2739 | 31.612 | 45.1601 | 251.5445 | 6214.2533
5717 | 22.6662 | 608.5096 | 31.7286 | 45.3266 | 249.5704 | 6344.3546
5718 | 33.6319 | 611.5643 | 31.8879 | 45.5541 | 245.9044 | 6612.2104
5719 | 68.4664 | 615.3807 | 32.0869 | 45.8384 | 245.0584 | 7124.9628
5720 | 89.4975 | 619.3598 | 32.2944 | 46.1348 | 243.0844 | 7686.6946
5721 | 61.4585 | 622.7483 | 32.471 | 46.3872 | 250.1344 | 8090.0088
5722 | 44.3947 | 625.0603 | 32.5916 | 46.5594 | 265.3625 | 8386.946
5723 | 38.4404 | 626.1961 | 32.6508 | 46.644 | 323.4969 | 8593.5776
5724 | 43.7082 | 626.2519 | 32.6537 | 46.6482 | 353.1098 | 8354.038
5725 | 43.5263 | 625.302 | 32.6042 | 46.5774 | 363.854 | 8041.0295
5726 | 39.3355 | 623.4051 | 32.5053 | 46.4361 | 366.1072 | 7754.8065
5727 | 44.1763 | 620.7878 | 32.3688 | 46.2412 | 372.6467 | 7637.7152
5728 | 36.923 | 617.9337 | 32.22 | 46.0286 | 360.3966 | 7568.838
5729 | 37.4846 | 615.409 | 32.0884 | 45.8405 | 351.5193 | 7630.0622
5730 | 44.2321 | 613.5599 | 31.992 | 45.7028 | 329.9237 | 7720.3679
5731 | 56.4477 | 612.3509 | 31.9289 | 45.6127 | 317.8766 | 7614.7562
5732 | 61.1419 | 611.4547 | 31.8822 | 45.546 | 321.8246 | 7454.0427
5733 | 42.4293 | 610.5035 | 31.8326 | 45.4751 | 324.6615 | 7178.534
5734 | 21.8398 | 609.3288 | 31.7713 | 45.3876 | 311.8897 | 6834.148
5735 | 11.3979 | 608.0469 | 31.7045 | 45.2921 | 286.067 | 6352.0077
5736 | 6.7982 | 606.929 | 31.6462 | 45.2089 | 250.4164 | 5900.4794
5737 | 9.0269 | 606.1854 | 31.6074 | 45.1535 | 232.0864 | 5571.3995
5738 | 8.8549 | 605.8831 | 31.5917 | 45.131 | 226.1644 | 5364.7679
5739 | 9.8712 | 606.0642 | 31.6011 | 45.1444 | 221.6524 | 5249.9726
5740 | 10.5808 | 606.9045 | 31.6449 | 45.207 | 218.8324 | 5242.3196
5741 | 18.1341 | 608.6978 | 31.7384 | 45.3406 | 216.5764 | 5295.8907
5742 | 29.3512 | 611.6089 | 31.8902 | 45.5575 | 215.7304 | 5349.4619
5743 | 66.7411 | 615.3889 | 32.0873 | 45.839 | 215.4484 | 5609.6646
5744 | 86.5502 | 619.3609 | 32.2944 | 46.1349 | 210.9364 | 6160.6821
5745 | 62.2564 | 622.7483 | 32.471 | 46.3872 | 213.7564 | 6665.7815
5746 | 41.5398 | 625.0603 | 32.5916 | 46.5594 | 221.3704 | 7094.3507
5747 | 42.117 | 626.1961 | 32.6508 | 46.644 | 241.1104 | 7515.2669
5748 | 41.3835 | 626.2519 | 32.6537 | 46.6482 | 261.4145 | 7385.1655
5749 | 39.6026 | 625.302 | 32.6042 | 46.5774 | 331.3816 | 7132.6158
5750 | 39.5878 | 623.4051 | 32.5053 | 46.4361 | 361.3611 | 6903.0252
5751 | 35.4949 | 620.7878 | 32.3688 | 46.2412 | 369.4601 | 6704.0466
5752 | 33.7023 | 617.9337 | 32.22 | 46.0286 | 380.0182 | 6665.7815
5753 | 35.1744 | 615.409 | 32.0884 | 45.8405 | 379.5952 | 6803.5359
5754 | 34.2149 | 613.5599 | 31.992 | 45.7028 | 367.3705 | 7079.0447
5755 | 42.6934 | 612.3509 | 31.9289 | 45.6127 | 354.1109 | 7140.2688
5756 | 46.766 | 611.4547 | 31.8822 | 45.546 | 343.894 | 7278.0232
5757 | 39.4441 | 610.5035 | 31.8326 | 45.4751 | 321.4834 | 7224.4521
5758 | 24.957 | 609.3288 | 31.7713 | 45.3876 | 296.2585 | 6971.9024
5759 | 12.447 | 608.0469 | 31.7045 | 45.2921 | 267.9005 | 6459.15
5760 | 6.924 | 606.929 | 31.6462 | 45.2089 | 247.8784 | 6091.8049
5761 | 11.4682 | 606.1854 | 31.6074 | 45.1535 | 245.0584 | 5892.8264
5762 | 11.3277 | 605.8831 | 31.5917 | 45.131 | 246.7504 | 5670.8888
5763 | 11.794 | 606.0642 | 31.6011 | 45.1444 | 245.9044 | 5724.4599
5764 | 14.2479 | 606.9045 | 31.6449 | 45.207 | 243.9304 | 5923.4385
5765 | 21.9812 | 608.6978 | 31.7384 | 45.3406 | 240.5464 | 6650.4755
5766 | 37.7838 | 611.6089 | 31.8902 | 45.5575 | 232.9324 | 8134.3963
5767 | 77.7392 | 615.3889 | 32.0873 | 45.839 | 236.3164 | 9097.1464
5768 | 102.7758 | 619.3609 | 32.2944 | 46.1349 | 266.2085 | 9684.8984
5769 | 72.3136 | 622.7483 | 32.471 | 46.3872 | 325.234 | 9863.9791
5770 | 51.9655 | 625.0603 | 32.5916 | 46.5594 | 384.8686 | 10132.6002
5771 | 51.0252 | 626.1961 | 32.6508 | 46.644 | 424.0949 | 10398.9253
5772 | 47.0005 | 626.2519 | 32.6537 | 46.6482 | 428.5872 | 10298.6707
5773 | 40.9404 | 625.302 | 32.6042 | 46.5774 | 418.6805 | 10145.6103
5774 | 39.2477 | 623.4051 | 32.5053 | 46.4361 | 414.9496 | 9978.7744
5775 | 38.4844 | 620.7878 | 32.3688 | 46.2412 | 410.071 | 9797.3978
5776 | 38.3129 | 617.9337 | 32.22 | 46.0286 | 394.9248 | 9564.746
5777 | 32.8785 | 615.409 | 32.0884 | 45.8405 | 379.7729 | 9464.4914
5778 | 32.739 | 613.5599 | 31.992 | 45.7028 | 348.6993 | 9385.6653
5779 | 49.5825 | 612.3509 | 31.9289 | 45.6127 | 337.4136 | 9263.217
5780 | 54.61 | 611.4547 | 31.8822 | 45.546 | 349.7821 | 9250.9721
5781 | 40.7888 | 610.5035 | 31.8326 | 45.4751 | 350.5351 | 8907.3515
5782 | 23.8916 | 609.3288 | 31.7713 | 45.3876 | 311.4555 | 8148.1718
5783 | 12.8908 | 608.0469 | 31.7045 | 45.2921 | 271.5665 | 7331.5944
5784 | 7.5185 | 606.929 | 31.6462 | 45.2089 | 254.9285 | 6803.5359
5785 | 10.7539 | 606.1854 | 31.6074 | 45.1535 | 248.1604 | 6550.9862
5786 | 11.8847 | 605.8831 | 31.5917 | 45.131 | 245.6224 | 6382.6197
5787 | 11.4657 | 606.0642 | 31.6011 | 45.1444 | 243.3664 | 6390.2728
5788 | 12.6398 | 606.9045 | 31.6449 | 45.207 | 241.1104 | 6573.9453
5789 | 19.778 | 608.6978 | 31.7384 | 45.3406 | 241.3924 | 7155.5749
5790 | 34.7594 | 611.6089 | 31.8902 | 45.5575 | 239.9824 | 8380.8236
5791 | 73.458 | 615.3889 | 32.0873 | 45.839 | 245.6224 | 9257.0945
5792 | 92.2209 | 619.3609 | 32.2944 | 46.1349 | 264.7985 | 9712.4493
5793 | 64.3395 | 622.7483 | 32.471 | 46.3872 | 310.3387 | 9903.0095
5794 | 46.6954 | 625.0603 | 32.5916 | 46.5594 | 374.4205 | 10124.1818
5795 | 43.1785 | 626.1961 | 32.6508 | 46.644 | 423.2715 | 10406.5783
5796 | 40.9044 | 626.2519 | 32.6537 | 46.6482 | 436.7511 | 10306.3238
5797 | 39.0019 | 625.302 | 32.6042 | 46.5774 | 423.0825 | 10156.3245
5798 | 39.2028 | 623.4051 | 32.5053 | 46.4361 | 414.5407 | 9931.3257
5799 | 33.7198 | 620.7878 | 32.3688 | 46.2412 | 396.9242 | 9702.5004
5800 | 35.8946 | 617.9337 | 32.22 | 46.0286 | 383.3402 | 9501.9912
5801 | 33.9207 | 615.409 | 32.0884 | 45.8405 | 375.9969 | 9390.2571
5802 | 33.9382 | 613.5599 | 31.992 | 45.7028 | 365.3119 | 9297.6555
5803 | 43.6973 | 612.3509 | 31.9289 | 45.6127 | 361.7643 | 9228.7784
5804 | 49.533 | 611.4547 | 31.8822 | 45.546 | 370.2864 | 9240.2579
5805 | 41.4 | 610.5035 | 31.8326 | 45.4751 | 335.919 | 8886.6883
5806 | 24.5287 | 609.3288 | 31.7713 | 45.3876 | 329.8927 | 8182.6103
5807 | 14.0756 | 608.0469 | 31.7045 | 45.2921 | 298.7767 | 7400.4716
5808 | 7.5804 | 606.929 | 31.6462 | 45.2089 | 278.3345 | 6864.7601
5809 | 12.3585 | 606.1854 | 31.6074 | 45.1535 | 274.1045 | 6642.8225
5810 | 10.6948 | 605.8831 | 31.5917 | 45.131 | 275.5145 | 6466.803
5811 | 11.259 | 606.0642 | 31.6011 | 45.1444 | 275.7965 | 6505.0681
5812 | 10.7246 | 606.9045 | 31.6449 | 45.207 | 271.8485 | 6681.0876
5813 | 17.0913 | 608.6978 | 31.7384 | 45.3406 | 270.4385 | 7278.0232
5814 | 34.0225 | 611.6089 | 31.8902 | 45.5575 | 267.9005 | 8562.2002
5815 | 68.5049 | 615.3889 | 32.0873 | 45.839 | 272.4125 | 9417.0427
5816 | 88.4552 | 619.3609 | 32.2944 | 46.1349 | 300.3362 | 9891.53
5817 | 64.3447 | 622.7483 | 32.471 | 46.3872 | 342.0751 | 10043.0598
5818 | 38.3767 | 625.0603 | 32.5916 | 46.5594 | 401.3685 | 10238.9772
5819 | 40.9504 | 626.1961 | 32.6508 | 46.644 | 443.6855 | 10454.7924
5820 | 41.8059 | 626.2519 | 32.6537 | 46.6482 | 448.0198 | 10321.6298
5821 | 37.93 | 625.302 | 32.6042 | 46.5774 | 443.553 | 10248.9261
5822 | 38.0045 | 623.4051 | 32.5053 | 46.4361 | 415.7505 | 10031.5803
5823 | 37.5348 | 620.7878 | 32.3688 | 46.2412 | 397.4261 | 9854.0302
5824 | 35.3363 | 617.9337 | 32.22 | 46.0286 | 378.3291 | 9562.4501
5825 | 32.8895 | 615.4081 | 32.0883 | 45.8405 | 357.8643 | 9498.93
5826 | 39.727 | 613.5532 | 31.9916 | 45.7023 | 352.6332 | 9455.3078
5827 | 41.8342 | 612.3146 | 31.927 | 45.61 | 362.819 | 9401.7366
5828 | 48.4815 | 611.3016 | 31.8742 | 45.5346 | 387.9312 | 9443.063
5829 | 42.6561 | 609.9904 | 31.8058 | 45.4369 | 375.478 | 9051.2283
5830 | 23.7468 | 607.9522 | 31.6996 | 45.2851 | 340.9386 | 8331.079
5831 | 11.6422 | 605.057 | 31.5486 | 45.0694 | 304.961 | 7515.2669
5832 | 7.0026 | 601.5918 | 31.3679 | 44.8113 | 285.6609 | 7048.4326
5833 | 9.5699 | 598.1879 | 31.1904 | 44.5578 | 287.9705 | 6765.2708
5834 | 11.2733 | 595.5358 | 31.0521 | 44.3602 | 285.5763 | 6581.5983
5835 | 10.6962 | 594.0958 | 30.9771 | 44.2529 | 282.9226 | 6627.5164
5836 | 9.8265 | 594.0524 | 30.9748 | 44.2497 | 279.1805 | 6803.5359
5837 | 14.9412 | 595.444 | 31.0474 | 44.3534 | 277.4885 | 7438.7367
5838 | 30.2414 | 598.1696 | 31.1895 | 44.5564 | 274.6685 | 8735.9238
5839 | 64.3299 | 601.8288 | 31.3803 | 44.829 | 272.9765 | 9581.5826
5840 | 90.9524 | 605.6964 | 31.5819 | 45.117 | 277.7705 | 9992.5499
5841 | 71.4018 | 608.9966 | 31.754 | 45.3629 | 314.7267 | 10173.9265
5842 | 51.9847 | 611.2483 | 31.8714 | 45.5306 | 367.912 | 10390.507
5843 | 51.1396 | 612.3542 | 31.9291 | 45.613 | 415.8746 | 10606.3222
5844 | 51.1022 | 612.4091 | 31.9319 | 45.6171 | 442.6449 | 10507.5982
5845 | 50.6305 | 611.4862 | 31.8838 | 45.5483 | 451.088 | 10429.5374
5846 | 47.7498 | 609.6429 | 31.7877 | 45.411 | 432.2645 | 10219.8446
5847 | 42.7159 | 607.0996 | 31.6551 | 45.2216 | 433.7506 | 10000.9682
5848 | 41.8493 | 604.326 | 31.5105 | 45.015 | 423.8552 | 9735.4084
5849 | 40.2496 | 601.8723 | 31.3825 | 44.8322 | 415.446 | 9662.7047
5850 | 42.6499 | 600.0737 | 31.2888 | 44.6982 | 390.582 | 9592.2969
5851 | 54.1037 | 598.891 | 31.2271 | 44.6101 | 362.083 | 9529.5421
5852 | 66.4962 | 597.9929 | 31.1803 | 44.5432 | 377.0995 | 9557.8583
5853 | 64.1208 | 596.9903 | 31.128 | 44.4686 | 363.6876 | 9211.9417
5854 | 60.4081 | 595.6702 | 31.0592 | 44.3702 | 328.1865 | 8495.6189
5855 | 68.4309 | 594.1008 | 30.9773 | 44.2533 | 284.1916 | 7684.3987
5856 | 57.4896 | 592.5525 | 30.8966 | 44.138 | 268.7465 | 7071.3917
5857 | 66.0169 | 591.3126 | 30.8319 | 44.0456 | 259.7225 | 6765.2708
5858 | 75.1594 | 590.5655 | 30.793 | 43.99 | 258.0305 | 6627.5164
5859 | 91.2433 | 590.4319 | 30.786 | 43.98 | 257.1845 | 6650.4755
5860 | 105.9585 | 591.0842 | 30.82 | 44.0286 | 253.5185 | 6826.495
5861 | 127.7156 | 592.76 | 30.9074 | 44.1534 | 250.9804 | 7400.4716
5862 | 157.0579 | 595.5685 | 31.0539 | 44.3626 | 248.4424 | 8693.0669
5863 | 230.8534 | 599.237 | 31.2451 | 44.6359 | 261.9785 | 9543.3175
5864 | 225.8461 | 603.0943 | 31.4463 | 44.9232 | 283.8899 | 10059.1312
5865 | 172.1487 | 606.3828 | 31.6177 | 45.1682 | 337.3995 | 10256.5791
5866 | 114.7232 | 608.6261 | 31.7347 | 45.3353 | 410.886 | 10336.9358
5867 | 91.2972 | 609.728 | 31.7921 | 45.4174 | 459.3196 | 10671.3729
5868 | 72.8294 | 609.7826 | 31.795 | 45.4214 | 461.24 | 10486.9351
5869 | 57.7902 | 608.8628 | 31.747 | 45.3529 | 446.1304 | 10245.8649
5870 | 53.2928 | 607.0256 | 31.6512 | 45.2161 | 420.0651 | 9955.8154
5871 | 44.0196 | 604.4908 | 31.5191 | 45.0273 | 393.0974 | 9805.0509
5872 | 41.0889 | 601.7266 | 31.3749 | 44.8213 | 379.4345 | 9643.5721
5873 | 38.5092 | 599.2824 | 31.2475 | 44.6393 | 366.3046 | 9605.307
5874 | 37.1884 | 597.4981 | 31.1545 | 44.5064 | 353.905 | 9522.6544
5875 | 54.4052 | 596.3617 | 31.0952 | 44.4217 | 346.0118 | 9377.247
5876 | 57.6455 | 595.6332 | 31.0572 | 44.3675 | 352.2102 | 9367.298
5877 | 45.5965 | 595.1464 | 31.0318 | 44.3312 | 346.4292 | 8976.2287
5878 | 22.971 | 595.0586 | 31.0273 | 44.3247 | 329.4161 | 8363.2216
5879 | 13.6283 | 595.787 | 31.0652 | 44.3789 | 302.7529 | 7682.1028
5880 | 9.1108 | 597.5782 | 31.1586 | 44.5123 | 273.5405 | 7010.1675
5881 | 16.3754 | 600.1204 | 31.2912 | 44.7017 | 263.3885 | 6696.3936
5882 | 20.944 | 602.7121 | 31.4263 | 44.8948 | 255.7745 | 6474.456
5883 | 29.1805 | 604.8801 | 31.5394 | 45.0562 | 252.1085 | 6443.8439
5884 | 44.3477 | 606.7838 | 31.6386 | 45.198 | 251.5445 | 6428.5379
5885 | 63.7239 | 609.0214 | 31.7553 | 45.3647 | 249.5704 | 6558.6392
5886 | 96.5164 | 612.0786 | 31.9147 | 45.5924 | 245.9044 | 6834.148
5887 | 168.3434 | 615.898 | 32.1139 | 45.8769 | 245.0584 | 7323.9414
5888 | 185.1118 | 619.8803 | 32.3215 | 46.1736 | 243.0844 | 7948.4279
5889 | 150.6246 | 623.2715 | 32.4983 | 46.4262 | 250.1344 | 8487.2006
5890 | 107.6394 | 625.5853 | 32.619 | 46.5985 | 265.3625 | 8787.199
5891 | 88.8292 | 626.7221 | 32.6782 | 46.6832 | 323.4969 | 8949.4431
5892 | 72.3342 | 626.7779 | 32.6812 | 46.6874 | 353.1098 | 8768.8318
5893 | 59.353 | 625.8273 | 32.6316 | 46.6166 | 363.854 | 8518.578
5894 | 51.5969 | 623.9289 | 32.5326 | 46.4752 | 366.1072 | 8279.0384
5895 | 45.6164 | 621.3097 | 32.396 | 46.2801 | 372.6467 | 8129.8045
5896 | 41.6017 | 618.4534 | 32.2471 | 46.0673 | 360.3966 | 7955.3156
5897 | 36.9809 | 615.9268 | 32.1154 | 45.8791 | 351.5193 | 8010.4174
5898 | 38.6573 | 614.0763 | 32.0189 | 45.7413 | 329.9237 | 8054.0396
5899 | 57.667 | 612.8663 | 31.9558 | 45.6511 | 317.8766 | 7969.8564
5900 | 62.3555 | 611.9694 | 31.909 | 45.5843 | 321.8246 | 7968.3258
5901 | 44.444 | 611.0173 | 31.8594 | 45.5134 | 324.6615 | 7734.9086
5902 | 22.3618 | 609.8415 | 31.7981 | 45.4258 | 311.8897 | 7308.6353
5903 | 12.64 | 608.5584 | 31.7312 | 45.3302 | 286.067 | 6795.8829
5904 | 7.6437 | 607.4396 | 31.6728 | 45.2469 | 250.4164 | 6290.7835
5905 | 12.431 | 606.6953 | 31.634 | 45.1915 | 232.0864 | 5954.0506
5906 | 15.0388 | 606.3926 | 31.6182 | 45.1689 | 226.1644 | 5732.1129
5907 | 16.9185 | 606.5739 | 31.6277 | 45.1824 | 221.6524 | 5686.1948
5908 | 18.4424 | 607.4149 | 31.6715 | 45.2451 | 218.8324 | 5617.3176
5909 | 28.9993 | 609.2097 | 31.7651 | 45.3787 | 216.5764 | 5655.5827
5910 | 46.6197 | 612.1231 | 31.917 | 45.5958 | 215.7304 | 5816.2962
5911 | 85.4759 | 615.9063 | 32.1143 | 45.8776 | 215.4484 | 6153.0291
5912 | 113.2674 | 619.8814 | 32.3216 | 46.1737 | 210.9364 | 6749.9648
5913 | 82.6974 | 623.2715 | 32.4983 | 46.4262 | 213.7564 | 7186.187
5914 | 58.0312 | 625.5853 | 32.619 | 46.5985 | 221.3704 | 7637.7152
5915 | 51.754 | 626.7221 | 32.6782 | 46.6832 | 241.1104 | 7992.0501
5916 | 47.2128 | 626.7779 | 32.6812 | 46.6874 | 261.4145 | 7874.1936
5917 | 45.179 | 625.8273 | 32.6316 | 46.6166 | 331.3816 | 7561.185
5918 | 40.908 | 623.9289 | 32.5326 | 46.4752 | 361.3611 | 7369.8595
5919 | 40.7179 | 621.3097 | 32.396 | 46.2801 | 369.4601 | 7255.0642
5920 | 37.3654 | 618.4534 | 32.2471 | 46.0673 | 380.0182 | 7193.84
5921 | 40.6214 | 615.9268 | 32.1154 | 45.8791 | 379.5952 | 7423.4306
5922 | 35.6238 | 614.0763 | 32.0189 | 45.7413 | 367.3705 | 7684.3987
5923 | 45.1516 | 612.8663 | 31.9558 | 45.6511 | 354.1109 | 7814.5
5924 | 51.4061 | 611.9694 | 31.909 | 45.5843 | 343.894 | 7962.9686
5925 | 44.6909 | 611.0173 | 31.8594 | 45.5134 | 321.4834 | 7681.3375
5926 | 26.8805 | 609.8415 | 31.7981 | 45.4258 | 296.2585 | 7369.8595
5927 | 18.4701 | 608.5584 | 31.7312 | 45.3302 | 267.9005 | 6864.7601
5928 | 12.7387 | 607.4396 | 31.6728 | 45.2469 | 247.8784 | 6466.803
5929 | 19.7897 | 606.6953 | 31.634 | 45.1915 | 245.0584 | 6237.2123
5930 | 24.4216 | 606.3926 | 31.6182 | 45.1689 | 246.7504 | 6114.764
5931 | 30.9556 | 606.5739 | 31.6277 | 45.1824 | 245.9044 | 6160.6821
5932 | 40.7636 | 607.4149 | 31.6715 | 45.2451 | 243.9304 | 6390.2728
5933 | 51.6666 | 609.2097 | 31.7651 | 45.3787 | 240.5464 | 7170.8809
5934 | 75.7938 | 612.1231 | 31.917 | 45.5958 | 232.9324 | 8660.9242
5935 | 143.6925 | 615.9063 | 32.1143 | 45.8776 | 236.3164 | 9638.215
5936 | 162.6844 | 619.8814 | 32.3216 | 46.1737 | 266.2085 | 10267.2933
5937 | 119.5579 | 623.2715 | 32.4983 | 46.4262 | 325.234 | 10425.7109
5938 | 86.3272 | 625.5853 | 32.619 | 46.5985 | 384.8686 | 10726.4746
5939 | 69.1418 | 626.7221 | 32.6782 | 46.6832 | 424.0949 | 11006.5752
5940 | 60.2677 | 626.7779 | 32.6812 | 46.6874 | 428.5872 | 10793.0559
5941 | 50.602 | 625.8273 | 32.6316 | 46.6166 | 418.6805 | 10669.8423
5942 | 46.727 | 623.9289 | 32.5326 | 46.4752 | 414.9496 | 10450.2006
5943 | 38.7645 | 621.3097 | 32.396 | 46.2801 | 410.071 | 10203.7733
5944 | 41.3578 | 618.4534 | 32.2471 | 46.0673 | 394.9248 | 10018.5702
5945 | 37.9715 | 615.9268 | 32.1154 | 45.8791 | 379.7729 | 9965.7643
5946 | 33.782 | 614.0763 | 32.0189 | 45.7413 | 348.6993 | 9841.0201
5947 | 43.1362 | 612.8663 | 31.9558 | 45.6511 | 337.4136 | 9720.8676
5948 | 49.1276 | 611.9694 | 31.909 | 45.5843 | 349.7821 | 9763.7245
5949 | 42.0123 | 611.0173 | 31.8594 | 45.5134 | 350.5351 | 9208.1152
5950 | 23.7282 | 609.8415 | 31.7981 | 45.4258 | 311.4555 | 8429.8029
5951 | 12.5783 | 608.5584 | 31.7312 | 45.3302 | 271.5665 | 7584.1441
5952 | 7.0391 | 607.4396 | 31.6728 | 45.2469 | 254.9285 | 6987.2084
5953 | 11.7072 | 606.6953 | 31.634 | 45.1915 | 248.1604 | 6681.0876
5954 | 17.2889 | 606.3926 | 31.6182 | 45.1689 | 245.6224 | 6505.0681
5955 | 24.9626 | 606.5739 | 31.6277 | 45.1824 | 243.3664 | 6520.3741
5956 | 29.1841 | 607.4149 | 31.6715 | 45.2451 | 241.1104 | 6681.0876
5957 | 41.7186 | 609.2097 | 31.7651 | 45.3787 | 241.3924 | 7270.3702
5958 | 70.42 | 612.1231 | 31.917 | 45.5958 | 239.9824 | 8598.1694
5959 | 130.2488 | 615.9063 | 32.1143 | 45.8776 | 245.6224 | 9517.2973
5960 | 162.7678 | 619.8814 | 32.3216 | 46.1737 | 264.7985 | 10013.9783
5961 | 144.6899 | 623.2715 | 32.4983 | 46.4262 | 310.3387 | 10242.8037
5962 | 125.2128 | 625.5853 | 32.619 | 46.5985 | 374.4205 | 10548.1592
5963 | 127.6386 | 626.7221 | 32.6782 | 46.6832 | 423.2715 | 10855.0454
5964 | 119.128 | 626.7779 | 32.6812 | 46.6874 | 436.7511 | 10666.7811
5965 | 117.2889 | 625.8273 | 32.6316 | 46.6166 | 423.0825 | 10545.8633
5966 | 112.0798 | 623.9289 | 32.5326 | 46.4752 | 414.5407 | 10359.8949
5967 | 95.9444 | 621.3097 | 32.396 | 46.2801 | 396.9242 | 10184.6407
5968 | 73.7889 | 618.4534 | 32.2471 | 46.0673 | 383.3402 | 9974.1826
5969 | 64.0114 | 615.9268 | 32.1154 | 45.8791 | 375.9969 | 9935.1522
5970 | 55.1457 | 614.0763 | 32.0189 | 45.7413 | 365.3119 | 9923.6727
5971 | 57.5284 | 612.8663 | 31.9558 | 45.6511 | 361.7643 | 9932.091
5972 | 64.2115 | 611.9694 | 31.909 | 45.5843 | 370.2864 | 9876.224
5973 | 60.3037 | 611.0173 | 31.8594 | 45.5134 | 335.919 | 9314.4922
5974 | 48.6389 | 609.8415 | 31.7981 | 45.4258 | 329.8927 | 8524.7004
5975 | 45.4135 | 608.5584 | 31.7312 | 45.3302 | 298.7767 | 7763.9901
5976 | 45.9199 | 607.4396 | 31.6728 | 45.2469 | 278.3345 | 7163.2279
5977 | 64.5069 | 606.6953 | 31.634 | 45.1915 | 274.1045 | 6772.9238
5978 | 80.2223 | 606.3926 | 31.6182 | 45.1689 | 275.5145 | 6550.9862
5979 | 110.1577 | 606.5739 | 31.6277 | 45.1824 | 275.7965 | 6558.6392
5980 | 130.9515 | 607.4149 | 31.6715 | 45.2451 | 271.8485 | 6719.3527
5981 | 157.5807 | 609.2097 | 31.7651 | 45.3787 | 270.4385 | 7278.0232
5982 | 194.8356 | 612.1231 | 31.917 | 45.5958 | 267.9005 | 8696.8934
5983 | 268.514 | 615.9063 | 32.1143 | 45.8776 | 272.4125 | 9670.3577
5984 | 269.2207 | 619.8814 | 32.3216 | 46.1737 | 300.3362 | 10188.4672
5985 | 216.8517 | 623.2715 | 32.4983 | 46.4262 | 342.0751 | 10345.3542
5986 | 165.8227 | 625.5853 | 32.619 | 46.5985 | 401.3685 | 10595.608
5987 | 135.2698 | 626.7221 | 32.6782 | 46.6832 | 443.6855 | 10819.8415
5988 | 114.6679 | 626.7779 | 32.6812 | 46.6874 | 448.0198 | 10682.0871
5989 | 89.8318 | 625.8273 | 32.6316 | 46.6166 | 443.553 | 10538.2103
5990 | 78.3517 | 623.9289 | 32.5326 | 46.4752 | 415.7505 | 10310.1503
5991 | 68.352 | 621.3097 | 32.396 | 46.2801 | 397.4261 | 10104.284
5992 | 56.9336 | 618.4534 | 32.2471 | 46.0673 | 378.3291 | 9948.9277
5993 | 49.7308 | 615.9258 | 32.1153 | 45.879 | 357.8643 | 9873.928
5994 | 46.9856 | 614.0693 | 32.0185 | 45.7407 | 352.6332 | 9820.3569
5995 | 62.0989 | 612.8287 | 31.9538 | 45.6483 | 362.819 | 9828.7752
5996 | 73.1242 | 611.8105 | 31.9007 | 45.5725 | 387.9312 | 9732.3472
5997 | 73.6341 | 610.4846 | 31.8316 | 45.4737 | 375.478 | 9149.1869
5998 | 71.7831 | 608.4124 | 31.7236 | 45.3194 | 340.9386 | 8427.507
5999 | 82.1118 | 605.4544 | 31.5693 | 45.099 | 304.961 | 7591.7971
6000 | 89.9393 | 601.8985 | 31.3839 | 44.8342 | 285.6609 | 7102.0037
6001 | 114.5605 | 598.3923 | 31.2011 | 44.573 | 287.9705 | 6780.5769
6002 | 136.4406 | 595.6503 | 31.0581 | 44.3687 | 285.5763 | 6619.8634
6003 | 153.1415 | 594.1485 | 30.9798 | 44.2569 | 282.9226 | 6627.5164
6004 | 168.3935 | 594.072 | 30.9758 | 44.2512 | 279.1805 | 6826.495
6005 | 185.0606 | 595.4499 | 31.0477 | 44.3538 | 277.4885 | 7385.1655
6006 | 208.7037 | 598.171 | 31.1895 | 44.5565 | 274.6685 | 8774.1889
6007 | 273.6664 | 601.829 | 31.3803 | 44.829 | 272.9765 | 9759.1327
6008 | 270.0421 | 605.6964 | 31.5819 | 45.1171 | 277.7705 | 10216.0181
6009 | 214.0327 | 608.9966 | 31.754 | 45.3629 | 314.7267 | 10350.7113
6010 | 154.5984 | 611.2483 | 31.8714 | 45.5306 | 367.912 | 10544.3327
6011 | 124.3519 | 612.3542 | 31.9291 | 45.613 | 415.8746 | 10744.8419
6012 | 101.472 | 612.4091 | 31.9319 | 45.6171 | 442.6449 | 10642.2914
6013 | 83.174 | 611.4862 | 31.8838 | 45.5483 | 451.088 | 10483.1085
6014 | 69.0272 | 609.6429 | 31.7877 | 45.411 | 432.2645 | 10311.6809
6015 | 53.0652 | 607.0996 | 31.6551 | 45.2216 | 433.7506 | 10173.9265
6016 | 49.684 | 604.326 | 31.5105 | 45.015 | 423.8552 | 9928.2645
6017 | 49.5063 | 601.8723 | 31.3825 | 44.8322 | 415.446 | 9808.8774
6018 | 43.8316 | 600.0737 | 31.2888 | 44.6982 | 390.582 | 9839.4895
6019 | 58.1179 | 598.891 | 31.2271 | 44.6101 | 362.083 | 9900.7136
6020 | 66.9282 | 597.9929 | 31.1803 | 44.5432 | 377.0995 | 9779.7959
6021 | 64.3085 | 596.9903 | 31.128 | 44.4686 | 363.6876 | 9151.4828
6022 | 59.0891 | 595.6702 | 31.0592 | 44.3702 | 328.1865 | 8442.0478
6023 | 61.9885 | 594.1008 | 30.9773 | 44.2533 | 284.1916 | 7698.1741
6024 | 67.4778 | 592.5525 | 30.8966 | 44.138 | 268.7465 | 7163.2279
6025 | 91.8553 | 591.3126 | 30.8319 | 44.0456 | 259.7225 | 6887.7191
6026 | 114.7237 | 590.5655 | 30.793 | 43.99 | 258.0305 | 6749.9648
6027 | 142.1394 | 590.4319 | 30.786 | 43.98 | 257.1845 | 6780.5769
6028 | 166.0931 | 591.0842 | 30.82 | 44.0286 | 253.5185 | 6933.6373
6029 | 192.4158 | 592.76 | 30.9074 | 44.1534 | 250.9804 | 7507.6139
6030 | 224.1894 | 595.5685 | 31.0539 | 44.3626 | 248.4424 | 8866.0251
6031 | 294.0149 | 599.237 | 31.2451 | 44.6359 | 261.9785 | 9832.6017
6032 | 302.2724 | 603.0943 | 31.4463 | 44.9232 | 283.8899 | 10323.1604
6033 | 224.4092 | 606.3828 | 31.6177 | 45.1682 | 337.3995 | 10465.5066
6034 | 176.7082 | 608.6261 | 31.7347 | 45.3353 | 410.886 | 10701.2196
6035 | 152.5495 | 609.728 | 31.7921 | 45.4174 | 459.3196 | 10878.7697
6036 | 133.494 | 609.7826 | 31.795 | 45.4214 | 461.24 | 10678.2606
6037 | 118.8166 | 608.8628 | 31.747 | 45.3529 | 446.1304 | 10451.7312
6038 | 112.536 | 607.0256 | 31.6512 | 45.2161 | 420.0651 | 10177.753
6039 | 104.3524 | 604.4908 | 31.5191 | 45.0273 | 393.0974 | 10007.8559
6040 | 117.105 | 601.7266 | 31.3749 | 44.8213 | 379.4345 | 9803.5203
6041 | 129.9557 | 599.2824 | 31.2475 | 44.6393 | 366.3046 | 9762.1939
6042 | 143.0083 | 597.4981 | 31.1545 | 44.5064 | 353.905 | 9710.9187
6043 | 174.7504 | 596.3617 | 31.0952 | 44.4217 | 346.0118 | 9730.0512
6044 | 214.7553 | 595.6332 | 31.0572 | 44.3675 | 352.2102 | 9606.0723
6045 | 216.9361 | 595.1464 | 31.0318 | 44.3312 | 346.4292 | 8971.6368
6046 | 212.0904 | 595.0586 | 31.0273 | 44.3247 | 329.4161 | 8364.7523
6047 | 209.3146 | 595.787 | 31.0652 | 44.3789 | 302.7529 | 7692.0517
6048 | 190.5661 | 597.5782 | 31.1586 | 44.5123 | 273.5405 | 7025.4735
6049 | 194.0605 | 600.1204 | 31.2912 | 44.7017 | 263.3885 | 6688.7406
6050 | 198.2589 | 602.7121 | 31.4263 | 44.8948 | 255.7745 | 6428.5379
6051 | 199.2358 | 604.8801 | 31.5394 | 45.0562 | 252.1085 | 6344.3546
6052 | 205.1008 | 606.7838 | 31.6386 | 45.198 | 251.5445 | 6359.6607
6053 | 211.8746 | 609.0214 | 31.7553 | 45.3647 | 249.5704 | 6528.0271
6054 | 229.6832 | 612.0786 | 31.9147 | 45.5924 | 245.9044 | 6918.3312
6055 | 279.9925 | 615.898 | 32.1139 | 45.8769 | 245.0584 | 7369.8595
6056 | 297.8178 | 619.8803 | 32.3215 | 46.1736 | 243.0844 | 8028.0193
6057 | 260.5939 | 623.2715 | 32.4983 | 46.4262 | 250.1344 | 8553.0166
6058 | 223.4363 | 625.5853 | 32.619 | 46.5985 | 265.3625 | 8857.6068
6059 | 216.3301 | 626.7221 | 32.6782 | 46.6832 | 323.4969 | 9041.2793
6060 | 206.5892 | 626.7779 | 32.6812 | 46.6874 | 353.1098 | 8797.148
6061 | 193.4209 | 625.8273 | 32.6316 | 46.6166 | 363.854 | 8424.4458
6062 | 183.6186 | 623.9289 | 32.5326 | 46.4752 | 366.1072 | 8155.0595
6063 | 172.4888 | 621.3097 | 32.396 | 46.2801 | 372.6467 | 8019.601
6064 | 171.245 | 618.4534 | 32.2471 | 46.0673 | 360.3966 | 7907.8669
6065 | 163.4786 | 615.9268 | 32.1154 | 45.8791 | 351.5193 | 7940.0096
6066 | 171.9811 | 614.0763 | 32.0189 | 45.7413 | 329.9237 | 7980.5706
6067 | 201.0142 | 612.8663 | 31.9558 | 45.6511 | 317.8766 | 7974.4482
6068 | 227.7098 | 611.9694 | 31.909 | 45.5843 | 321.8246 | 8067.815
6069 | 221.0799 | 611.0173 | 31.8594 | 45.5134 | 324.6615 | 7645.3683
6070 | 197.607 | 609.8415 | 31.7981 | 45.4258 | 311.8897 | 7186.187
6071 | 183.2509 | 608.5584 | 31.7312 | 45.3302 | 286.067 | 6642.8225
6072 | 173.7405 | 607.4396 | 31.6728 | 45.2469 | 250.4164 | 6198.9472
6073 | 179.4656 | 606.6953 | 31.634 | 45.1915 | 232.0864 | 5839.2552
6074 | 193.1166 | 606.3926 | 31.6182 | 45.1689 | 226.1644 | 5670.8888
6075 | 211.8654 | 606.5739 | 31.6277 | 45.1824 | 221.6524 | 5533.1344
6076 | 225.4579 | 607.4149 | 31.6715 | 45.2451 | 218.8324 | 5525.4814
6077 | 248.9478 | 609.2097 | 31.7651 | 45.3787 | 216.5764 | 5602.0116
6078 | 268.1647 | 612.1231 | 31.917 | 45.5958 | 215.7304 | 5778.0311
6079 | 317.1848 | 615.9063 | 32.1143 | 45.8776 | 215.4484 | 6038.2338
6080 | 318.2154 | 619.8814 | 32.3216 | 46.1737 | 210.9364 | 6604.5574
6081 | 253.7178 | 623.2715 | 32.4983 | 46.4262 | 213.7564 | 7102.0037
6082 | 220.4822 | 625.5853 | 32.619 | 46.5985 | 221.3704 | 7530.5729
6083 | 212.2818 | 626.7221 | 32.6782 | 46.6832 | 241.1104 | 7880.316
6084 | 208.7266 | 626.7779 | 32.6812 | 46.6874 | 261.4145 | 7885.6731
6085 | 196.8206 | 625.8273 | 32.6316 | 46.6166 | 331.3816 | 7656.8478
6086 | 191.4503 | 623.9289 | 32.5326 | 46.4752 | 361.3611 | 7354.5534
6087 | 184.3575 | 621.3097 | 32.396 | 46.2801 | 369.4601 | 7193.84
6088 | 194.5709 | 618.4534 | 32.2471 | 46.0673 | 380.0182 | 7102.0037
6089 | 202.7595 | 615.9268 | 32.1154 | 45.8791 | 379.5952 | 7278.0232
6090 | 227.8033 | 614.0763 | 32.0189 | 45.7413 | 367.3705 | 7584.1441
6091 | 248.4626 | 612.8663 | 31.9558 | 45.6511 | 354.1109 | 7774.7043
6092 | 268.6772 | 611.9694 | 31.909 | 45.5843 | 343.894 | 7917.0505
6093 | 268.3277 | 611.0173 | 31.8594 | 45.5134 | 321.4834 | 7545.879
6094 | 257.0754 | 609.8415 | 31.7981 | 45.4258 | 296.2585 | 7155.5749
6095 | 251.663 | 608.5584 | 31.7312 | 45.3302 | 267.9005 | 6604.5574
6096 | 247.2322 | 607.4396 | 31.6728 | 45.2469 | 247.8784 | 6244.8654
6097 | 259.749 | 606.6953 | 31.634 | 45.1915 | 245.0584 | 6053.5398
6098 | 270.3632 | 606.3926 | 31.6182 | 45.1689 | 246.7504 | 5954.0506
6099 | 274.7844 | 606.5739 | 31.6277 | 45.1824 | 245.9044 | 5954.0506
6100 | 282.439 | 607.4149 | 31.6715 | 45.2451 | 243.9304 | 6191.2942
6101 | 291.1634 | 609.2097 | 31.7651 | 45.3787 | 240.5464 | 6948.9433
6102 | 311.1429 | 612.1231 | 31.917 | 45.5958 | 232.9324 | 8562.2002
6103 | 345.9809 | 615.9063 | 32.1143 | 45.8776 | 236.3164 | 9547.9093
6104 | 326.4616 | 619.8814 | 32.3216 | 46.1737 | 266.2085 | 10076.7331
6105 | 250.5712 | 623.2715 | 32.4983 | 46.4262 | 325.234 | 10225.967
6106 | 185.7997 | 625.5853 | 32.619 | 46.5985 | 384.8686 | 10506.0676
6107 | 152.7888 | 626.7221 | 32.6782 | 46.6832 | 424.0949 | 10758.6173
6108 | 124.5952 | 626.7779 | 32.6812 | 46.6874 | 428.5872 | 10717.291
6109 | 102.3476 | 625.8273 | 32.6316 | 46.6166 | 418.6805 | 10591.0161
6110 | 85.4525 | 623.9289 | 32.5326 | 46.4752 | 414.9496 | 10424.1803
6111 | 77.9669 | 621.3097 | 32.396 | 46.2801 | 410.071 | 10191.5284
6112 | 69.2802 | 618.4534 | 32.2471 | 46.0673 | 394.9248 | 9943.5705
6113 | 66.1581 | 615.9268 | 32.1154 | 45.8791 | 379.7729 | 9909.1319
6114 | 69.6045 | 614.0763 | 32.0189 | 45.7413 | 348.6993 | 9909.8972
6115 | 84.458 | 612.8663 | 31.9558 | 45.6511 | 337.4136 | 9896.8871
6116 | 120.6795 | 611.9694 | 31.909 | 45.5843 | 349.7821 | 9942.8052
6117 | 139.6664 | 611.0173 | 31.8594 | 45.5134 | 350.5351 | 9312.1963
6118 | 151.5093 | 609.8415 | 31.7981 | 45.4258 | 311.4555 | 8557.6084
6119 | 165.4457 | 608.5584 | 31.7312 | 45.3302 | 271.5665 | 7737.9698
6120 | 174.9617 | 607.4396 | 31.6728 | 45.2469 | 254.9285 | 7132.6158
6121 | 197.505 | 606.6953 | 31.634 | 45.1915 | 248.1604 | 6826.495
6122 | 220.0312 | 606.3926 | 31.6182 | 45.1689 | 245.6224 | 6658.1285
6123 | 237.8605 | 606.5739 | 31.6277 | 45.1824 | 243.3664 | 6665.7815
6124 | 253.5892 | 607.4149 | 31.6715 | 45.2451 | 241.1104 | 6841.801
6125 | 275.7799 | 609.2097 | 31.7651 | 45.3787 | 241.3924 | 7446.3897
6126 | 300.1053 | 612.1231 | 31.917 | 45.5958 | 239.9824 | 8968.5756
6127 | 347.4477 | 615.9063 | 32.1143 | 45.8776 | 245.6224 | 9867.8056
6128 | 348.7989 | 619.8814 | 32.3216 | 46.1737 | 264.7985 | 10291.0177
6129 | 269.5168 | 623.2715 | 32.4983 | 46.4262 | 310.3387 | 10453.2618
6130 | 204.5561 | 625.5853 | 32.619 | 46.5985 | 374.4205 | 10668.3117
6131 | 166.1869 | 626.7221 | 32.6782 | 46.6832 | 423.2715 | 10927.7491
6132 | 136.9345 | 626.7779 | 32.6812 | 46.6874 | 436.7511 | 10802.2395
6133 | 116.6221 | 625.8273 | 32.6316 | 46.6166 | 423.0825 | 10585.659
6134 | 97.6442 | 623.9289 | 32.5326 | 46.4752 | 414.5407 | 10411.9354
6135 | 88.539 | 621.3097 | 32.396 | 46.2801 | 396.9242 | 10256.5791
6136 | 86.6799 | 618.4534 | 32.2471 | 46.0673 | 383.3402 | 9991.7846
6137 | 77.7996 | 615.9268 | 32.1154 | 45.8791 | 375.9969 | 9930.5604
6138 | 80.8829 | 614.0763 | 32.0189 | 45.7413 | 365.3119 | 9877.7546
6139 | 103.1666 | 612.8663 | 31.9558 | 45.6511 | 361.7643 | 9899.183
6140 | 145.1083 | 611.9694 | 31.909 | 45.5843 | 370.2864 | 9868.5709
6141 | 158.7736 | 611.0173 | 31.8594 | 45.5134 | 335.919 | 9196.6357
6142 | 158.6621 | 609.8415 | 31.7981 | 45.4258 | 329.8927 | 8330.3137
6143 | 159.1716 | 608.5584 | 31.7312 | 45.3302 | 298.7767 | 7477.0018
6144 | 148.8231 | 607.4396 | 31.6728 | 45.2469 | 278.3345 | 7002.5145
6145 | 155.8514 | 606.6953 | 31.634 | 45.1915 | 274.1045 | 6688.7406
6146 | 155.9549 | 606.3926 | 31.6182 | 45.1689 | 275.5145 | 6505.0681
6147 | 153.8502 | 606.5739 | 31.6277 | 45.1824 | 275.7965 | 6581.5983
6148 | 151.2363 | 607.4149 | 31.6715 | 45.2451 | 271.8485 | 6749.9648
6149 | 153.9522 | 609.2097 | 31.7651 | 45.3787 | 270.4385 | 7415.7776
6150 | 163.2739 | 612.1231 | 31.917 | 45.5958 | 267.9005 | 8954.8002
6151 | 208.7041 | 615.9063 | 32.1143 | 45.8776 | 272.4125 | 9873.928
6152 | 216.5547 | 619.8814 | 32.3216 | 46.1737 | 300.3362 | 10247.3955
6153 | 171.8745 | 623.2715 | 32.4983 | 46.4262 | 342.0751 | 10339.997
6154 | 147.3439 | 625.5853 | 32.619 | 46.5985 | 401.3685 | 10539.7409
6155 | 121.2774 | 626.7221 | 32.6782 | 46.6832 | 443.6855 | 10744.8419
6156 | 97.5538 | 626.7779 | 32.6812 | 46.6874 | 448.0198 | 10584.8937
6157 | 83.1957 | 625.8273 | 32.6316 | 46.6166 | 443.553 | 10499.9452
6158 | 70.7933 | 623.9289 | 32.5326 | 46.4752 | 415.7505 | 10292.5483
6159 | 60.0328 | 621.3097 | 32.396 | 46.2801 | 397.4261 | 10113.4676
6160 | 54.5695 | 618.4534 | 32.2471 | 46.0673 | 378.3291 | 9769.847
6161 | 57.9472 | 615.9258 | 32.1153 | 45.879 | 357.8643 | 9708.6228
6162 | 60.091 | 614.0693 | 32.0185 | 45.7407 | 352.6332 | 9732.3472
6163 | 78.5808 | 612.8287 | 31.9538 | 45.6483 | 362.819 | 9837.1935
6164 | 90.9438 | 611.8105 | 31.9007 | 45.5725 | 387.9312 | 9891.53
6165 | 90.9541 | 610.4846 | 31.8316 | 45.4737 | 375.478 | 9241.7885
6166 | 78.9067 | 608.4124 | 31.7236 | 45.3194 | 340.9386 | 8441.2825
6167 | 75.8728 | 605.4544 | 31.5693 | 45.099 | 304.961 | 7561.185
6168 | 70.94 | 601.8985 | 31.3839 | 44.8342 | 285.6609 | 7010.1675
6169 | 82.0206 | 598.3923 | 31.2011 | 44.573 | 287.9705 | 6681.0876
6170 | 99.9797 | 595.6503 | 31.0581 | 44.3687 | 285.5763 | 6512.7211
6171 | 125.4466 | 594.1485 | 30.9798 | 44.2569 | 282.9226 | 6535.6802
6172 | 149.8825 | 594.072 | 30.9758 | 44.2512 | 279.1805 | 6719.3527
6173 | 175.184 | 595.4499 | 31.0477 | 44.3538 | 277.4885 | 7392.8186
6174 | 205.0446 | 598.171 | 31.1895 | 44.5565 | 274.6685 | 8869.8517
6175 | 265.4423 | 601.829 | 31.3803 | 44.829 | 272.9765 | 9682.6025
6176 | 263.5996 | 605.6964 | 31.5819 | 45.1171 | 277.7705 | 10069.0801
6177 | 197.2913 | 608.9966 | 31.754 | 45.3629 | 314.7267 | 10190.7631
6178 | 150.8517 | 611.2483 | 31.8714 | 45.5306 | 367.912 | 10412.7007
6179 | 118.35 | 612.3542 | 31.9291 | 45.613 | 415.8746 | 10666.0158
6180 | 102.8759 | 612.4091 | 31.9319 | 45.6171 | 442.6449 | 10615.5058
6181 | 78.649 | 611.4862 | 31.8838 | 45.5483 | 451.088 | 10512.19
6182 | 67.7308 | 609.6429 | 31.7877 | 45.411 | 432.2645 | 10299.436
6183 | 57.9641 | 607.0996 | 31.6551 | 45.2216 | 433.7506 | 10108.1105
6184 | 52.2164 | 604.326 | 31.5105 | 45.015 | 423.8552 | 9883.1117
6185 | 47.1183 | 601.8723 | 31.3825 | 44.8322 | 415.446 | 9753.7756
6186 | 45.7848 | 600.0737 | 31.2888 | 44.6982 | 390.582 | 9717.8064
6187 | 63.6313 | 598.891 | 31.2271 | 44.6101 | 362.083 | 9868.5709
6188 | 80.6985 | 597.9929 | 31.1803 | 44.5432 | 377.0995 | 9994.8458
6189 | 76.0329 | 596.9903 | 31.128 | 44.4686 | 363.6876 | 9332.0941
6190 | 76.3531 | 595.6702 | 31.0592 | 44.3702 | 328.1865 | 8558.3737
6191 | 88.0387 | 594.1008 | 30.9773 | 44.2533 | 284.1916 | 7675.215
6192 | 94.4639 | 592.5525 | 30.8966 | 44.138 | 268.7465 | 7048.4326
6193 | 126.2727 | 591.3126 | 30.8319 | 44.0456 | 259.7225 | 6749.9648
6194 | 145.9219 | 590.5655 | 30.793 | 43.99 | 258.0305 | 6604.5574
6195 | 165.6207 | 590.4319 | 30.786 | 43.98 | 257.1845 | 6650.4755
6196 | 185.686 | 591.0842 | 30.82 | 44.0286 | 253.5185 | 6841.801
6197 | 205.439 | 592.76 | 30.9074 | 44.1534 | 250.9804 | 7484.6548
6198 | 231.9428 | 595.5685 | 31.0539 | 44.3626 | 248.4424 | 9033.6263
6199 | 292.3551 | 599.237 | 31.2451 | 44.6359 | 261.9785 | 9856.3261
6200 | 293.3122 | 603.0943 | 31.4463 | 44.9232 | 283.8899 | 10151.7327
6201 | 224.9638 | 606.3828 | 31.6177 | 45.1682 | 337.3995 | 10287.1912
6202 | 167.6113 | 608.6261 | 31.7347 | 45.3353 | 410.886 | 10488.4657
6203 | 136.0127 | 609.728 | 31.7921 | 45.4174 | 459.3196 | 10643.0567
6204 | 111.1522 | 609.7826 | 31.795 | 45.4214 | 461.24 | 10513.7206
6205 | 91.5067 | 608.8628 | 31.747 | 45.3529 | 446.1304 | 10225.2017
6206 | 75.875 | 607.0256 | 31.6512 | 45.2161 | 420.0651 | 9951.2236
6207 | 65.9406 | 604.4908 | 31.5191 | 45.0273 | 393.0974 | 9866.275
6208 | 57.6089 | 601.7266 | 31.3749 | 44.8213 | 379.4345 | 9673.4189
6209 | 53.5037 | 599.2824 | 31.2475 | 44.6393 | 366.3046 | 9642.8068
6210 | 50.7144 | 597.4981 | 31.1545 | 44.5064 | 353.905 | 9606.8376
6211 | 72.392 | 596.3617 | 31.0952 | 44.4217 | 346.0118 | 9728.5206
6212 | 87.6218 | 595.6332 | 31.0572 | 44.3675 | 352.2102 | 9603.0111
6213 | 81.0017 | 595.1464 | 31.0318 | 44.3312 | 346.4292 | 8922.6575
6214 | 84.4723 | 595.0586 | 31.0273 | 44.3247 | 329.4161 | 8252.2528
6215 | 97.9491 | 595.787 | 31.0652 | 44.3789 | 302.7529 | 7454.0427
6216 | 107.3345 | 597.5782 | 31.1586 | 44.5123 | 273.5405 | 6803.5359
6217 | 136.2793 | 600.1204 | 31.2912 | 44.7017 | 263.3885 | 6482.109
6218 | 166.4647 | 602.7121 | 31.4263 | 44.8948 | 255.7745 | 6283.1305
6219 | 196.8375 | 604.8801 | 31.5394 | 45.0562 | 252.1085 | 6260.1714
6220 | 223.3808 | 606.7838 | 31.6386 | 45.198 | 251.5445 | 6244.8654
6221 | 256.0709 | 609.0214 | 31.7553 | 45.3647 | 249.5704 | 6367.3137
6222 | 287.177 | 612.0786 | 31.9147 | 45.5924 | 245.9044 | 6795.8829
6223 | 359.2444 | 615.898 | 32.1139 | 45.8769 | 245.0584 | 7255.0642
6224 | 354.4126 | 619.8803 | 32.3215 | 46.1736 | 243.0844 | 7995.1113
6225 | 295.5084 | 623.2715 | 32.4983 | 46.4262 | 250.1344 | 8467.3027
6226 | 228.4047 | 625.5853 | 32.619 | 46.5985 | 265.3625 | 8728.2708
6227 | 195.5723 | 626.7221 | 32.6782 | 46.6832 | 323.4969 | 8950.2084
6228 | 171.903 | 626.7779 | 32.6812 | 46.6874 | 353.1098 | 8752.7604
6229 | 150.9109 | 625.8273 | 32.6316 | 46.6166 | 363.854 | 8368.5788
6230 | 132.954 | 623.9289 | 32.5326 | 46.4752 | 366.1072 | 8184.141
6231 | 123.1633 | 621.3097 | 32.396 | 46.2801 | 372.6467 | 8047.1519
6232 | 114.9432 | 618.4534 | 32.2471 | 46.0673 | 360.3966 | 7971.387
6233 | 109.0623 | 615.9268 | 32.1154 | 45.8791 | 351.5193 | 8050.9784
6234 | 117.1717 | 614.0763 | 32.0189 | 45.7413 | 329.9237 | 8181.0797
6235 | 149.2164 | 612.8663 | 31.9558 | 45.6511 | 317.8766 | 8399.1908
6236 | 202.3717 | 611.9694 | 31.909 | 45.5843 | 321.8246 | 8184.141
6237 | 221.4575 | 611.0173 | 31.8594 | 45.5134 | 324.6615 | 7630.0622
6238 | 227.2741 | 609.8415 | 31.7981 | 45.4258 | 311.8897 | 7178.534
6239 | 239.5997 | 608.5584 | 31.7312 | 45.3302 | 286.067 | 6558.6392
6240 | 224.9775 | 607.4396 | 31.6728 | 45.2469 | 250.4164 | 6084.1519
6241 | 229.6067 | 606.6953 | 31.634 | 45.1915 | 232.0864 | 5747.419
6242 | 227.3173 | 606.3926 | 31.6182 | 45.1689 | 226.1644 | 5586.7055
6243 | 218.7204 | 606.5739 | 31.6277 | 45.1824 | 221.6524 | 5487.2163
6244 | 212.1983 | 607.4149 | 31.6715 | 45.2451 | 218.8324 | 5471.9102
6245 | 211.4268 | 609.2097 | 31.7651 | 45.3787 | 216.5764 | 5548.4404
6246 | 221.479 | 612.1231 | 31.917 | 45.5958 | 215.7304 | 5716.8069
6247 | 261.3874 | 615.9063 | 32.1143 | 45.8776 | 215.4484 | 5969.3566
6248 | 277.8943 | 619.8814 | 32.3216 | 46.1737 | 210.9364 | 6550.9862
6249 | 235.6163 | 623.2715 | 32.4983 | 46.4262 | 213.7564 | 7094.3507
6250 | 192.5206 | 625.5853 | 32.619 | 46.5985 | 221.3704 | 7530.5729
6251 | 168.7855 | 626.7221 | 32.6782 | 46.6832 | 241.1104 | 7946.8973
6252 | 145.6084 | 626.7779 | 32.6812 | 46.6874 | 261.4145 | 7898.6833
6253 | 124.6206 | 625.8273 | 32.6316 | 46.6166 | 331.3816 | 7553.532
6254 | 106.8903 | 623.9289 | 32.5326 | 46.4752 | 361.3611 | 7255.0642
6255 | 96.6149 | 621.3097 | 32.396 | 46.2801 | 369.4601 | 7124.9628
6256 | 87.487 | 618.4534 | 32.2471 | 46.0673 | 380.0182 | 7102.0037
6257 | 80.3733 | 615.9268 | 32.1154 | 45.8791 | 379.5952 | 7262.7172
6258 | 86.1889 | 614.0763 | 32.0189 | 45.7413 | 367.3705 | 7530.5729
6259 | 103.7435 | 612.8663 | 31.9558 | 45.6511 | 354.1109 | 7778.5308
6260 | 123.8646 | 611.9694 | 31.909 | 45.5843 | 343.894 | 7832.8673
6261 | 122.3766 | 611.0173 | 31.8594 | 45.5134 | 321.4834 | 7438.7367
6262 | 112.8287 | 609.8415 | 31.7981 | 45.4258 | 296.2585 | 7140.2688
6263 | 112.7824 | 608.5584 | 31.7312 | 45.3302 | 267.9005 | 6596.9043
6264 | 106.5137 | 607.4396 | 31.6728 | 45.2469 | 247.8784 | 6229.5593
6265 | 116.0391 | 606.6953 | 31.634 | 45.1915 | 245.0584 | 5961.7036
6266 | 133.1183 | 606.3926 | 31.6182 | 45.1689 | 246.7504 | 5869.8673
6267 | 148.5593 | 606.5739 | 31.6277 | 45.1824 | 245.9044 | 5915.7854
6268 | 164.0163 | 607.4149 | 31.6715 | 45.2451 | 243.9304 | 6153.0291
6269 | 188.5822 | 609.2097 | 31.7651 | 45.3787 | 240.5464 | 6933.6373
6270 | 209.1973 | 612.1231 | 31.917 | 45.5958 | 232.9324 | 8673.9343
6271 | 260.6674 | 615.9063 | 32.1143 | 45.8776 | 236.3164 | 9645.1027
6272 | 284.88 | 619.8814 | 32.3216 | 46.1737 | 266.2085 | 10154.7939
6273 | 216.1276 | 623.2715 | 32.4983 | 46.4262 | 325.234 | 10297.9054
6274 | 161.1913 | 625.5853 | 32.619 | 46.5985 | 384.8686 | 10526.7308
6275 | 144.5357 | 626.7221 | 32.6782 | 46.6832 | 424.0949 | 10736.4235
6276 | 133.2422 | 626.7779 | 32.6812 | 46.6874 | 428.5872 | 10584.1284
6277 | 120.568 | 625.8273 | 32.6316 | 46.6166 | 418.6805 | 10451.7312
6278 | 109.8586 | 623.9289 | 32.5326 | 46.4752 | 414.9496 | 10259.6403
6279 | 105.7228 | 621.3097 | 32.396 | 46.2801 | 410.071 | 10111.1717
6280 | 97.9798 | 618.4534 | 32.2471 | 46.0673 | 394.9248 | 9820.3569
6281 | 101.1927 | 615.9268 | 32.1154 | 45.8791 | 379.7729 | 9777.5
6282 | 100.7544 | 614.0763 | 32.0189 | 45.7413 | 348.6993 | 9792.0407
6283 | 113.1569 | 612.8663 | 31.9558 | 45.6511 | 337.4136 | 9981.0703
6284 | 144.4516 | 611.9694 | 31.909 | 45.5843 | 349.7821 | 9920.6115
6285 | 159.6958 | 611.0173 | 31.8594 | 45.5134 | 350.5351 | 9178.2684
6286 | 164.7545 | 609.8415 | 31.7981 | 45.4258 | 311.4555 | 8389.2419
6287 | 174.5384 | 608.5584 | 31.7312 | 45.3302 | 271.5665 | 7507.6139
6288 | 174.834 | 607.4396 | 31.6728 | 45.2469 | 254.9285 | 6933.6373
6289 | 192.6843 | 606.6953 | 31.634 | 45.1915 | 248.1604 | 6642.8225
6290 | 206.7447 | 606.3926 | 31.6182 | 45.1689 | 245.6224 | 6489.762
6291 | 217.5751 | 606.5739 | 31.6277 | 45.1824 | 243.3664 | 6543.3332
6292 | 230.3126 | 607.4149 | 31.6715 | 45.2451 | 241.1104 | 6772.9238
6293 | 244.3872 | 609.2097 | 31.7651 | 45.3787 | 241.3924 | 7400.4716
6294 | 271.4888 | 612.1231 | 31.917 | 45.5958 | 239.9824 | 8911.9433
6295 | 316.6488 | 615.9063 | 32.1143 | 45.8776 | 245.6224 | 9857.8567
6296 | 338.3811 | 619.8814 | 32.3216 | 46.1737 | 264.7985 | 10240.5078
6297 | 268.9381 | 623.2715 | 32.4983 | 46.4262 | 310.3387 | 10340.7623
6298 | 196.8512 | 625.5853 | 32.619 | 46.5985 | 374.4205 | 10611.6793
6299 | 156.6546 | 626.7221 | 32.6782 | 46.6832 | 423.2715 | 10770.8621
6300 | 125.2282 | 626.7779 | 32.6812 | 46.6874 | 436.7511 | 10633.1078
6301 | 102.6457 | 625.8273 | 32.6316 | 46.6166 | 423.0825 | 10519.0777
6302 | 86.0623 | 623.9289 | 32.5326 | 46.4752 | 414.5407 | 10337.7011
6303 | 75.0005 | 621.3097 | 32.396 | 46.2801 | 396.9242 | 10215.2528
6304 | 71.3125 | 618.4534 | 32.2471 | 46.0673 | 383.3402 | 9960.4072
6305 | 70.1341 | 615.9268 | 32.1154 | 45.8791 | 375.9969 | 9866.275
6306 | 80.8222 | 614.0763 | 32.0189 | 45.7413 | 365.3119 | 9860.1526
6307 | 98.6028 | 612.8663 | 31.9558 | 45.6511 | 361.7643 | 10138.7226
6308 | 140.609 | 611.9694 | 31.909 | 45.5843 | 370.2864 | 10027.7538
6309 | 153.5205 | 611.0173 | 31.8594 | 45.5134 | 335.919 | 9245.615
6310 | 154.4822 | 609.8415 | 31.7981 | 45.4258 | 329.8927 | 8455.0579
6311 | 156.8897 | 608.5584 | 31.7312 | 45.3302 | 298.7767 | 7584.1441
6312 | 147.3541 | 607.4396 | 31.6728 | 45.2469 | 278.3345 | 6933.6373
6313 | 153.1909 | 606.6953 | 31.634 | 45.1915 | 274.1045 | 6658.1285
6314 | 161.2932 | 606.3926 | 31.6182 | 45.1689 | 275.5145 | 6497.4151
6315 | 167.5039 | 606.5739 | 31.6277 | 45.1824 | 275.7965 | 6535.6802
6316 | 172.864 | 607.4149 | 31.6715 | 45.2451 | 271.8485 | 6765.2708
6317 | 186.9981 | 609.2097 | 31.7651 | 45.3787 | 270.4385 | 7423.4306
6318 | 205.8517 | 612.1231 | 31.917 | 45.5958 | 267.9005 | 8955.5655
6319 | 259.0029 | 615.9063 | 32.1143 | 45.8776 | 272.4125 | 9781.3265
6320 | 264.5214 | 619.8814 | 32.3216 | 46.1737 | 300.3362 | 10166.2735
6321 | 186.4689 | 623.2715 | 32.4983 | 46.4262 | 342.0751 | 10279.5382
6322 | 129.1077 | 625.5853 | 32.619 | 46.5985 | 401.3685 | 10506.0676
6323 | 99.5332 | 626.7221 | 32.6782 | 46.6832 | 443.6855 | 10741.7807
6324 | 79.4783 | 626.7779 | 32.6812 | 46.6874 | 448.0198 | 10638.4649
6325 | 71.934 | 625.8273 | 32.6316 | 46.6166 | 443.553 | 10522.9043
6326 | 65.8206 | 623.9289 | 32.5326 | 46.4752 | 415.7505 | 10346.1195
6327 | 64.4134 | 621.3097 | 32.396 | 46.2801 | 397.4261 | 10150.2021
6328 | 63.0085 | 618.4534 | 32.2471 | 46.0673 | 378.3291 | 9864.7444
6329 | 74.7759 | 615.9258 | 32.1153 | 45.879 | 357.8643 | 9805.8162
6330 | 92.6508 | 614.0693 | 32.0185 | 45.7407 | 352.6332 | 9797.3978
6331 | 120.4228 | 612.8287 | 31.9538 | 45.6483 | 362.819 | 10049.9475
6332 | 146.8152 | 611.8105 | 31.9007 | 45.5725 | 387.9312 | 9913.7238
6333 | 154.6104 | 610.4846 | 31.8316 | 45.4737 | 375.478 | 9174.4419
6334 | 154.4061 | 608.4124 | 31.7236 | 45.3194 | 340.9386 | 8328.0178
6335 | 153.9814 | 605.4544 | 31.5693 | 45.099 | 304.961 | 7515.2669
6336 | 141.1425 | 601.8985 | 31.3839 | 44.8342 | 285.6609 | 6994.8614
6337 | 148.7268 | 598.3923 | 31.2011 | 44.573 | 287.9705 | 6673.4346
6338 | 160.0977 | 595.6503 | 31.0581 | 44.3687 | 285.5763 | 6497.4151
6339 | 172.1574 | 594.1485 | 30.9798 | 44.2569 | 282.9226 | 6543.3332
6340 | 188.5031 | 594.072 | 30.9758 | 44.2512 | 279.1805 | 6749.9648
6341 | 204.8941 | 595.4499 | 31.0477 | 44.3538 | 277.4885 | 7339.2474
6342 | 232.6651 | 598.171 | 31.1895 | 44.5565 | 274.6685 | 8872.9129
6343 | 292.6262 | 601.829 | 31.3803 | 44.829 | 272.9765 | 9825.714
6344 | 309.806 | 605.6964 | 31.5819 | 45.1171 | 277.7705 | 10160.9163
6345 | 244.8079 | 608.9966 | 31.754 | 45.3629 | 314.7267 | 10277.2423
6346 | 186.9927 | 611.2483 | 31.8714 | 45.5306 | 367.912 | 10422.6497
6347 | 157.7269 | 612.3542 | 31.9291 | 45.613 | 415.8746 | 10713.4645
6348 | 136.9932 | 612.4091 | 31.9319 | 45.6171 | 442.6449 | 10692.8013
6349 | 120.5372 | 611.4862 | 31.8838 | 45.5483 | 451.088 | 10549.6898
6350 | 103.9034 | 609.6429 | 31.7877 | 45.411 | 432.2645 | 10346.8848
6351 | 98.9466 | 607.0996 | 31.6551 | 45.2216 | 433.7506 | 10175.4571
6352 | 81.8941 | 604.326 | 31.5105 | 45.015 | 423.8552 | 9929.7951
6353 | 78.6588 | 601.8723 | 31.3825 | 44.8322 | 415.446 | 9841.0201
6354 | 74.4246 | 600.0737 | 31.2888 | 44.6982 | 390.582 | 9772.1429
6355 | 96.4613 | 598.891 | 31.2271 | 44.6101 | 362.083 | 10084.3861
6356 | 127.5385 | 597.9929 | 31.1803 | 44.5432 | 377.0995 | 9955.0501
6357 | 132.844 | 596.9903 | 31.128 | 44.4686 | 363.6876 | 9214.2376
6358 | 134.8335 | 595.6702 | 31.0592 | 44.3702 | 328.1865 | 8455.8232
6359 | 136.1773 | 594.1008 | 30.9773 | 44.2533 | 284.1916 | 7530.5729
6360 | 130.1024 | 592.5525 | 30.8966 | 44.138 | 268.7465 | 7010.1675
6361 | 136.6112 | 591.3126 | 30.8319 | 44.0456 | 259.7225 | 6749.9648
6362 | 144.1623 | 590.5655 | 30.793 | 43.99 | 258.0305 | 6581.5983
6363 | 146.71 | 590.4319 | 30.786 | 43.98 | 257.1845 | 6619.8634
6364 | 148.8737 | 591.0842 | 30.82 | 44.0286 | 253.5185 | 6841.801
6365 | 156.98 | 592.76 | 30.9074 | 44.1534 | 250.9804 | 7461.6957
6366 | 173.4287 | 595.5685 | 31.0539 | 44.3626 | 248.4424 | 9020.6162
6367 | 223.5202 | 599.237 | 31.2451 | 44.6359 | 261.9785 | 9866.275
6368 | 249.3174 | 603.0943 | 31.4463 | 44.9232 | 283.8899 | 10205.3039
6369 | 205.1475 | 606.3828 | 31.6177 | 45.1682 | 337.3995 | 10255.0485
6370 | 170.2248 | 608.6261 | 31.7347 | 45.3353 | 410.886 | 10496.884
6371 | 151.0963 | 609.728 | 31.7921 | 45.4174 | 459.3196 | 10646.1179
6372 | 133.1921 | 609.7826 | 31.795 | 45.4214 | 461.24 | 10499.1799
6373 | 121.8204 | 608.8628 | 31.747 | 45.3529 | 446.1304 | 10246.6302
6374 | 110.5927 | 607.0256 | 31.6512 | 45.2161 | 420.0651 | 9939.744
6375 | 104.1586 | 604.4908 | 31.5191 | 45.0273 | 393.0974 | 9684.8984
6376 | 97.7486 | 601.7266 | 31.3749 | 44.8213 | 379.4345 | 9497.3994
6377 | 96.4815 | 599.2824 | 31.2475 | 44.6393 | 366.3046 | 9440.767
6378 | 106.5187 | 597.4981 | 31.1545 | 44.5064 | 353.905 | 9412.4509
6379 | 135.1407 | 596.3617 | 31.0952 | 44.4217 | 346.0118 | 9700.9698
6380 | 161.7749 | 595.6332 | 31.0572 | 44.3675 | 352.2102 | 9536.4298
6381 | 148.692 | 595.1464 | 31.0318 | 44.3312 | 346.4292 | 8879.0353
6382 | 130.4107 | 595.0586 | 31.0273 | 44.3247 | 329.4161 | 8227.7632
6383 | 125.5078 | 595.787 | 31.0652 | 44.3789 | 302.7529 | 7446.3897
6384 | 115.5863 | 597.5782 | 31.1586 | 44.5123 | 273.5405 | 6772.9238
6385 | 115.0163 | 600.1204 | 31.2912 | 44.7017 | 263.3885 | 6443.8439
6386 | 115.1275 | 602.7121 | 31.4263 | 44.8948 | 255.7745 | 6252.5184
6387 | 116.8995 | 604.8801 | 31.5394 | 45.0562 | 252.1085 | 6198.9472
6388 | 119.881 | 606.7838 | 31.6386 | 45.198 | 251.5445 | 6244.8654
6389 | 128.499 | 609.0214 | 31.7553 | 45.3647 | 249.5704 | 6413.2318
6390 | 141.6582 | 612.0786 | 31.9147 | 45.5924 | 245.9044 | 6910.6782
6391 | 189.1354 | 615.898 | 32.1139 | 45.8769 | 245.0584 | 7369.8595
6392 | 211.6882 | 619.8803 | 32.3215 | 46.1736 | 243.0844 | 7943.0708
6393 | 174.0734 | 623.2715 | 32.4983 | 46.4262 | 250.1344 | 8376.9971
6394 | 143.0697 | 625.5853 | 32.619 | 46.5985 | 265.3625 | 8656.3324
6395 | 134.7763 | 626.7221 | 32.6782 | 46.6832 | 323.4969 | 8813.9846
6396 | 130.6234 | 626.7779 | 32.6812 | 46.6874 | 353.1098 | 8638.7304
6397 | 126.8064 | 625.8273 | 32.6316 | 46.6166 | 363.854 | 8281.3343
6398 | 123.0718 | 623.9289 | 32.5326 | 46.4752 | 366.1072 | 8001.999
6399 | 105.8391 | 621.3097 | 32.396 | 46.2801 | 372.6467 | 7831.3367
6400 | 83.9601 | 618.4534 | 32.2471 | 46.0673 | 360.3966 | 7744.0922
6401 | 68.5242 | 615.9268 | 32.1154 | 45.8791 | 351.5193 | 7848.9386
6402 | 60.1632 | 614.0763 | 32.0189 | 45.7413 | 329.9237 | 7955.3156
6403 | 76.2219 | 612.8663 | 31.9558 | 45.6511 | 317.8766 | 8247.661
6404 | 88.9264 | 611.9694 | 31.909 | 45.5843 | 321.8246 | 8076.2334
6405 | 74.4982 | 611.0173 | 31.8594 | 45.5134 | 324.6615 | 7561.185
6406 | 55.1222 | 609.8415 | 31.7981 | 45.4258 | 311.8897 | 7193.84
6407 | 52.7145 | 608.5584 | 31.7312 | 45.3302 | 286.067 | 6528.0271
6408 | 49.8788 | 607.4396 | 31.6728 | 45.2469 | 250.4164 | 5969.3566
6409 | 58.0706 | 606.6953 | 31.634 | 45.1915 | 232.0864 | 5632.6237
6410 | 65.4642 | 606.3926 | 31.6182 | 45.1689 | 226.1644 | 5471.9102
6411 | 77.8542 | 606.5739 | 31.6277 | 45.1824 | 221.6524 | 5410.686
6412 | 91.1192 | 607.4149 | 31.6715 | 45.2451 | 218.8324 | 5487.2163
6413 | 110.2883 | 609.2097 | 31.7651 | 45.3787 | 216.5764 | 5563.7465
6414 | 134.223 | 612.1231 | 31.917 | 45.5958 | 215.7304 | 5785.6841
6415 | 197.2595 | 615.9063 | 32.1143 | 45.8776 | 215.4484 | 6076.4989
6416 | 222.3506 | 619.8814 | 32.3216 | 46.1737 | 210.9364 | 6673.4346
6417 | 178.5237 | 623.2715 | 32.4983 | 46.4262 | 213.7564 | 7155.5749
6418 | 130.8171 | 625.5853 | 32.619 | 46.5985 | 221.3704 | 7568.838
6419 | 112.3425 | 626.7221 | 32.6782 | 46.6832 | 241.1104 | 7903.2751
6420 | 94.6217 | 626.7779 | 32.6812 | 46.6874 | 261.4145 | 7773.939
6421 | 85.2872 | 625.8273 | 32.6316 | 46.6166 | 331.3816 | 7484.6548
6422 | 76.6555 | 623.9289 | 32.5326 | 46.4752 | 361.3611 | 7239.7581
6423 | 68.0373 | 621.3097 | 32.396 | 46.2801 | 369.4601 | 7063.7386
6424 | 69.1846 | 618.4534 | 32.2471 | 46.0673 | 380.0182 | 7002.5145
6425 | 64.1718 | 615.9268 | 32.1154 | 45.8791 | 379.5952 | 7216.7991
6426 | 73.1328 | 614.0763 | 32.0189 | 45.7413 | 367.3705 | 7484.6548
6427 | 97.0794 | 612.8663 | 31.9558 | 45.6511 | 354.1109 | 7991.2848
6428 | 120.817 | 611.9694 | 31.909 | 45.5843 | 343.894 | 7990.5195
6429 | 125.3949 | 611.0173 | 31.8594 | 45.5134 | 321.4834 | 7530.5729
6430 | 122.3356 | 609.8415 | 31.7981 | 45.4258 | 296.2585 | 7232.1051
6431 | 123.1859 | 608.5584 | 31.7312 | 45.3302 | 267.9005 | 6681.0876
6432 | 109.7832 | 607.4396 | 31.6728 | 45.2469 | 247.8784 | 6290.7835
6433 | 118.4069 | 606.6953 | 31.634 | 45.1915 | 245.0584 | 6022.9277
6434 | 124.6389 | 606.3926 | 31.6182 | 45.1689 | 246.7504 | 5877.5203
6435 | 132.474 | 606.5739 | 31.6277 | 45.1824 | 245.9044 | 5900.4794
6436 | 141.8994 | 607.4149 | 31.6715 | 45.2451 | 243.9304 | 6206.6003
6437 | 156.1911 | 609.2097 | 31.7651 | 45.3787 | 240.5464 | 6971.9024
6438 | 174.8264 | 612.1231 | 31.917 | 45.5958 | 232.9324 | 8743.5768
6439 | 238.0352 | 615.9063 | 32.1143 | 45.8776 | 236.3164 | 9748.4185
6440 | 263.3536 | 619.8814 | 32.3216 | 46.1737 | 266.2085 | 10124.1818
6441 | 225.2644 | 623.2715 | 32.4983 | 46.4262 | 325.234 | 10266.528
6442 | 191.4636 | 625.5853 | 32.619 | 46.5985 | 384.8686 | 10540.5062
6443 | 170.3368 | 626.7221 | 32.6782 | 46.6832 | 424.0949 | 10811.4232
6444 | 155.8362 | 626.7779 | 32.6812 | 46.6874 | 428.5872 | 10750.199
6445 | 141.0179 | 625.8273 | 32.6316 | 46.6166 | 418.6805 | 10630.0466
6446 | 129.8552 | 623.9289 | 32.5326 | 46.4752 | 414.9496 | 10444.0781
6447 | 126.6969 | 621.3097 | 32.396 | 46.2801 | 410.071 | 10384.3846
6448 | 122.2759 | 618.4534 | 32.2471 | 46.0673 | 394.9248 | 9957.346
6449 | 123.864 | 615.9268 | 32.1154 | 45.8791 | 379.7729 | 9813.4692
6450 | 135.7962 | 614.0763 | 32.0189 | 45.7413 | 348.6993 | 9814.2345
6451 | 168.8634 | 612.8663 | 31.9558 | 45.6511 | 337.4136 | 10203.008
6452 | 191.434 | 611.9694 | 31.909 | 45.5843 | 349.7821 | 9929.0298
6453 | 192.897 | 611.0173 | 31.8594 | 45.5134 | 350.5351 | 9228.7784
6454 | 180.4397 | 609.8415 | 31.7981 | 45.4258 | 311.4555 | 8470.3639
6455 | 177.0777 | 608.5584 | 31.7312 | 45.3302 | 271.5665 | 7637.7152
6456 | 162.2491 | 607.4396 | 31.6728 | 45.2469 | 254.9285 | 7094.3507
6457 | 167.1115 | 606.6953 | 31.634 | 45.1915 | 248.1604 | 6864.7601
6458 | 178.9774 | 606.3926 | 31.6182 | 45.1689 | 245.6224 | 6734.6587
6459 | 189.8638 | 606.5739 | 31.6277 | 45.1824 | 243.3664 | 6780.5769
6460 | 204.3476 | 607.4149 | 31.6715 | 45.2451 | 241.1104 | 6971.9024
6461 | 221.1161 | 609.2097 | 31.7651 | 45.3787 | 241.3924 | 7522.9199
6462 | 244.1704 | 612.1231 | 31.917 | 45.5958 | 239.9824 | 9063.4731
6463 | 298.9781 | 615.9063 | 32.1143 | 45.8776 | 245.6224 | 9948.9277
6464 | 326.8672 | 619.8814 | 32.3216 | 46.1737 | 264.7985 | 10251.9873
6465 | 290.3936 | 623.2715 | 32.4983 | 46.4262 | 310.3387 | 10321.6298
6466 | 236.1263 | 625.5853 | 32.619 | 46.5985 | 374.4205 | 10558.8735
6467 | 197.7118 | 626.7221 | 32.6782 | 46.6832 | 423.2715 | 10839.7393
6468 | 163.6483 | 626.7779 | 32.6812 | 46.6874 | 436.7511 | 10757.852
6469 | 133.416 | 625.8273 | 32.6316 | 46.6166 | 423.0825 | 10638.4649
6470 | 117.5327 | 623.9289 | 32.5326 | 46.4752 | 414.5407 | 10477.7514
6471 | 106.6634 | 621.3097 | 32.396 | 46.2801 | 396.9242 | 10321.6298
6472 | 96.0556 | 618.4534 | 32.2471 | 46.0673 | 383.3402 | 10023.9273
6473 | 86.804 | 615.9268 | 32.1154 | 45.8791 | 375.9969 | 9865.5097
6474 | 82.4465 | 614.0763 | 32.0189 | 45.7413 | 365.3119 | 9875.4587
6475 | 109.2034 | 612.8663 | 31.9558 | 45.6511 | 361.7643 | 10274.9464
6476 | 135.1757 | 611.9694 | 31.909 | 45.5843 | 370.2864 | 9980.305
6477 | 149.7203 | 611.0173 | 31.8594 | 45.5134 | 335.919 | 9271.6353
6478 | 152.8389 | 609.8415 | 31.7981 | 45.4258 | 329.8927 | 8566.0267
6479 | 164.3617 | 608.5584 | 31.7312 | 45.3302 | 298.7767 | 7771.6431
6480 | 166.6949 | 607.4396 | 31.6728 | 45.2469 | 278.3345 | 7193.84
6481 | 184.7515 | 606.6953 | 31.634 | 45.1915 | 274.1045 | 6956.5963
6482 | 202.5554 | 606.3926 | 31.6182 | 45.1689 | 275.5145 | 6803.5359
6483 | 224.8752 | 606.5739 | 31.6277 | 45.1824 | 275.7965 | 6834.148
6484 | 244.635 | 607.4149 | 31.6715 | 45.2451 | 271.8485 | 6979.5554
6485 | 269.3772 | 609.2097 | 31.7651 | 45.3787 | 270.4385 | 7622.4092
6486 | 298.6972 | 612.1231 | 31.917 | 45.5958 | 267.9005 | 9118.5748
6487 | 361.1444 | 615.9063 | 32.1143 | 45.8776 | 272.4125 | 9951.9889
6488 | 384.5406 | 619.8814 | 32.3216 | 46.1737 | 300.3362 | 10219.0793
6489 | 304.3364 | 623.2715 | 32.4983 | 46.4262 | 342.0751 | 10248.1608
6490 | 220.5804 | 625.5853 | 32.619 | 46.5985 | 401.3685 | 10502.2411
6491 | 181.8795 | 626.7221 | 32.6782 | 46.6832 | 443.6855 | 10728.7705
6492 | 154.288 | 626.7779 | 32.6812 | 46.6874 | 448.0198 | 10623.1588
6493 | 127.7775 | 625.8273 | 32.6316 | 46.6166 | 443.553 | 10533.6185
6494 | 111.382 | 623.9289 | 32.5326 | 46.4752 | 415.7505 | 10356.0684
6495 | 101.4104 | 621.3097 | 32.396 | 46.2801 | 397.4261 | 10154.7939
6496 | 90.5497 | 618.4534 | 32.2471 | 46.0673 | 378.3291 | 9889.9994
6497 | 87.642 | 615.9258 | 32.1153 | 45.879 | 357.8643 | 9801.2243
6498 | 92.8779 | 614.0693 | 32.0185 | 45.7407 | 352.6332 | 9847.1425
6499 | 139.9486 | 612.8287 | 31.9538 | 45.6483 | 362.819 | 10259.6403
6500 | 174.2704 | 611.8105 | 31.9007 | 45.5725 | 387.9312 | 10049.1822
6501 | 195.6522 | 610.4846 | 31.8316 | 45.4737 | 375.478 | 9330.5635
6502 | 200.8521 | 608.4124 | 31.7236 | 45.3194 | 340.9386 | 8599.7
6503 | 207.8019 | 605.4544 | 31.5693 | 45.099 | 304.961 | 7747.1534
6504 | 200.0765 | 601.8985 | 31.3839 | 44.8342 | 285.6609 | 7209.146
6505 | 212.1784 | 598.3923 | 31.2011 | 44.573 | 287.9705 | 6910.6782
6506 | 221.5379 | 595.6503 | 31.0581 | 44.3687 | 285.5763 | 6727.0057
6507 | 225.5043 | 594.1485 | 30.9798 | 44.2569 | 282.9226 | 6742.3117
6508 | 232.1887 | 594.072 | 30.9758 | 44.2512 | 279.1805 | 6933.6373
6509 | 243.7673 | 595.4499 | 31.0477 | 44.3538 | 277.4885 | 7515.2669
6510 | 266.9613 | 598.171 | 31.1895 | 44.5565 | 274.6685 | 9093.3199
6511 | 309.2079 | 601.829 | 31.3803 | 44.829 | 272.9765 | 10047.6516
6512 | 327.4896 | 605.6964 | 31.5819 | 45.1171 | 277.7705 | 10282.5994
6513 | 247.6802 | 608.9966 | 31.754 | 45.3629 | 314.7267 | 10393.5682
6514 | 177.0561 | 611.2483 | 31.8714 | 45.5306 | 367.912 | 10598.6692
6515 | 141.0127 | 612.3542 | 31.9291 | 45.613 | 415.8746 | 10875.7085
6516 | 110.1028 | 612.4091 | 31.9319 | 45.6171 | 442.6449 | 10754.7908
6517 | 90.9706 | 611.4862 | 31.8838 | 45.5483 | 451.088 | 10626.22
6518 | 77.813 | 609.6429 | 31.7877 | 45.411 | 432.2645 | 10430.3027
6519 | 63.2235 | 607.0996 | 31.6551 | 45.2216 | 433.7506 | 10270.3546
6520 | 54.4135 | 604.326 | 31.5105 | 45.015 | 423.8552 | 10004.0294
6521 | 53.9464 | 601.8723 | 31.3825 | 44.8322 | 415.446 | 9893.0606
6522 | 54.6075 | 600.0737 | 31.2888 | 44.6982 | 390.582 | 9904.5401
6523 | 79.5377 | 598.891 | 31.2271 | 44.6101 | 362.083 | 10399.6906
6524 | 91.9815 | 597.9929 | 31.1803 | 44.5432 | 377.0995 | 10143.3144
6525 | 91.4305 | 596.9903 | 31.128 | 44.4686 | 363.6876 | 9413.9815
6526 | 88.4273 | 595.6702 | 31.0592 | 44.3702 | 328.1865 | 8643.3222
6527 | 92.0762 | 594.1008 | 30.9773 | 44.2533 | 284.1916 | 7779.2961
6528 | 93.2494 | 592.5525 | 30.8966 | 44.138 | 268.7465 | 7102.0037
6529 | 110.6974 | 591.3126 | 30.8319 | 44.0456 | 259.7225 | 6818.842
6530 | 129.2795 | 590.5655 | 30.793 | 43.99 | 258.0305 | 6650.4755
6531 | 146.4098 | 590.4319 | 30.786 | 43.98 | 257.1845 | 6658.1285
6532 | 166.4005 | 591.0842 | 30.82 | 44.0286 | 253.5185 | 6834.148
6533 | 184.3474 | 592.76 | 30.9074 | 44.1534 | 250.9804 | 7469.3488
6534 | 209.2079 | 595.5685 | 31.0539 | 44.3626 | 248.4424 | 9064.2384
6535 | 274.3428 | 599.237 | 31.2451 | 44.6359 | 261.9785 | 9958.8766
6536 | 302.9311 | 603.0943 | 31.4463 | 44.9232 | 283.8899 | 10241.2731
6537 | 226.9858 | 606.3828 | 31.6177 | 45.1682 | 337.3995 | 10324.691
6538 | 164.122 | 608.6261 | 31.7347 | 45.3353 | 410.886 | 10568.0571
6539 | 132.0927 | 609.728 | 31.7921 | 45.4174 | 459.3196 | 10676.73
6540 | 107.5232 | 609.7826 | 31.795 | 45.4214 | 461.24 | 10517.5471
6541 | 87.8853 | 608.8628 | 31.747 | 45.3529 | 446.1304 | 10279.5382
6542 | 73.8457 | 607.0256 | 31.6512 | 45.2161 | 420.0651 | 10020.8661
6543 | 63.4504 | 604.4908 | 31.5191 | 45.0273 | 393.0974 | 9804.2856
6544 | 58.9402 | 601.7266 | 31.3749 | 44.8213 | 379.4345 | 9618.3171
6545 | 52.5048 | 599.2825 | 31.2475 | 44.6393 | 366.3046 | 9576.2255
6546 | 55.7906 | 597.4991 | 31.1545 | 44.5065 | 353.905 | 9575.4602
6547 | 78.6071 | 596.3671 | 31.0955 | 44.4221 | 346.0118 | 9964.999
6548 | 96.5104 | 595.6562 | 31.0584 | 44.3692 | 352.2102 | 9627.5008
6549 | 100.4476 | 595.2234 | 31.0359 | 44.3369 | 346.4292 | 8872.9129
6550 | 106.3039 | 595.2652 | 31.038 | 44.34 | 329.4161 | 8260.6712
6551 | 128.1771 | 596.2356 | 31.0886 | 44.4123 | 302.7529 | 7553.532
6552 | 138.1865 | 598.3791 | 31.2004 | 44.572 | 273.5405 | 7140.2688
6553 | 222.9962 | 601.3206 | 31.3538 | 44.7911 | 263.3885 | 6818.842
6554 | 287.9624 | 604.2649 | 31.5073 | 45.0104 | 255.7745 | 6619.8634
6555 | 345.9099 | 606.6762 | 31.633 | 45.19 | 252.1085 | 6535.6802
6556 | 403.5658 | 608.7123 | 31.7392 | 45.3417 | 251.5445 | 6520.3741
6557 | 454.8608 | 611.0097 | 31.859 | 45.5128 | 249.5704 | 6642.8225
6558 | 507.6337 | 614.0934 | 32.0198 | 45.7425 | 245.9044 | 7048.4326
6559 | 613.4825 | 617.9288 | 32.2197 | 46.0282 | 245.0584 | 7553.532
6560 | 653.6353 | 621.9236 | 32.428 | 46.3258 | 243.0844 | 8104.5495
6561 | 474.6649 | 625.3247 | 32.6054 | 46.5791 | 250.1344 | 8517.8127
6562 | 304.3215 | 627.6449 | 32.7264 | 46.7519 | 265.3625 | 8791.7908
6563 | 207.4273 | 628.7848 | 32.7858 | 46.8369 | 323.4969 | 8992.3
6564 | 153.7201 | 628.8409 | 32.7887 | 46.841 | 353.1098 | 8824.6988
6565 | 110.0602 | 627.8878 | 32.739 | 46.77 | 363.854 | 8502.5066
6566 | 89.3088 | 625.9848 | 32.6398 | 46.6283 | 366.1072 | 8254.5487
6567 | 67.3803 | 623.359 | 32.5029 | 46.4327 | 372.6467 | 8076.9987
6568 | 63.7894 | 620.4955 | 32.3536 | 46.2194 | 360.3966 | 7983.6318
6569 | 58.5538 | 617.9625 | 32.2215 | 46.0307 | 351.5193 | 8050.9784
6570 | 61.1864 | 616.1074 | 32.1248 | 45.8925 | 329.9237 | 8152.7636
6571 | 122.1645 | 614.8941 | 32.0615 | 45.8022 | 317.8766 | 8572.9144
6572 | 202.0618 | 613.9943 | 32.0146 | 45.7351 | 321.8246 | 8322.6606
6573 | 261.8082 | 613.0386 | 31.9648 | 45.664 | 324.6615 | 7746.3881
6574 | 314.9263 | 611.8581 | 31.9032 | 45.576 | 311.8897 | 7339.2474
6575 | 368.4612 | 610.5698 | 31.836 | 45.4801 | 286.067 | 6719.3527
6576 | 350.7494 | 609.4464 | 31.7775 | 45.3964 | 250.4164 | 6130.07
6577 | 372.9586 | 608.6991 | 31.7385 | 45.3407 | 232.0864 | 5839.2552
6578 | 403.0843 | 608.3951 | 31.7227 | 45.3181 | 226.1644 | 5686.1948
6579 | 431.914 | 608.5768 | 31.7321 | 45.3316 | 221.6524 | 5594.3586
6580 | 469.2921 | 609.4205 | 31.7761 | 45.3944 | 218.8324 | 5617.3176
6581 | 504.1125 | 611.2209 | 31.87 | 45.5286 | 216.5764 | 5670.8888
6582 | 550.4341 | 614.1435 | 32.0224 | 45.7463 | 215.7304 | 5900.4794
6583 | 652.431 | 617.938 | 32.2202 | 46.0289 | 215.4484 | 6260.1714
6584 | 693.3175 | 621.9249 | 32.4281 | 46.3259 | 210.9364 | 6818.842
6585 | 511.7241 | 625.3247 | 32.6054 | 46.5791 | 213.7564 | 7278.0232
6586 | 332.0528 | 627.6449 | 32.7264 | 46.7519 | 221.3704 | 7637.7152
6587 | 220.9074 | 628.7848 | 32.7858 | 46.8369 | 241.1104 | 7979.04
6588 | 155.3172 | 628.8409 | 32.7887 | 46.841 | 261.4145 | 7846.6427
6589 | 111.1587 | 627.8878 | 32.739 | 46.77 | 331.3816 | 7538.226
6590 | 86.3635 | 625.9848 | 32.6398 | 46.6283 | 361.3611 | 7300.9823
6591 | 70.3626 | 623.359 | 32.5029 | 46.4327 | 369.4601 | 7109.6568
6592 | 61.7994 | 620.4955 | 32.3536 | 46.2194 | 380.0182 | 7040.7796
6593 | 56.8451 | 617.9614 | 32.2215 | 46.0306 | 379.5952 | 7186.187
6594 | 64.0193 | 616.0991 | 32.1243 | 45.8919 | 367.3705 | 7369.8595
6595 | 121.3781 | 614.8494 | 32.0592 | 45.7988 | 354.1109 | 7868.8365
6596 | 200.7077 | 613.8056 | 32.0048 | 45.7211 | 343.894 | 7764.7554
6597 | 260.2031 | 612.4063 | 31.9318 | 45.6169 | 321.4834 | 7346.9004
6598 | 300.5397 | 610.1616 | 31.8148 | 45.4497 | 296.2585 | 7040.7796
6599 | 326.5757 | 606.885 | 31.6439 | 45.2056 | 267.9005 | 6489.762
6600 | 297.4876 | 602.8685 | 31.4345 | 44.9064 | 247.8784 | 5999.9687
6601 | 304.6675 | 598.8424 | 31.2246 | 44.6065 | 245.0584 | 5724.4599
6602 | 317.2531 | 595.6426 | 31.0577 | 44.3682 | 246.7504 | 5571.3995
6603 | 328.5686 | 593.8264 | 30.963 | 44.2329 | 245.9044 | 5517.8283
6604 | 340.6028 | 593.581 | 30.9502 | 44.2146 | 243.9304 | 5617.3176
6605 | 356.7375 | 594.8872 | 31.0183 | 44.3119 | 240.5464 | 5747.419
6606 | 382.6736 | 597.5829 | 31.1589 | 44.5127 | 232.9324 | 5946.3975
6607 | 474.4794 | 601.2317 | 31.3491 | 44.7845 | 236.3164 | 6191.2942
6608 | 501.2414 | 605.0944 | 31.5505 | 45.0722 | 266.2085 | 6742.3117
6609 | 461.5533 | 608.3914 | 31.7225 | 45.3178 | 325.234 | 7285.6763
6610 | 423.6099 | 610.641 | 31.8398 | 45.4854 | 384.8686 | 7687.4599
6611 | 402.124 | 611.746 | 31.8974 | 45.5677 | 424.0949 | 8046.3866
6612 | 375.5047 | 611.8008 | 31.9002 | 45.5718 | 428.5872 | 7935.4178
6613 | 339.4055 | 610.8786 | 31.8521 | 45.5031 | 418.6805 | 7637.7152
6614 | 336.8585 | 609.0369 | 31.7561 | 45.3659 | 414.9496 | 7438.7367
6615 | 229.237 | 606.4958 | 31.6236 | 45.1766 | 410.071 | 7316.2883
6616 | 158.3023 | 603.7246 | 31.4791 | 44.9702 | 394.9248 | 7247.4111
6617 | 115.0078 | 601.2742 | 31.3514 | 44.7876 | 379.7729 | 7438.7367
6618 | 92.4164 | 599.4854 | 31.2581 | 44.6544 | 348.6993 | 7781.592
6619 | 138.0367 | 598.3458 | 31.1987 | 44.5695 | 337.4136 | 8266.0283
6620 | 174.841 | 597.6149 | 31.1606 | 44.5151 | 349.7821 | 8116.7944
6621 | 203.6585 | 597.1258 | 31.135 | 44.4786 | 350.5351 | 7755.5718
6622 | 216.8277 | 597.0361 | 31.1304 | 44.472 | 311.4555 | 7362.2065
6623 | 235.3064 | 597.7646 | 31.1684 | 44.5262 | 271.5665 | 6665.7815
6624 | 212.7815 | 599.559 | 31.2619 | 44.6599 | 254.9285 | 6275.4774
6625 | 216.5602 | 602.1068 | 31.3948 | 44.8497 | 248.1604 | 6030.5808
6626 | 226.1349 | 604.7049 | 31.5302 | 45.0432 | 245.6224 | 5862.2143
6627 | 239.2881 | 606.8786 | 31.6436 | 45.2051 | 243.3664 | 5908.1324
6628 | 253.7258 | 608.7877 | 31.7431 | 45.3473 | 241.1104 | 6160.6821
6629 | 274.3925 | 611.0322 | 31.8601 | 45.5145 | 241.3924 | 6941.2903
6630 | 299.109 | 614.0988 | 32.02 | 45.7429 | 239.9824 | 8704.5464
6631 | 384.4005 | 617.9298 | 32.2198 | 46.0283 | 245.6224 | 9853.2649
6632 | 418.597 | 621.9238 | 32.4281 | 46.3258 | 264.7985 | 10167.8041
6633 | 380.1753 | 625.3247 | 32.6054 | 46.5791 | 310.3387 | 10270.3546
6634 | 338.8732 | 627.6449 | 32.7264 | 46.7519 | 374.4205 | 10621.6282
6635 | 329.7186 | 628.7848 | 32.7858 | 46.8369 | 423.2715 | 10936.9327
6636 | 307.2664 | 628.8409 | 32.7887 | 46.841 | 436.7511 | 10919.3308
6637 | 289.0942 | 627.8878 | 32.739 | 46.77 | 423.0825 | 10837.4434
6638 | 276.371 | 625.9848 | 32.6398 | 46.6283 | 414.5407 | 10658.3627
6639 | 270.0416 | 623.359 | 32.5029 | 46.4327 | 396.9242 | 10497.6493
6640 | 273.9729 | 620.4955 | 32.3536 | 46.2194 | 383.3402 | 10134.1308
6641 | 278.5729 | 617.9625 | 32.2215 | 46.0307 | 375.9969 | 10049.9475
6642 | 308.5437 | 616.1074 | 32.1248 | 45.8925 | 365.3119 | 10121.8859
6643 | 347.139 | 614.8941 | 32.0615 | 45.8022 | 361.7643 | 10553.5163
6644 | 366.5122 | 613.9943 | 32.0146 | 45.7351 | 370.2864 | 10098.1616
6645 | 356.3988 | 613.0386 | 31.9648 | 45.664 | 335.919 | 9365.0021
6646 | 333.3982 | 611.8581 | 31.9032 | 45.576 | 329.8927 | 8686.1791
6647 | 315.4152 | 610.5698 | 31.836 | 45.4801 | 298.7767 | 7822.9183
6648 | 272.7902 | 609.4464 | 31.7775 | 45.3964 | 278.3345 | 7216.7991
6649 | 265.0455 | 608.6991 | 31.7385 | 45.3407 | 274.1045 | 6910.6782
6650 | 265.6803 | 608.3951 | 31.7227 | 45.3181 | 275.5145 | 6704.0466
6651 | 270.8585 | 608.5768 | 31.7321 | 45.3316 | 275.7965 | 6742.3117
6652 | 272.0231 | 609.4205 | 31.7761 | 45.3944 | 271.8485 | 6925.9843
6653 | 278.6723 | 611.2209 | 31.87 | 45.5286 | 270.4385 | 7545.879
6654 | 294.4454 | 614.1435 | 32.0224 | 45.7463 | 267.9005 | 9120.1055
6655 | 361.1964 | 617.938 | 32.2202 | 46.0289 | 272.4125 | 10191.5284
6656 | 388.6298 | 621.9249 | 32.4281 | 46.3259 | 300.3362 | 10529.792
6657 | 347.5813 | 625.3247 | 32.6054 | 46.5791 | 342.0751 | 10609.3834
6658 | 305.1936 | 627.6449 | 32.7264 | 46.7519 | 401.3685 | 10837.4434
6659 | 282.6785 | 628.7848 | 32.7858 | 46.8369 | 443.6855 | 11059.381
6660 | 260.343 | 628.8409 | 32.7887 | 46.841 | 448.0198 | 10947.6469
6661 | 244.5716 | 627.8878 | 32.739 | 46.77 | 443.553 | 10822.1374
6662 | 232.9626 | 625.9848 | 32.6398 | 46.6283 | 415.7505 | 10598.6692
6663 | 228.2871 | 623.359 | 32.5029 | 46.4327 | 397.4261 | 10496.884
6664 | 222.1592 | 620.4955 | 32.3536 | 46.2194 | 378.3291 | 10281.0688
6665 | 240.3606 | 617.9616 | 32.2215 | 46.0307 | 357.8643 | 10216.0181
6666 | 265.9929 | 616.1004 | 32.1244 | 45.892 | 352.6332 | 10278.7729
6667 | 299.4072 | 614.8563 | 32.0595 | 45.7994 | 362.819 | 10610.1487
6668 | 339.5317 | 613.835 | 32.0063 | 45.7233 | 387.9312 | 10141.7838
6669 | 315.8754 | 612.5047 | 31.9369 | 45.6242 | 375.478 | 9438.4711
6670 | 286.901 | 610.4256 | 31.8285 | 45.4693 | 340.9386 | 8669.3425
6671 | 270.5323 | 607.4585 | 31.6738 | 45.2483 | 304.961 | 7798.4287
6672 | 237.862 | 603.8922 | 31.4879 | 44.9827 | 285.6609 | 7201.493
6673 | 231.9189 | 600.3764 | 31.3045 | 44.7208 | 287.9705 | 6948.9433
6674 | 246.269 | 597.6272 | 31.1612 | 44.516 | 285.5763 | 6811.1889
6675 | 275.7847 | 596.1219 | 31.0827 | 44.4039 | 282.9226 | 6895.3722
6676 | 314.609 | 596.0459 | 31.0787 | 44.3982 | 279.1805 | 7102.0037
6677 | 352.6369 | 597.4285 | 31.1508 | 44.5012 | 277.4885 | 7731.0821
6678 | 394.7647 | 600.1582 | 31.2932 | 44.7045 | 274.6685 | 9295.3596
6679 | 492.1476 | 603.8274 | 31.4845 | 44.9778 | 272.9765 | 10352.2419
6680 | 531.5154 | 607.7062 | 31.6867 | 45.2668 | 277.7705 | 10553.5163
6681 | 390.3206 | 611.0159 | 31.8593 | 45.5133 | 314.7267 | 10607.0875
6682 | 248.5867 | 613.2739 | 31.977 | 45.6815 | 367.912 | 10857.3413
6683 | 173.4445 | 614.3828 | 32.0349 | 45.7641 | 415.8746 | 11087.6972
6684 | 118.3989 | 614.438 | 32.0377 | 45.7682 | 442.6449 | 10962.953
6685 | 89.4073 | 613.5127 | 31.9895 | 45.6993 | 451.088 | 10808.3619
6686 | 68.5266 | 611.6648 | 31.8931 | 45.5616 | 432.2645 | 10694.3319
6687 | 57.0499 | 609.1151 | 31.7602 | 45.3717 | 433.7506 | 10431.8333
6688 | 50.8584 | 606.3346 | 31.6152 | 45.1646 | 423.8552 | 10324.691
6689 | 47.3373 | 603.8747 | 31.4869 | 44.9814 | 415.446 | 10281.0688
6690 | 48.2283 | 602.0715 | 31.3929 | 44.847 | 390.582 | 10391.2723
6691 | 81.3088 | 600.8856 | 31.3311 | 44.7587 | 362.083 | 10728.0052
6692 | 125.0324 | 599.9845 | 31.2841 | 44.6916 | 377.0995 | 10253.5179
6693 | 166.6417 | 598.9781 | 31.2316 | 44.6166 | 363.6876 | 9570.1031
6694 | 203.6229 | 597.6526 | 31.1625 | 44.5179 | 328.1865 | 8836.1784
6695 | 243.1994 | 596.0769 | 31.0804 | 44.4005 | 284.1916 | 7994.346
6696 | 235.0847 | 594.5223 | 30.9993 | 44.2847 | 268.7465 | 7308.6353
6697 | 257.595 | 593.2772 | 30.9344 | 44.192 | 259.7225 | 7010.1675
6698 | 278.3129 | 592.5271 | 30.8953 | 44.1361 | 258.0305 | 6795.8829
6699 | 304.216 | 592.3926 | 30.8883 | 44.1261 | 257.1845 | 6857.1071
6700 | 318.7466 | 593.0468 | 30.9224 | 44.1748 | 253.5185 | 7071.3917
6701 | 342.9459 | 594.7278 | 31.01 | 44.3 | 250.9804 | 7702.0006
6702 | 372.6075 | 597.5452 | 31.1569 | 44.5099 | 248.4424 | 9218.8294
6703 | 461.7258 | 601.2248 | 31.3488 | 44.784 | 261.9785 | 10149.4368
6704 | 505.6188 | 605.0935 | 31.5505 | 45.0721 | 283.8899 | 10473.1596
6705 | 383.8221 | 608.3914 | 31.7225 | 45.3178 | 337.3995 | 10620.0976
6706 | 239.2971 | 610.641 | 31.8398 | 45.4854 | 410.886 | 10838.974
6707 | 162.6754 | 611.746 | 31.8974 | 45.5677 | 459.3196 | 10997.3916
6708 | 116.2411 | 611.8008 | 31.9002 | 45.5718 | 461.24 | 10740.2501
6709 | 88.859 | 610.8786 | 31.8521 | 45.5031 | 446.1304 | 10545.8633
6710 | 69.0587 | 609.0369 | 31.7561 | 45.3659 | 420.0651 | 10287.1912
6711 | 56.8645 | 606.4958 | 31.6236 | 45.1766 | 393.0974 | 10081.3249
6712 | 49.6467 | 603.7246 | 31.4791 | 44.9702 | 379.4345 | 9933.6216
6713 | 42.6459 | 601.2742 | 31.3514 | 44.7876 | 366.3046 | 9967.2949
6714 | 41.6339 | 599.4854 | 31.2581 | 44.6544 | 353.905 | 10053.774
6715 | 65.0474 | 598.3458 | 31.1987 | 44.5695 | 346.0118 | 10400.4559
6716 | 85.2837 | 597.6149 | 31.1606 | 44.5151 | 352.2102 | 9850.969
6717 | 96.1631 | 597.1258 | 31.135 | 44.4786 | 346.4292 | 9164.493
6718 | 114.4718 | 597.0361 | 31.1304 | 44.472 | 329.4161 | 8509.3944
6719 | 160.9801 | 597.7646 | 31.1684 | 44.5262 | 302.7529 | 7777.7655
6720 | 175.8868 | 599.559 | 31.2619 | 44.6599 | 273.5405 | 7209.146
6721 | 216.0768 | 602.1068 | 31.3948 | 44.8497 | 263.3885 | 6795.8829
6722 | 250.974 | 604.7049 | 31.5302 | 45.0432 | 255.7745 | 6627.5164
6723 | 288.4029 | 606.8786 | 31.6436 | 45.2051 | 252.1085 | 6543.3332
6724 | 325.6603 | 608.7877 | 31.7431 | 45.3473 | 251.5445 | 6566.2923
6725 | 364.0236 | 611.0322 | 31.8601 | 45.5145 | 249.5704 | 6619.8634
6726 | 407.5582 | 614.0988 | 32.02 | 45.7429 | 245.9044 | 6964.2494
6727 | 518.4797 | 617.9298 | 32.2198 | 46.0283 | 245.0584 | 7538.226
6728 | 570.011 | 621.9238 | 32.4281 | 46.3258 | 243.0844 | 8178.7838
6729 | 430.6606 | 625.3247 | 32.6054 | 46.5791 | 250.1344 | 8665.516
6730 | 275.9169 | 627.6449 | 32.7264 | 46.7519 | 265.3625 | 8995.3612
6731 | 189.9286 | 628.7848 | 32.7858 | 46.8369 | 323.4969 | 9190.5132
6732 | 135.4899 | 628.8409 | 32.7887 | 46.841 | 353.1098 | 8991.5347
6733 | 99.1106 | 627.8878 | 32.739 | 46.77 | 363.854 | 8629.5468
6734 | 77.5367 | 625.9848 | 32.6398 | 46.6283 | 366.1072 | 8392.3031
6735 | 66.194 | 623.359 | 32.5029 | 46.4327 | 372.6467 | 8240.7733
6736 | 56.9997 | 620.4955 | 32.3536 | 46.2194 | 360.3966 | 8071.6415
6737 | 48.7476 | 617.9625 | 32.2215 | 46.0307 | 351.5193 | 8258.3753
6738 | 54.7831 | 616.1074 | 32.1248 | 45.8925 | 329.9237 | 8579.8022
6739 | 109.2848 | 614.8941 | 32.0615 | 45.8022 | 317.8766 | 8875.2088
6740 | 173.4188 | 613.9943 | 32.0146 | 45.7351 | 321.8246 | 8354.038
6741 | 213.986 | 613.0386 | 31.9648 | 45.664 | 324.6615 | 7783.8879
6742 | 236.2722 | 611.8581 | 31.9032 | 45.576 | 311.8897 | 7515.2669
6743 | 266.8846 | 610.5698 | 31.836 | 45.4801 | 286.067 | 7017.8205
6744 | 246.2041 | 609.4464 | 31.7775 | 45.3964 | 250.4164 | 6390.2728
6745 | 254.598 | 608.6991 | 31.7385 | 45.3407 | 232.0864 | 6061.1929
6746 | 266.4569 | 608.3951 | 31.7227 | 45.3181 | 226.1644 | 5877.5203
6747 | 274.9425 | 608.5768 | 31.7321 | 45.3316 | 221.6524 | 5831.6022
6748 | 284.6723 | 609.4205 | 31.7761 | 45.3944 | 218.8324 | 5877.5203
6749 | 297.9713 | 611.2209 | 31.87 | 45.5286 | 216.5764 | 5892.8264
6750 | 318.9746 | 614.1435 | 32.0224 | 45.7463 | 215.7304 | 5923.4385
6751 | 402.9027 | 617.938 | 32.2202 | 46.0289 | 215.4484 | 6160.6821
6752 | 436.8876 | 621.9249 | 32.4281 | 46.3259 | 210.9364 | 6658.1285
6753 | 335.0771 | 625.3247 | 32.6054 | 46.5791 | 213.7564 | 7186.187
6754 | 230.7689 | 627.6449 | 32.7264 | 46.7519 | 221.3704 | 7622.4092
6755 | 162.7999 | 628.7848 | 32.7858 | 46.8369 | 241.1104 | 8039.4988
6756 | 117.5759 | 628.8409 | 32.7887 | 46.841 | 261.4145 | 7926.9994
6757 | 95.9445 | 627.8878 | 32.739 | 46.77 | 331.3816 | 7576.4911
6758 | 71.1341 | 625.9848 | 32.6398 | 46.6283 | 361.3611 | 7339.2474
6759 | 61.5587 | 623.359 | 32.5029 | 46.4327 | 369.4601 | 7186.187
6760 | 54.3492 | 620.4955 | 32.3536 | 46.2194 | 380.0182 | 7140.2688
6761 | 55.0734 | 617.9625 | 32.2215 | 46.0307 | 379.5952 | 7484.6548
6762 | 71.3274 | 616.1074 | 32.1248 | 45.8925 | 367.3705 | 8034.1417
6763 | 116.1037 | 614.8941 | 32.0615 | 45.8022 | 354.1109 | 8425.2111
6764 | 163.5462 | 613.9943 | 32.0146 | 45.7351 | 343.894 | 8037.9682
6765 | 193.0416 | 613.0386 | 31.9648 | 45.664 | 321.4834 | 7645.3683
6766 | 207.4529 | 611.8581 | 31.9032 | 45.576 | 296.2585 | 7454.0427
6767 | 220.1792 | 610.5698 | 31.836 | 45.4801 | 267.9005 | 6895.3722
6768 | 192.8228 | 609.4464 | 31.7775 | 45.3964 | 247.8784 | 6520.3741
6769 | 197.8678 | 608.6991 | 31.7385 | 45.3407 | 245.0584 | 6237.2123
6770 | 211.4616 | 608.3951 | 31.7227 | 45.3181 | 246.7504 | 6160.6821
6771 | 231.0262 | 608.5768 | 31.7321 | 45.3316 | 245.9044 | 6206.6003
6772 | 254.4236 | 609.4205 | 31.7761 | 45.3944 | 243.9304 | 6535.6802
6773 | 277.6753 | 611.2209 | 31.87 | 45.5286 | 240.5464 | 7170.8809
6774 | 306.8691 | 614.1435 | 32.0224 | 45.7463 | 232.9324 | 8751.2298
6775 | 403.1926 | 617.938 | 32.2202 | 46.0289 | 236.3164 | 10037.7027
6776 | 446.4368 | 621.9249 | 32.4281 | 46.3259 | 266.2085 | 10485.4044
6777 | 310.9003 | 625.3247 | 32.6054 | 46.5791 | 325.234 | 10562.7
6778 | 191.0717 | 627.6449 | 32.7264 | 46.7519 | 384.8686 | 10838.2087
6779 | 124.0764 | 628.7848 | 32.7858 | 46.8369 | 424.0949 | 11086.1666
6780 | 89.3372 | 628.8409 | 32.7887 | 46.841 | 428.5872 | 11030.2996
6781 | 69.841 | 627.8878 | 32.739 | 46.77 | 418.6805 | 10969.0754
6782 | 51.1317 | 625.9848 | 32.6398 | 46.6283 | 414.9496 | 10855.0454
6783 | 43.038 | 623.359 | 32.5029 | 46.4327 | 410.071 | 10735.6582
6784 | 42.9466 | 620.4955 | 32.3536 | 46.2194 | 394.9248 | 10354.5378
6785 | 36.5701 | 617.9625 | 32.2215 | 46.0307 | 379.7729 | 10308.6197
6786 | 36.3211 | 616.1074 | 32.1248 | 45.8925 | 348.6993 | 10566.5265
6787 | 54.0955 | 614.8941 | 32.0615 | 45.8022 | 337.4136 | 10790.76
6788 | 52.7196 | 613.9943 | 32.0146 | 45.7351 | 349.7821 | 10163.2123
6789 | 47.3823 | 613.0386 | 31.9648 | 45.664 | 350.5351 | 9457.6037
6790 | 35.8319 | 611.8581 | 31.9032 | 45.576 | 311.4555 | 8725.9749
6791 | 32.7409 | 610.5698 | 31.836 | 45.4801 | 271.5665 | 7767.0513
6792 | 36.6108 | 609.4464 | 31.7775 | 45.3964 | 254.9285 | 7270.3702
6793 | 56.3184 | 608.6991 | 31.7385 | 45.3407 | 248.1604 | 6964.2494
6794 | 78.3173 | 608.3951 | 31.7227 | 45.3181 | 245.6224 | 6749.9648
6795 | 105.8346 | 608.5768 | 31.7321 | 45.3316 | 243.3664 | 6803.5359
6796 | 133.8199 | 609.4205 | 31.7761 | 45.3944 | 241.1104 | 7056.0856
6797 | 168.0077 | 611.2209 | 31.87 | 45.5286 | 241.3924 | 7757.8677
6798 | 203.8262 | 614.1435 | 32.0224 | 45.7463 | 239.9824 | 9235.6661
6799 | 296.8855 | 617.938 | 32.2202 | 46.0289 | 245.6224 | 10318.5686
6800 | 337.0293 | 621.9249 | 32.4281 | 46.3259 | 264.7985 | 10698.9237
6801 | 246.8239 | 625.3247 | 32.6054 | 46.5791 | 310.3387 | 10698.1584
6802 | 156.5586 | 627.6449 | 32.7264 | 46.7519 | 374.4205 | 10881.0656
6803 | 103.7027 | 628.7848 | 32.7858 | 46.8369 | 423.2715 | 11086.1666
6804 | 76.7345 | 628.8409 | 32.7887 | 46.841 | 436.7511 | 11002.7487
6805 | 61.9024 | 627.8878 | 32.739 | 46.77 | 423.0825 | 10920.8614
6806 | 49.0199 | 625.9848 | 32.6398 | 46.6283 | 414.5407 | 10690.5054
6807 | 43.8552 | 623.359 | 32.5029 | 46.4327 | 396.9242 | 10497.6493
6808 | 38.7571 | 620.4955 | 32.3536 | 46.2194 | 383.3402 | 10233.62
6809 | 37.2332 | 617.9625 | 32.2215 | 46.0307 | 375.9969 | 10159.3857
6810 | 38.2757 | 616.1074 | 32.1248 | 45.8925 | 365.3119 | 10431.068
6811 | 46.9601 | 614.8941 | 32.0615 | 45.8022 | 361.7643 | 10669.077
6812 | 52.8542 | 613.9943 | 32.0146 | 45.7351 | 370.2864 | 10089.7432
6813 | 50.2308 | 613.0386 | 31.9648 | 45.664 | 335.919 | 9498.93
6814 | 44.5619 | 611.8581 | 31.9032 | 45.576 | 329.8927 | 8762.7094
6815 | 47.9484 | 610.5698 | 31.836 | 45.4801 | 298.7767 | 7861.9488
6816 | 58.7906 | 609.4464 | 31.7775 | 45.3964 | 278.3345 | 7239.7581
6817 | 86.5406 | 608.6991 | 31.7385 | 45.3407 | 274.1045 | 6948.9433
6818 | 114.7666 | 608.3951 | 31.7227 | 45.3181 | 275.5145 | 6780.5769
6819 | 153.169 | 608.5768 | 31.7321 | 45.3316 | 275.7965 | 6849.454
6820 | 189.7943 | 609.4205 | 31.7761 | 45.3944 | 271.8485 | 7079.0447
6821 | 228.9724 | 611.2209 | 31.87 | 45.5286 | 270.4385 | 7728.7862
6822 | 266.8115 | 614.1435 | 32.0224 | 45.7463 | 267.9005 | 9196.6357
6823 | 371.8626 | 617.938 | 32.2202 | 46.0289 | 272.4125 | 10279.5382
6824 | 419.9994 | 621.9249 | 32.4281 | 46.3259 | 300.3362 | 10614.7405
6825 | 301.6476 | 625.3247 | 32.6054 | 46.5791 | 342.0751 | 10664.4851
6826 | 191.5937 | 627.6449 | 32.7264 | 46.7519 | 401.3685 | 10855.8107
6827 | 134.4906 | 628.7848 | 32.7858 | 46.8369 | 443.6855 | 11076.983
6828 | 98.4176 | 628.8409 | 32.7887 | 46.841 | 448.0198 | 10969.0754
6829 | 77.3971 | 627.8878 | 32.739 | 46.77 | 443.553 | 10829.0251
6830 | 56.2086 | 625.9848 | 32.6398 | 46.6283 | 415.7505 | 10653.7709
6831 | 49.9604 | 623.359 | 32.5029 | 46.4327 | 397.4261 | 10472.3943
6832 | 50.3712 | 620.4955 | 32.3536 | 46.2194 | 378.3291 | 10215.2528
6833 | 40.8987 | 617.9616 | 32.2215 | 46.0307 | 357.8643 | 10271.8852
6834 | 37.8231 | 616.1004 | 32.1244 | 45.892 | 352.6332 | 10586.4243
6835 | 56.1408 | 614.8563 | 32.0595 | 45.7994 | 362.819 | 10793.0559
6836 | 75.2726 | 613.835 | 32.0063 | 45.7233 | 387.9312 | 10183.1101
6837 | 85.1876 | 612.5047 | 31.9369 | 45.6242 | 375.478 | 9496.6341
6838 | 97.6538 | 610.4256 | 31.8285 | 45.4693 | 340.9386 | 8875.9741
6839 | 122.2206 | 607.4585 | 31.6738 | 45.2483 | 304.961 | 8037.9682
6840 | 125.0683 | 603.8922 | 31.4879 | 44.9827 | 285.6609 | 7354.5534
6841 | 154.2495 | 600.3764 | 31.3045 | 44.7208 | 287.9705 | 7025.4735
6842 | 179.9193 | 597.6272 | 31.1612 | 44.516 | 285.5763 | 6880.0661
6843 | 203.125 | 596.1219 | 31.0827 | 44.4039 | 282.9226 | 6948.9433
6844 | 219.4486 | 596.0459 | 31.0787 | 44.3982 | 279.1805 | 7193.84
6845 | 239.8246 | 597.4285 | 31.1508 | 44.5012 | 277.4885 | 7822.153
6846 | 263.2724 | 600.1582 | 31.2932 | 44.7045 | 274.6685 | 9270.1047
6847 | 353.0487 | 603.8274 | 31.4845 | 44.9778 | 272.9765 | 10337.7011
6848 | 387.4846 | 607.7062 | 31.6867 | 45.2668 | 277.7705 | 10547.3939
6849 | 313.2334 | 611.0159 | 31.8593 | 45.5133 | 314.7267 | 10587.9549
6850 | 260.2426 | 613.2739 | 31.977 | 45.6815 | 367.912 | 10759.3826
6851 | 221.8409 | 614.3828 | 32.0349 | 45.7641 | 415.8746 | 10896.3717
6852 | 154.9447 | 614.438 | 32.0377 | 45.7682 | 442.6449 | 10734.8929
6853 | 105.3052 | 613.5127 | 31.9895 | 45.6993 | 451.088 | 10649.1791
6854 | 78.06 | 611.6648 | 31.8931 | 45.5616 | 432.2645 | 10480.8126
6855 | 62.5388 | 609.1151 | 31.7602 | 45.3717 | 433.7506 | 10277.2423
6856 | 54.3657 | 606.3346 | 31.6152 | 45.1646 | 423.8552 | 10040.7639
6857 | 50.6568 | 603.8747 | 31.4869 | 44.9814 | 415.446 | 10005.56
6858 | 58.6178 | 602.0715 | 31.3929 | 44.847 | 390.582 | 10276.477
6859 | 86.7869 | 600.8856 | 31.3311 | 44.7587 | 362.083 | 10789.9947
6860 | 117.4719 | 599.9845 | 31.2841 | 44.6916 | 377.0995 | 10258.875
6861 | 128.7683 | 598.9781 | 31.2316 | 44.6166 | 363.6876 | 9587.7051
6862 | 137.9998 | 597.6526 | 31.1625 | 44.5179 | 328.1865 | 8945.6166
6863 | 159.8686 | 596.0769 | 31.0804 | 44.4005 | 284.1916 | 8080.0599
6864 | 154.34 | 594.5223 | 30.9993 | 44.2847 | 268.7465 | 7431.0837
6865 | 172.8686 | 593.2772 | 30.9344 | 44.192 | 259.7225 | 7117.3098
6866 | 195.3349 | 592.5271 | 30.8953 | 44.1361 | 258.0305 | 6964.2494
6867 | 220.7827 | 592.3926 | 30.8883 | 44.1261 | 257.1845 | 7063.7386
6868 | 247.1824 | 593.0468 | 30.9224 | 44.1748 | 253.5185 | 7300.9823
6869 | 274.3809 | 594.7278 | 31.01 | 44.3 | 250.9804 | 7915.5199
6870 | 310.2264 | 597.5452 | 31.1569 | 44.5099 | 248.4424 | 9276.9924
6871 | 410.3491 | 601.2248 | 31.3488 | 44.784 | 261.9785 | 10269.5892
6872 | 457.7989 | 605.0935 | 31.5505 | 45.0721 | 283.8899 | 10472.3943
6873 | 325.8367 | 608.3914 | 31.7225 | 45.3178 | 337.3995 | 10514.4859
6874 | 210.5849 | 610.641 | 31.8398 | 45.4854 | 410.886 | 10709.638
6875 | 154.1051 | 611.746 | 31.8974 | 45.5677 | 459.3196 | 10841.2699
6876 | 104.2078 | 611.8008 | 31.9002 | 45.5718 | 461.24 | 10677.4953
6877 | 80.2527 | 610.8786 | 31.8521 | 45.5031 | 446.1304 | 10425.7109
6878 | 65.4126 | 609.0369 | 31.7561 | 45.3659 | 420.0651 | 10141.7838
6879 | 55.5671 | 606.4958 | 31.6236 | 45.1766 | 393.0974 | 9960.4072
6880 | 48.7875 | 603.7246 | 31.4791 | 44.9702 | 379.4345 | 9699.4392
6881 | 42.1143 | 601.2742 | 31.3514 | 44.7876 | 366.3046 | 9681.8372
6882 | 43.3975 | 599.4854 | 31.2581 | 44.6544 | 353.905 | 10027.7538
6883 | 72.3952 | 598.3458 | 31.1987 | 44.5695 | 346.0118 | 10419.5885
6884 | 96.9039 | 597.6149 | 31.1606 | 44.5151 | 352.2102 | 9833.367
6885 | 112.937 | 597.1258 | 31.135 | 44.4786 | 346.4292 | 9203.5234
6886 | 119.6244 | 597.0361 | 31.1304 | 44.472 | 329.4161 | 8722.9136
6887 | 147.1939 | 597.7646 | 31.1684 | 44.5262 | 302.7529 | 8018.0704
6888 | 146.2593 | 599.559 | 31.2619 | 44.6599 | 273.5405 | 7316.2883
6889 | 166.5625 | 602.1068 | 31.3948 | 44.8497 | 263.3885 | 6987.2084
6890 | 185.0548 | 604.7049 | 31.5302 | 45.0432 | 255.7745 | 6849.454
6891 | 199.5931 | 606.8786 | 31.6436 | 45.2051 | 252.1085 | 6849.454
6892 | 211.3121 | 608.7877 | 31.7431 | 45.3473 | 251.5445 | 6864.7601
6893 | 225.5322 | 611.0322 | 31.8601 | 45.5145 | 249.5704 | 6895.3722
6894 | 246.7067 | 614.0988 | 32.02 | 45.7429 | 245.9044 | 7170.8809
6895 | 326.1483 | 617.9298 | 32.2198 | 46.0283 | 245.0584 | 7763.2248
6896 | 363.6172 | 621.9238 | 32.4281 | 46.3258 | 243.0844 | 8235.4162
6897 | 320.2111 | 625.3247 | 32.6054 | 46.5791 | 250.1344 | 8705.3117
6898 | 283.2105 | 627.6449 | 32.7264 | 46.7519 | 265.3625 | 8989.2388
6899 | 272.6944 | 628.7848 | 32.7858 | 46.8369 | 323.4969 | 9119.3402
6900 | 265.6359 | 628.8409 | 32.7887 | 46.841 | 353.1098 | 8902.7596
6901 | 251.5936 | 627.8878 | 32.739 | 46.77 | 363.854 | 8571.3838
6902 | 238.4945 | 625.9848 | 32.6398 | 46.6283 | 366.1072 | 8217.0489
6903 | 161.0629 | 623.359 | 32.5029 | 46.4327 | 372.6467 | 8044.856
6904 | 113.8106 | 620.4955 | 32.3536 | 46.2194 | 360.3966 | 7934.6525
6905 | 80.5313 | 617.9625 | 32.2215 | 46.0307 | 351.5193 | 8119.0903
6906 | 71.2395 | 616.1074 | 32.1248 | 45.8925 | 329.9237 | 8621.1285
6907 | 96.9827 | 614.8941 | 32.0615 | 45.8022 | 317.8766 | 9018.3203
6908 | 125.2841 | 613.9943 | 32.0146 | 45.7351 | 321.8246 | 8460.415
6909 | 125.5736 | 613.0386 | 31.9648 | 45.664 | 324.6615 | 8020.3663
6910 | 131.7318 | 611.8581 | 31.9032 | 45.576 | 311.8897 | 7672.9191
6911 | 154.0449 | 610.5698 | 31.836 | 45.4801 | 286.067 | 7094.3507
6912 | 149.3168 | 609.4464 | 31.7775 | 45.3964 | 250.4164 | 6497.4151
6913 | 169.4881 | 608.6991 | 31.7385 | 45.3407 | 232.0864 | 6183.6412
6914 | 188.0563 | 608.3951 | 31.7227 | 45.3181 | 226.1644 | 5923.4385
6915 | 211.9321 | 608.5768 | 31.7321 | 45.3316 | 221.6524 | 5846.9083
6916 | 236.4873 | 609.4205 | 31.7761 | 45.3944 | 218.8324 | 5915.7854
6917 | 264.9483 | 611.2209 | 31.87 | 45.5286 | 216.5764 | 5931.0915
6918 | 296.5983 | 614.1435 | 32.0224 | 45.7463 | 215.7304 | 5938.7445
6919 | 394.6117 | 617.938 | 32.2202 | 46.0289 | 215.4484 | 6206.6003
6920 | 435.9254 | 621.9249 | 32.4281 | 46.3259 | 210.9364 | 6719.3527
6921 | 410.9436 | 625.3247 | 32.6054 | 46.5791 | 213.7564 | 7193.84
6922 | 377.8222 | 627.6449 | 32.7264 | 46.7519 | 221.3704 | 7630.0622
6923 | 362.5052 | 628.7848 | 32.7858 | 46.8369 | 241.1104 | 8054.0396
6924 | 349.4535 | 628.8409 | 32.7887 | 46.841 | 261.4145 | 7921.6423
6925 | 335.9923 | 627.8878 | 32.739 | 46.77 | 331.3816 | 7576.4911
6926 | 327.221 | 625.9848 | 32.6398 | 46.6283 | 361.3611 | 7285.6763
6927 | 231.625 | 623.359 | 32.5029 | 46.4327 | 369.4601 | 7109.6568
6928 | 156.7367 | 620.4955 | 32.3536 | 46.2194 | 380.0182 | 7063.7386
6929 | 122.5068 | 617.9625 | 32.2215 | 46.0307 | 379.5952 | 7354.5534
6930 | 122.2662 | 616.1074 | 32.1248 | 45.8925 | 367.3705 | 8078.5293
6931 | 175.1278 | 614.8941 | 32.0615 | 45.8022 | 354.1109 | 8627.2509
6932 | 234.5211 | 613.9943 | 32.0146 | 45.7351 | 343.894 | 8216.2836
6933 | 267.4936 | 613.0386 | 31.9648 | 45.664 | 321.4834 | 7884.9078
6934 | 279.49 | 611.8581 | 31.9032 | 45.576 | 296.2585 | 7780.0614
6935 | 283.4949 | 610.5698 | 31.836 | 45.4801 | 267.9005 | 7201.493
6936 | 246.9091 | 609.4464 | 31.7775 | 45.3964 | 247.8784 | 6673.4346
6937 | 240.8262 | 608.6991 | 31.7385 | 45.3407 | 245.0584 | 6466.803
6938 | 240.2088 | 608.3951 | 31.7227 | 45.3181 | 246.7504 | 6382.6197
6939 | 240.3956 | 608.5768 | 31.7321 | 45.3316 | 245.9044 | 6474.456
6940 | 245.0008 | 609.4205 | 31.7761 | 45.3944 | 243.9304 | 6788.2299
6941 | 256.3623 | 611.2209 | 31.87 | 45.5286 | 240.5464 | 7507.6139
6942 | 267.7297 | 614.1435 | 32.0224 | 45.7463 | 232.9324 | 9049.6977
6943 | 348.9553 | 617.938 | 32.2202 | 46.0289 | 236.3164 | 10202.2427
6944 | 375.6056 | 621.9249 | 32.4281 | 46.3259 | 266.2085 | 10546.6286
6945 | 336.0151 | 625.3247 | 32.6054 | 46.5791 | 325.234 | 10669.077
6946 | 296.5458 | 627.6449 | 32.7264 | 46.7519 | 384.8686 | 10889.484
6947 | 270.7299 | 628.7848 | 32.7858 | 46.8369 | 424.0949 | 11135.146
6948 | 254.0833 | 628.8409 | 32.7887 | 46.841 | 428.5872 | 11158.8703
6949 | 228.4658 | 627.8878 | 32.739 | 46.77 | 418.6805 | 10973.6672
6950 | 211.0941 | 625.9848 | 32.6398 | 46.6283 | 414.9496 | 10758.6173
6951 | 203.4064 | 623.359 | 32.5029 | 46.4327 | 410.071 | 10483.8738
6952 | 196.5912 | 620.4955 | 32.3536 | 46.2194 | 394.9248 | 10124.9471
6953 | 211.4892 | 617.9625 | 32.2215 | 46.0307 | 379.7729 | 10108.1105
6954 | 239.63 | 616.1074 | 32.1248 | 45.8925 | 348.6993 | 10492.2922
6955 | 280.4584 | 614.8941 | 32.0615 | 45.8022 | 337.4136 | 10854.2801
6956 | 298.9305 | 613.9943 | 32.0146 | 45.7351 | 349.7821 | 10203.008
6957 | 290.94 | 613.0386 | 31.9648 | 45.664 | 350.5351 | 9565.5113
6958 | 270.8092 | 611.8581 | 31.9032 | 45.576 | 311.4555 | 8986.1776
6959 | 260.7666 | 610.5698 | 31.836 | 45.4801 | 271.5665 | 8176.4879
6960 | 220.0252 | 609.4464 | 31.7775 | 45.3964 | 254.9285 | 7507.6139
6961 | 212.6607 | 608.6991 | 31.7385 | 45.3407 | 248.1604 | 7147.9219
6962 | 217.3833 | 608.3951 | 31.7227 | 45.3181 | 245.6224 | 7017.8205
6963 | 227.3853 | 608.5768 | 31.7321 | 45.3316 | 243.3664 | 7140.2688
6964 | 241.8851 | 609.4205 | 31.7761 | 45.3944 | 241.1104 | 7369.8595
6965 | 259.2092 | 611.2209 | 31.87 | 45.5286 | 241.3924 | 7971.387
6966 | 282.2814 | 614.1435 | 32.0224 | 45.7463 | 239.9824 | 9388.7265
6967 | 359.9046 | 617.938 | 32.2202 | 46.0289 | 245.6224 | 10482.3432
6968 | 393.5944 | 621.9249 | 32.4281 | 46.3259 | 264.7985 | 10694.3319
6969 | 357.4161 | 625.3247 | 32.6054 | 46.5791 | 310.3387 | 10700.4543
6970 | 313.5906 | 627.6449 | 32.7264 | 46.7519 | 374.4205 | 10948.4122
6971 | 289.5658 | 628.7848 | 32.7858 | 46.8369 | 423.2715 | 11151.9826
6972 | 258.7221 | 628.8409 | 32.7887 | 46.841 | 436.7511 | 11038.7179
6973 | 235.522 | 627.8878 | 32.739 | 46.77 | 423.0825 | 10944.5857
6974 | 218.3993 | 625.9848 | 32.6398 | 46.6283 | 414.5407 | 10844.3311
6975 | 209.2836 | 623.359 | 32.5029 | 46.4327 | 396.9242 | 10656.0668
6976 | 214.9591 | 620.4955 | 32.3536 | 46.2194 | 383.3402 | 10386.6805
6977 | 228.9734 | 617.9625 | 32.2215 | 46.0307 | 375.9969 | 10361.4255
6978 | 263.7992 | 616.1074 | 32.1248 | 45.8925 | 365.3119 | 10757.852
6979 | 306.7751 | 614.8941 | 32.0615 | 45.8022 | 361.7643 | 10954.5347
6980 | 335.2737 | 613.9943 | 32.0146 | 45.7351 | 370.2864 | 10297.1401
6981 | 334.9382 | 613.0386 | 31.9648 | 45.664 | 335.919 | 9705.5616
6982 | 318.0806 | 611.8581 | 31.9032 | 45.576 | 329.8927 | 9109.3912
6983 | 301.9922 | 610.5698 | 31.836 | 45.4801 | 298.7767 | 8197.1511
6984 | 261.3176 | 609.4464 | 31.7775 | 45.3964 | 278.3345 | 7538.226
6985 | 259.9469 | 608.6991 | 31.7385 | 45.3407 | 274.1045 | 7201.493
6986 | 272.1428 | 608.3951 | 31.7227 | 45.3181 | 275.5145 | 7010.1675
6987 | 291.7906 | 608.5768 | 31.7321 | 45.3316 | 275.7965 | 7071.3917
6988 | 314.8713 | 609.4205 | 31.7761 | 45.3944 | 271.8485 | 7308.6353
6989 | 342.577 | 611.2209 | 31.87 | 45.5286 | 270.4385 | 7912.4587
6990 | 372.4083 | 614.1435 | 32.0224 | 45.7463 | 267.9005 | 9269.3394
6991 | 453.9571 | 617.938 | 32.2202 | 46.0289 | 272.4125 | 10477.7514
6992 | 500.264 | 621.9249 | 32.4281 | 46.3259 | 300.3362 | 10754.0255
6993 | 467.4003 | 625.3247 | 32.6054 | 46.5791 | 342.0751 | 10783.8723
6994 | 429.5963 | 627.6449 | 32.7264 | 46.7519 | 401.3685 | 10931.5756
6995 | 387.5449 | 628.7848 | 32.7858 | 46.8369 | 443.6855 | 11129.7888
6996 | 313.1769 | 628.8409 | 32.7887 | 46.841 | 448.0198 | 11031.0649
6997 | 225.2864 | 627.8878 | 32.739 | 46.77 | 443.553 | 10914.7389
6998 | 175.5195 | 625.9848 | 32.6398 | 46.6283 | 415.7505 | 10740.2501
6999 | 160.3603 | 623.359 | 32.5029 | 46.4327 | 397.4261 | 10615.5058
7000 | 163.5437 | 620.4955 | 32.3536 | 46.2194 | 378.3291 | 10329.2828
7001 | 190.1269 | 617.9616 | 32.2215 | 46.0307 | 357.8643 | 10382.854
7002 | 228.312 | 616.1004 | 32.1244 | 45.892 | 352.6332 | 10801.4742
7003 | 308.5944 | 614.8563 | 32.0595 | 45.7994 | 362.819 | 10928.5144
7004 | 351.3393 | 613.835 | 32.0063 | 45.7233 | 387.9312 | 10313.2115
7005 | 356.9064 | 612.5047 | 31.9369 | 45.6242 | 375.478 | 9692.5514
7006 | 339.9182 | 610.4256 | 31.8285 | 45.4693 | 340.9386 | 9185.1561
7007 | 328.8658 | 607.4585 | 31.6738 | 45.2483 | 304.961 | 8369.3441
7008 | 283.4001 | 603.8922 | 31.4879 | 44.9827 | 285.6609 | 7637.7152
7009 | 273.735 | 600.3764 | 31.3045 | 44.7208 | 287.9705 | 7300.9823
7010 | 276.2612 | 597.6272 | 31.1612 | 44.516 | 285.5763 | 7124.9628
7011 | 281.7098 | 596.1219 | 31.0827 | 44.4039 | 282.9226 | 7209.146
7012 | 286.1037 | 596.0459 | 31.0787 | 44.3982 | 279.1805 | 7392.8186
7013 | 301.3125 | 597.4285 | 31.1508 | 44.5012 | 277.4885 | 7929.2953
7014 | 316.6886 | 600.1582 | 31.2932 | 44.7045 | 274.6685 | 9368.0633
7015 | 386.9706 | 603.8274 | 31.4845 | 44.9778 | 272.9765 | 10466.2719
7016 | 419.3042 | 607.7062 | 31.6867 | 45.2668 | 277.7705 | 10768.5662
7017 | 385.3853 | 611.0159 | 31.8593 | 45.5133 | 314.7267 | 10786.9335
7018 | 342.4322 | 613.2739 | 31.977 | 45.6815 | 367.912 | 10934.6368
7019 | 258.2789 | 614.3828 | 32.0349 | 45.7641 | 415.8746 | 11041.7791
7020 | 190.9628 | 614.438 | 32.0377 | 45.7682 | 442.6449 | 10907.8512
7021 | 145.5293 | 613.5127 | 31.9895 | 45.6993 | 451.088 | 10785.4029
7022 | 118.8639 | 611.6648 | 31.8931 | 45.5616 | 432.2645 | 10632.3425
7023 | 95.5021 | 609.1151 | 31.7602 | 45.3717 | 433.7506 | 10483.1085
7024 | 77.4066 | 606.3346 | 31.6152 | 45.1646 | 423.8552 | 10242.8037
7025 | 70.1728 | 603.8747 | 31.4869 | 44.9814 | 415.446 | 10363.7214
7026 | 77.8919 | 602.0715 | 31.3929 | 44.847 | 390.582 | 10766.2703
7027 | 130.8265 | 600.8856 | 31.3311 | 44.7587 | 362.083 | 10991.2692
7028 | 179.1434 | 599.9845 | 31.2841 | 44.6916 | 377.0995 | 10306.3238
7029 | 203.6484 | 598.9781 | 31.2316 | 44.6166 | 363.6876 | 9818.061
7030 | 207.9292 | 597.6526 | 31.1625 | 44.5179 | 328.1865 | 9289.2372
7031 | 211.9663 | 596.0769 | 31.0804 | 44.4005 | 284.1916 | 8526.9963
7032 | 185.3752 | 594.5223 | 30.9993 | 44.2847 | 268.7465 | 7754.8065
7033 | 187.1784 | 593.2772 | 30.9344 | 44.192 | 259.7225 | 7431.0837
7034 | 199.9837 | 592.5271 | 30.8953 | 44.1361 | 258.0305 | 7270.3702
7035 | 216.1019 | 592.3926 | 30.8883 | 44.1261 | 257.1845 | 7377.5125
7036 | 235.5851 | 593.0468 | 30.9224 | 44.1748 | 253.5185 | 7561.185
7037 | 258.0954 | 594.7278 | 31.01 | 44.3 | 250.9804 | 8123.6821
7038 | 289.6232 | 597.5452 | 31.1569 | 44.5099 | 248.4424 | 9440.767
7039 | 368.7116 | 601.2248 | 31.3488 | 44.784 | 261.9785 | 10571.8836
7040 | 409.6736 | 605.0935 | 31.5505 | 45.0721 | 283.8899 | 10839.7393
7041 | 295.9487 | 608.3914 | 31.7225 | 45.3178 | 337.3995 | 10834.3822
7042 | 205.3778 | 610.641 | 31.8398 | 45.4854 | 410.886 | 10941.5245
7043 | 142.6507 | 611.746 | 31.8974 | 45.5677 | 459.3196 | 11041.7791
7044 | 107.9104 | 611.8008 | 31.9002 | 45.5718 | 461.24 | 10905.5553
7045 | 86.4068 | 610.8786 | 31.8521 | 45.5031 | 446.1304 | 10679.7912
7046 | 79.6707 | 609.0369 | 31.7561 | 45.3659 | 420.0651 | 10365.252
7047 | 77.2355 | 606.4958 | 31.6236 | 45.1766 | 393.0974 | 10158.6204
7048 | 91.0555 | 603.7246 | 31.4791 | 44.9702 | 379.4345 | 9917.5503
7049 | 122.693 | 601.2742 | 31.3514 | 44.7876 | 366.3046 | 9916.0197
7050 | 170.3177 | 599.4854 | 31.2581 | 44.6544 | 353.905 | 10440.2516
7051 | 244.1987 | 598.3458 | 31.1987 | 44.5695 | 346.0118 | 10627.7506
7052 | 296.9781 | 597.6149 | 31.1606 | 44.5151 | 352.2102 | 9942.8052
7053 | 300.7815 | 597.1258 | 31.135 | 44.4786 | 346.4292 | 9421.6345
7054 | 296.052 | 597.0361 | 31.1304 | 44.472 | 329.4161 | 8967.045
7055 | 304.1591 | 597.7646 | 31.1684 | 44.5262 | 302.7529 | 8260.6712
7056 | 266.4027 | 599.559 | 31.2619 | 44.6599 | 273.5405 | 7622.4092
7057 | 264.6384 | 602.1068 | 31.3948 | 44.8497 | 263.3885 | 7278.0232
7058 | 283.0298 | 604.7049 | 31.5302 | 45.0432 | 255.7745 | 7094.3507
7059 | 312.3363 | 606.8786 | 31.6436 | 45.2051 | 252.1085 | 7040.7796
7060 | 345.5786 | 608.7877 | 31.7431 | 45.3473 | 251.5445 | 7071.3917
7061 | 384.3321 | 611.0322 | 31.8601 | 45.5145 | 249.5704 | 7102.0037
7062 | 429.7262 | 614.0988 | 32.02 | 45.7429 | 245.9044 | 7255.0642
7063 | 534.7845 | 617.9298 | 32.2198 | 46.0283 | 245.0584 | 7870.3671
7064 | 580.5045 | 621.9238 | 32.4281 | 46.3258 | 243.0844 | 8504.0372
7065 | 459.5173 | 625.3247 | 32.6054 | 46.5791 | 250.1344 | 8982.3511
7066 | 307.9691 | 627.6449 | 32.7264 | 46.7519 | 265.3625 | 9231.0743
7067 | 211.9512 | 628.7848 | 32.7858 | 46.8369 | 323.4969 | 9250.2068
7068 | 157.0428 | 628.8409 | 32.7887 | 46.841 | 353.1098 | 9016.7897
7069 | 119.7965 | 627.8878 | 32.739 | 46.77 | 363.854 | 8671.6384
7070 | 96.8505 | 625.9848 | 32.6398 | 46.6283 | 366.1072 | 8382.3542
7071 | 82.0188 | 623.359 | 32.5029 | 46.4327 | 372.6467 | 8168.0696
7072 | 79.805 | 620.4955 | 32.3536 | 46.2194 | 360.3966 | 8027.254
7073 | 80.0554 | 617.9625 | 32.2215 | 46.0307 | 351.5193 | 8240.7733
7074 | 107.3924 | 616.1074 | 32.1248 | 45.8925 | 329.9237 | 8913.4739
7075 | 209.1497 | 614.8941 | 32.0615 | 45.8022 | 317.8766 | 9138.4727
7076 | 297.1705 | 613.9943 | 32.0146 | 45.7351 | 321.8246 | 8517.0474
7077 | 332.7168 | 613.0386 | 31.9648 | 45.664 | 324.6615 | 8033.3764
7078 | 341.3636 | 611.8581 | 31.9032 | 45.576 | 311.8897 | 7752.5106
7079 | 355.7905 | 610.5698 | 31.836 | 45.4801 | 286.067 | 7300.9823
7080 | 314.8328 | 609.4464 | 31.7775 | 45.3964 | 250.4164 | 6749.9648
7081 | 307.5336 | 608.6991 | 31.7385 | 45.3407 | 232.0864 | 6382.6197
7082 | 313.5705 | 608.3951 | 31.7227 | 45.3181 | 226.1644 | 6206.6003
7083 | 321.2297 | 608.5768 | 31.7321 | 45.3316 | 221.6524 | 6160.6821
7084 | 332.7114 | 609.4205 | 31.7761 | 45.3944 | 218.8324 | 6221.9063
7085 | 352.9527 | 611.2209 | 31.87 | 45.5286 | 216.5764 | 6198.9472
7086 | 376.8876 | 614.1435 | 32.0224 | 45.7463 | 215.7304 | 6061.1929
7087 | 459.1386 | 617.938 | 32.2202 | 46.0289 | 215.4484 | 6298.4365
7088 | 493.8343 | 621.9249 | 32.4281 | 46.3259 | 210.9364 | 6780.5769
7089 | 468.2785 | 625.3247 | 32.6054 | 46.5791 | 213.7564 | 7331.5944
7090 | 433.1419 | 627.6449 | 32.7264 | 46.7519 | 221.3704 | 7771.6431
7091 | 422.2159 | 628.7848 | 32.7858 | 46.8369 | 241.1104 | 8175.7226
7092 | 406.1223 | 628.8409 | 32.7887 | 46.841 | 261.4145 | 8034.1417
7093 | 407.7664 | 627.8878 | 32.739 | 46.77 | 331.3816 | 7637.7152
7094 | 401.6389 | 625.9848 | 32.6398 | 46.6283 | 361.3611 | 7316.2883
7095 | 389.2778 | 623.359 | 32.5029 | 46.4327 | 369.4601 | 7124.9628
7096 | 386.6312 | 620.4955 | 32.3536 | 46.2194 | 380.0182 | 7094.3507
7097 | 390.9939 | 617.9625 | 32.2215 | 46.0307 | 379.5952 | 7385.1655
7098 | 411.3576 | 616.1074 | 32.1248 | 45.8925 | 367.3705 | 8187.2022
7099 | 437.9866 | 614.8941 | 32.0615 | 45.8022 | 354.1109 | 8519.3433
7100 | 453.2948 | 613.9943 | 32.0146 | 45.7351 | 343.894 | 8184.141
7101 | 438.5259 | 613.0386 | 31.9648 | 45.664 | 321.4834 | 7888.7343
7102 | 418.1843 | 611.8581 | 31.9032 | 45.576 | 296.2585 | 7835.1632
7103 | 402.0699 | 610.5698 | 31.836 | 45.4801 | 267.9005 | 7316.2883
7104 | 362.2906 | 609.4464 | 31.7775 | 45.3964 | 247.8784 | 6811.1889
7105 | 354.1472 | 608.6991 | 31.7385 | 45.3407 | 245.0584 | 6589.2513
7106 | 362.5749 | 608.3951 | 31.7227 | 45.3181 | 246.7504 | 6482.109
7107 | 369.3042 | 608.5768 | 31.7321 | 45.3316 | 245.9044 | 6550.9862
7108 | 379.0167 | 609.4205 | 31.7761 | 45.3944 | 243.9304 | 6880.0661
7109 | 391.0667 | 611.2209 | 31.87 | 45.5286 | 240.5464 | 7545.879
7110 | 411.8189 | 614.1435 | 32.0224 | 45.7463 | 232.9324 | 9009.1366
7111 | 486.1154 | 617.938 | 32.2202 | 46.0289 | 236.3164 | 10214.4875
7112 | 521.5937 | 621.9249 | 32.4281 | 46.3259 | 266.2085 | 10649.9444
7113 | 485.0608 | 625.3247 | 32.6054 | 46.5791 | 325.234 | 10694.3319
7114 | 452.1631 | 627.6449 | 32.7264 | 46.7519 | 384.8686 | 10873.4126
7115 | 439.4332 | 628.7848 | 32.7858 | 46.8369 | 424.0949 | 10956.0653
7116 | 420.0851 | 628.8409 | 32.7887 | 46.841 | 428.5872 | 10835.1475
7117 | 405.0166 | 627.8878 | 32.739 | 46.77 | 418.6805 | 10765.505
7118 | 400.6659 | 625.9848 | 32.6398 | 46.6283 | 414.9496 | 10549.6898
7119 | 271.0492 | 623.359 | 32.5029 | 46.4327 | 410.071 | 10354.5378
7120 | 189.7934 | 620.4955 | 32.3536 | 46.2194 | 394.9248 | 10066.0189
7121 | 151.4757 | 617.9625 | 32.2215 | 46.0307 | 379.7729 | 10080.5596
7122 | 167.1318 | 616.1074 | 32.1248 | 45.8925 | 348.6993 | 10644.5873
7123 | 239.3481 | 614.8941 | 32.0615 | 45.8022 | 337.4136 | 10855.0454
7124 | 312.4789 | 613.9943 | 32.0146 | 45.7351 | 349.7821 | 10277.2423
7125 | 344.4885 | 613.0386 | 31.9648 | 45.664 | 350.5351 | 9662.7047
7126 | 355.0715 | 611.8581 | 31.9032 | 45.576 | 311.4555 | 9059.6466
7127 | 362.3066 | 610.5698 | 31.836 | 45.4801 | 271.5665 | 8268.3242
7128 | 332.2967 | 609.4464 | 31.7775 | 45.3964 | 254.9285 | 7630.0622
7129 | 333.5782 | 608.6991 | 31.7385 | 45.3407 | 248.1604 | 7262.7172
7130 | 351.4646 | 608.3951 | 31.7227 | 45.3181 | 245.6224 | 7132.6158
7131 | 371.8768 | 608.5768 | 31.7321 | 45.3316 | 243.3664 | 7147.9219
7132 | 396.7817 | 609.4205 | 31.7761 | 45.3944 | 241.1104 | 7369.8595
7133 | 427.9836 | 611.2209 | 31.87 | 45.5286 | 241.3924 | 7961.438
7134 | 462.9003 | 614.1435 | 32.0224 | 45.7463 | 239.9824 | 9289.2372
7135 | 539.6886 | 617.938 | 32.2202 | 46.0289 | 245.6224 | 10405.813
7136 | 580.8529 | 621.9249 | 32.4281 | 46.3259 | 264.7985 | 10701.2196
7137 | 554.7748 | 625.3247 | 32.6054 | 46.5791 | 310.3387 | 10645.3526
7138 | 495.8644 | 627.6449 | 32.7264 | 46.7519 | 374.4205 | 10886.4228
7139 | 463.7339 | 628.7848 | 32.7858 | 46.8369 | 423.2715 | 11132.0847
7140 | 423.9978 | 628.8409 | 32.7887 | 46.841 | 436.7511 | 10871.882
7141 | 335.0492 | 627.8878 | 32.739 | 46.77 | 423.0825 | 10764.7397
7142 | 296.9956 | 625.9848 | 32.6398 | 46.6283 | 414.5407 | 10654.5362
7143 | 247.0202 | 623.359 | 32.5029 | 46.4327 | 396.9242 | 10520.6083
7144 | 203.7222 | 620.4955 | 32.3536 | 46.2194 | 383.3402 | 10217.5487
7145 | 210.9813 | 617.9625 | 32.2215 | 46.0307 | 375.9969 | 10285.6606
7146 | 241.2236 | 616.1074 | 32.1248 | 45.8925 | 365.3119 | 10794.5865
7147 | 351.5554 | 614.8941 | 32.0615 | 45.8022 | 361.7643 | 10879.535
7148 | 416.6271 | 613.9943 | 32.0146 | 45.7351 | 370.2864 | 10242.0384
7149 | 435.6167 | 613.0386 | 31.9648 | 45.664 | 335.919 | 9668.0618
7150 | 434.4111 | 611.8581 | 31.9032 | 45.576 | 329.8927 | 9028.2692
7151 | 436.9808 | 610.5698 | 31.836 | 45.4801 | 298.7767 | 8233.1203
7152 | 403.5979 | 609.4464 | 31.7775 | 45.3964 | 278.3345 | 7584.1441
7153 | 407.7188 | 608.6991 | 31.7385 | 45.3407 | 274.1045 | 7255.0642
7154 | 422.0995 | 608.3951 | 31.7227 | 45.3181 | 275.5145 | 7102.0037
7155 | 441.2663 | 608.5768 | 31.7321 | 45.3316 | 275.7965 | 7170.8809
7156 | 459.3837 | 609.4205 | 31.7761 | 45.3944 | 271.8485 | 7408.1246
7157 | 482.0258 | 611.2209 | 31.87 | 45.5286 | 270.4385 | 7941.5402
7158 | 506.4537 | 614.1435 | 32.0224 | 45.7463 | 267.9005 | 9387.9612
7159 | 582.3799 | 617.938 | 32.2202 | 46.0289 | 272.4125 | 10506.8329
7160 | 622.1815 | 621.9249 | 32.4281 | 46.3259 | 300.3362 | 10794.5865
7161 | 588.0466 | 625.3247 | 32.6054 | 46.5791 | 342.0751 | 10788.4641
7162 | 547.8665 | 627.6449 | 32.7264 | 46.7519 | 401.3685 | 10943.0551
7163 | 524.9291 | 628.7848 | 32.7858 | 46.8369 | 443.6855 | 11167.2886
7164 | 484.7752 | 628.8409 | 32.7887 | 46.841 | 448.0198 | 11013.4629
7165 | 460.0606 | 627.8878 | 32.739 | 46.77 | 443.553 | 10900.9635
7166 | 437.3575 | 625.9848 | 32.6398 | 46.6283 | 415.7505 | 10658.3627
7167 | 423.0292 | 623.359 | 32.5029 | 46.4327 | 397.4261 | 10481.5779
7168 | 420.3648 | 620.4955 | 32.3536 | 46.2194 | 378.3291 | 10216.7834
7169 | 432.989 | 617.9616 | 32.2215 | 46.0307 | 357.8643 | 10212.9569
7170 | 470.495 | 616.1004 | 32.1244 | 45.892 | 352.6332 | 10738.7195
7171 | 516.5173 | 614.8563 | 32.0595 | 45.7994 | 362.819 | 10862.6984
7172 | 533.9823 | 613.835 | 32.0063 | 45.7233 | 387.9312 | 10237.4466
7173 | 528.9764 | 612.5047 | 31.9369 | 45.6242 | 375.478 | 9758.3674
7174 | 508.9751 | 610.4256 | 31.8285 | 45.4693 | 340.9386 | 9235.6661
7175 | 496.8433 | 607.4585 | 31.6738 | 45.2483 | 304.961 | 8323.4259
7176 | 466.4029 | 603.8922 | 31.4879 | 44.9827 | 285.6609 | 7692.0517
7177 | 465.3001 | 600.3764 | 31.3045 | 44.7208 | 287.9705 | 7331.5944
7178 | 474.0104 | 597.6272 | 31.1612 | 44.516 | 285.5763 | 7193.84
7179 | 483.2906 | 596.1219 | 31.0827 | 44.4039 | 282.9226 | 7262.7172
7180 | 493.29 | 596.0459 | 31.0787 | 44.3982 | 279.1805 | 7484.6548
7181 | 506.9424 | 597.4285 | 31.1508 | 44.5012 | 277.4885 | 8058.6314
7182 | 528.8683 | 600.1582 | 31.2932 | 44.7045 | 274.6685 | 9341.2778
7183 | 591.0442 | 603.8274 | 31.4845 | 44.9778 | 272.9765 | 10476.2208
7184 | 629.457 | 607.7062 | 31.6867 | 45.2668 | 277.7705 | 10790.76
7185 | 555.0417 | 611.0159 | 31.8593 | 45.5133 | 314.7267 | 10816.015
7186 | 491.0747 | 613.2739 | 31.977 | 45.6815 | 367.912 | 10942.2898
7187 | 408.3023 | 614.3828 | 32.0349 | 45.7641 | 415.8746 | 11057.0851
7188 | 335.4576 | 614.438 | 32.0377 | 45.7682 | 442.6449 | 10900.1982
7189 | 280.3897 | 613.5127 | 31.9895 | 45.6993 | 451.088 | 10712.6992
7190 | 254.3366 | 611.6648 | 31.8931 | 45.5616 | 432.2645 | 10558.1082
7191 | 251.5458 | 609.1151 | 31.7602 | 45.3717 | 433.7506 | 10434.1292
7192 | 272.2488 | 606.3346 | 31.6152 | 45.1646 | 423.8552 | 10193.8243
7193 | 314.5358 | 603.8747 | 31.4869 | 44.9814 | 415.446 | 10254.2832
7194 | 383.427 | 602.0715 | 31.3929 | 44.847 | 390.582 | 10770.8621
7195 | 439.3468 | 600.8856 | 31.3311 | 44.7587 | 362.083 | 10745.6072
7196 | 470.6013 | 599.9845 | 31.2841 | 44.6916 | 377.0995 | 10159.3857
7197 | 468.5231 | 598.9781 | 31.2316 | 44.6166 | 363.6876 | 9547.144
7198 | 454.8294 | 597.6526 | 31.1625 | 44.5179 | 328.1865 | 8966.2797
7199 | 452.1905 | 596.0769 | 31.0804 | 44.4005 | 284.1916 | 8232.355
7200 | 427.834 | 594.5223 | 30.9993 | 44.2847 | 268.7465 | 7692.817
7201 | 435.5564 | 593.2772 | 30.9344 | 44.192 | 259.7225 | 7339.2474
7202 | 455.5002 | 592.5271 | 30.8953 | 44.1361 | 258.0305 | 7132.6158
7203 | 479.5741 | 592.3926 | 30.8883 | 44.1261 | 257.1845 | 7216.7991
7204 | 508.7721 | 593.0468 | 30.9224 | 44.1748 | 253.5185 | 7484.6548
7205 | 535.2207 | 594.7278 | 31.01 | 44.3 | 250.9804 | 8049.4478
7206 | 572.7587 | 597.5452 | 31.1569 | 44.5099 | 248.4424 | 9306.0739
7207 | 645.7631 | 601.2248 | 31.3488 | 44.784 | 261.9785 | 10416.5273
7208 | 685.4881 | 605.0935 | 31.5505 | 45.0721 | 283.8899 | 10700.4543
7209 | 605.1647 | 608.3914 | 31.7225 | 45.3178 | 337.3995 | 10685.1483
7210 | 521.7721 | 610.641 | 31.8398 | 45.4854 | 410.886 | 10832.0863
7211 | 363.8644 | 611.746 | 31.8974 | 45.5677 | 459.3196 | 10936.1674
7212 | 328.3017 | 611.8008 | 31.9002 | 45.5718 | 461.24 | 10784.6376
7213 | 241.8121 | 610.8786 | 31.8521 | 45.5031 | 446.1304 | 10568.0571
7214 | 206.3888 | 609.0369 | 31.7561 | 45.3659 | 420.0651 | 10255.0485
7215 | 208.5328 | 606.4958 | 31.6236 | 45.1766 | 393.0974 | 10043.8251
7216 | 273.8191 | 603.7246 | 31.4791 | 44.9702 | 379.4345 | 9757.6021
7217 | 367.1478 | 601.2742 | 31.3514 | 44.7876 | 366.3046 | 9876.9893
7218 | 464.3932 | 599.4854 | 31.2581 | 44.6544 | 353.905 | 10495.3534
7219 | 525.299 | 598.3458 | 31.1987 | 44.5695 | 346.0118 | 10475.4555
7220 | 559.7999 | 597.6149 | 31.1606 | 44.5151 | 352.2102 | 9848.6731
7221 | 547.8078 | 597.1258 | 31.135 | 44.4786 | 346.4292 | 9269.3394
7222 | 528.4245 | 597.0361 | 31.1304 | 44.472 | 329.4161 | 8712.1994
7223 | 520.9182 | 597.7646 | 31.1684 | 44.5262 | 302.7529 | 8004.295
7224 | 489.4911 | 599.559 | 31.2619 | 44.6599 | 273.5405 | 7362.2065
7225 | 483.6812 | 602.1068 | 31.3948 | 44.8497 | 263.3885 | 7002.5145
7226 | 486.6158 | 604.7049 | 31.5302 | 45.0432 | 255.7745 | 6780.5769
7227 | 486.5842 | 606.8786 | 31.6436 | 45.2051 | 252.1085 | 6788.2299
7228 | 491.4076 | 608.7877 | 31.7431 | 45.3473 | 251.5445 | 6864.7601
7229 | 495.892 | 611.0322 | 31.8601 | 45.5145 | 249.5704 | 6903.0252
7230 | 512.1527 | 614.0988 | 32.02 | 45.7429 | 245.9044 | 7117.3098
7231 | 569.9744 | 617.9298 | 32.2198 | 46.0283 | 245.0584 | 7680.5722
7232 | 593.7943 | 621.9238 | 32.4281 | 46.3258 | 243.0844 | 8275.2119
7233 | 561.9559 | 625.3247 | 32.6054 | 46.5791 | 250.1344 | 8683.8832
7234 | 481.5794 | 627.6449 | 32.7264 | 46.7519 | 265.3625 | 8982.3511
7235 | 328.273 | 628.7848 | 32.7858 | 46.8369 | 323.4969 | 9149.1869
7236 | 229.6402 | 628.8409 | 32.7887 | 46.841 | 353.1098 | 8950.2084
7237 | 168.9148 | 627.8878 | 32.739 | 46.77 | 363.854 | 8615.7714
7238 | 171.9462 | 625.9848 | 32.6398 | 46.6283 | 366.1072 | 8284.3955
7239 | 135.0247 | 623.359 | 32.5029 | 46.4327 | 372.6467 | 8142.8146
7240 | 160.7897 | 620.4955 | 32.3536 | 46.2194 | 360.3966 | 8016.5398
7241 | 179.2798 | 617.9625 | 32.2215 | 46.0307 | 351.5193 | 8282.8649
7242 | 264.8555 | 616.1074 | 32.1248 | 45.8925 | 329.9237 | 8998.4224
7243 | 343.5903 | 614.8941 | 32.0615 | 45.8022 | 317.8766 | 8944.8513
7244 | 385.364 | 613.9943 | 32.0146 | 45.7351 | 321.8246 | 8335.6708
7245 | 378.3786 | 613.0386 | 31.9648 | 45.664 | 324.6615 | 7899.4486
7246 | 366.3042 | 611.8581 | 31.9032 | 45.576 | 311.8897 | 7661.4396
7247 | 361.1027 | 610.5698 | 31.836 | 45.4801 | 286.067 | 7094.3507
7248 | 328.3851 | 609.4464 | 31.7775 | 45.3964 | 250.4164 | 6505.0681
7249 | 328.055 | 608.6991 | 31.7385 | 45.3407 | 232.0864 | 6099.458
7250 | 339.6218 | 608.3951 | 31.7227 | 45.3181 | 226.1644 | 5739.766
7251 | 359.253 | 608.5768 | 31.7321 | 45.3316 | 221.6524 | 5793.3371
7252 | 378.4743 | 609.4205 | 31.7761 | 45.3944 | 218.8324 | 5846.9083
7253 | 400.6154 | 611.2209 | 31.87 | 45.5286 | 216.5764 | 5900.4794
7254 | 427.9046 | 614.1435 | 32.0224 | 45.7463 | 215.7304 | 5877.5203
7255 | 501.6577 | 617.938 | 32.2202 | 46.0289 | 215.4484 | 5992.3157
7256 | 537.4397 | 621.9249 | 32.4281 | 46.3259 | 210.9364 | 6413.2318
7257 | 496.9092 | 625.3247 | 32.6054 | 46.5791 | 213.7564 | 6994.8614
7258 | 429.7166 | 627.6449 | 32.7264 | 46.7519 | 221.3704 | 7392.8186
7259 | 362.0369 | 628.7848 | 32.7858 | 46.8369 | 241.1104 | 7705.0618
7260 | 299.8953 | 628.8409 | 32.7887 | 46.841 | 261.4145 | 8066.2844
7261 | 243.3922 | 627.8878 | 32.739 | 46.77 | 331.3816 | 7923.1729
7262 | 220.6124 | 625.9848 | 32.6398 | 46.6283 | 361.3611 | 7576.4911
7263 | 204.922 | 623.359 | 32.5029 | 46.4327 | 369.4601 | 7339.2474
7264 | 206.4341 | 620.4955 | 32.3536 | 46.2194 | 380.0182 | 7323.9414
7265 | 241.4462 | 617.9625 | 32.2215 | 46.0307 | 379.5952 | 7522.9199
7266 | 314.8599 | 616.1074 | 32.1248 | 45.8925 | 367.3705 | 8390.7725
7267 | 372.8478 | 614.8941 | 32.0615 | 45.8022 | 354.1109 | 8696.8934
7268 | 406.5844 | 613.9943 | 32.0146 | 45.7351 | 343.894 | 8361.691
7269 | 411.2474 | 613.0386 | 31.9648 | 45.664 | 321.4834 | 7946.132
7270 | 406.1442 | 611.8581 | 31.9032 | 45.576 | 296.2585 | 7637.7152
7271 | 403.7281 | 610.5698 | 31.836 | 45.4801 | 267.9005 | 7408.1246
7272 | 375.7895 | 609.4464 | 31.7775 | 45.3964 | 247.8784 | 6849.454
7273 | 373.7433 | 608.6991 | 31.7385 | 45.3407 | 245.0584 | 6390.2728
7274 | 389.704 | 608.3951 | 31.7227 | 45.3181 | 246.7504 | 6122.417
7275 | 406.0275 | 608.5768 | 31.7321 | 45.3316 | 245.9044 | 6068.8459
7276 | 428.9233 | 609.4205 | 31.7761 | 45.3944 | 243.9304 | 6168.3351
7277 | 448.2348 | 611.2209 | 31.87 | 45.5286 | 240.5464 | 6443.8439
7278 | 471.0282 | 614.1435 | 32.0224 | 45.7463 | 232.9324 | 6910.6782
7279 | 537.9777 | 617.938 | 32.2202 | 46.0289 | 236.3164 | 7847.408
7280 | 582.8963 | 621.9249 | 32.4281 | 46.3259 | 266.2085 | 8650.2099
7281 | 538.2561 | 625.3247 | 32.6054 | 46.5791 | 325.234 | 9153.0134
7282 | 454.0685 | 627.6449 | 32.7264 | 46.7519 | 384.8686 | 9351.2267
7283 | 396.9404 | 628.7848 | 32.7858 | 46.8369 | 424.0949 | 9539.491
7284 | 344.0875 | 628.8409 | 32.7887 | 46.841 | 428.5872 | 9800.459
7285 | 298.5311 | 627.8878 | 32.739 | 46.77 | 418.6805 | 9674.9495
7286 | 270.985 | 625.9848 | 32.6398 | 46.6283 | 414.9496 | 9392.553
7287 | 268.4777 | 623.359 | 32.5029 | 46.4327 | 410.071 | 9169.0848
7288 | 282.2259 | 620.4955 | 32.3536 | 46.2194 | 394.9248 | 9084.1363
7289 | 320.0127 | 617.9626 | 32.2215 | 46.0307 | 379.7729 | 9051.9936
7290 | 387.8286 | 616.1076 | 32.1248 | 45.8926 | 348.6993 | 9735.4084
7291 | 442.2687 | 614.8954 | 32.0616 | 45.8023 | 337.4136 | 9899.183
7292 | 474.5791 | 613.9999 | 32.0149 | 45.7356 | 349.7821 | 9547.9093
7293 | 477.4035 | 613.0571 | 31.9657 | 45.6653 | 350.5351 | 8904.2903
7294 | 466.8756 | 611.9078 | 31.9058 | 45.5797 | 311.4555 | 8415.2622
7295 | 465.8893 | 610.6777 | 31.8417 | 45.4881 | 271.5665 | 7988.9889
7296 | 440.3626 | 609.639 | 31.7875 | 45.4107 | 254.9285 | 7285.6763
7297 | 472.6612 | 608.9877 | 31.7536 | 45.3622 | 248.1604 | 6826.495
7298 | 513.9428 | 608.7686 | 31.7421 | 45.3459 | 245.6224 | 6589.2513
7299 | 543.2788 | 609.0087 | 31.7546 | 45.3638 | 243.3664 | 6420.8849
7300 | 572.0678 | 609.8843 | 31.8003 | 45.429 | 241.1104 | 6512.7211
7301 | 602.8371 | 611.6994 | 31.8949 | 45.5642 | 241.3924 | 6688.7406
7302 | 637.3678 | 614.6287 | 32.0477 | 45.7824 | 239.9824 | 6880.0661
7303 | 713.9548 | 618.4279 | 32.2458 | 46.0654 | 245.6224 | 7300.9823
7304 | 757.6833 | 622.4189 | 32.4539 | 46.3627 | 264.7985 | 7763.2248
7305 | 724.4919 | 625.8223 | 32.6313 | 46.6162 | 310.3387 | 8141.284
7306 | 684.372 | 628.145 | 32.7524 | 46.7892 | 374.4205 | 8431.3335
7307 | 658.9176 | 629.2861 | 32.8119 | 46.8742 | 423.2715 | 8720.6177
7308 | 632.5054 | 629.3422 | 32.8149 | 46.8784 | 436.7511 | 8978.5246
7309 | 614.9413 | 628.388 | 32.7651 | 46.8073 | 423.0825 | 8901.9943
7310 | 604.1953 | 626.4826 | 32.6658 | 46.6654 | 414.5407 | 8645.6181
7311 | 602.6854 | 623.8536 | 32.5287 | 46.4695 | 396.9242 | 8393.8337
7312 | 606.7609 | 620.9866 | 32.3792 | 46.256 | 383.3402 | 8283.6302
7313 | 628.3983 | 618.4505 | 32.247 | 46.0671 | 375.9969 | 8331.079
7314 | 676.676 | 616.5931 | 32.1501 | 45.9287 | 365.3119 | 9168.3195
7315 | 714.6953 | 615.3785 | 32.0868 | 45.8382 | 361.7643 | 9440.767
7316 | 732.9273 | 614.478 | 32.0398 | 45.7712 | 370.2864 | 9162.1971
7317 | 717.9193 | 613.5218 | 31.99 | 45.6999 | 335.919 | 8693.0669
7318 | 693.9912 | 612.3408 | 31.9284 | 45.612 | 329.8927 | 8294.3445
7319 | 677.9688 | 611.052 | 31.8612 | 45.516 | 298.7767 | 8046.3866
7320 | 624.9215 | 609.9282 | 31.8026 | 45.4323 | 278.3345 | 7362.2065
7321 | 615.7475 | 609.1806 | 31.7636 | 45.3766 | 274.1045 | 6834.148
7322 | 619.7819 | 608.8765 | 31.7478 | 45.3539 | 275.5145 | 6558.6392
7323 | 628.0062 | 609.0585 | 31.7572 | 45.3675 | 275.7965 | 6505.0681
7324 | 637.385 | 609.9029 | 31.8013 | 45.4304 | 271.8485 | 6642.8225
7325 | 652.1482 | 611.7049 | 31.8952 | 45.5646 | 270.4385 | 6964.2494
7326 | 674.1466 | 614.63 | 32.0477 | 45.7825 | 267.9005 | 7677.5109
7327 | 747.3852 | 618.4282 | 32.2458 | 46.0654 | 272.4125 | 9099.4423
7328 | 778.1809 | 622.419 | 32.4539 | 46.3627 | 300.3362 | 10166.2735
7329 | 745.4433 | 625.8223 | 32.6313 | 46.6162 | 342.0751 | 10581.8325
7330 | 680.4964 | 628.145 | 32.7524 | 46.7892 | 401.3685 | 10653.0056
7331 | 639.5806 | 629.2861 | 32.8119 | 46.8742 | 443.6855 | 10855.8107
7332 | 598.9432 | 629.3422 | 32.8149 | 46.8784 | 448.0198 | 11060.9116
7333 | 559.5835 | 628.388 | 32.7651 | 46.8073 | 443.553 | 10935.4021
7334 | 535.2155 | 626.4826 | 32.6658 | 46.6654 | 415.7505 | 10848.923
7335 | 519.6677 | 623.8536 | 32.5287 | 46.4695 | 397.4261 | 10662.1892
7336 | 523.3604 | 620.9866 | 32.3792 | 46.256 | 378.3291 | 10542.0368
7337 | 547.636 | 618.4496 | 32.2469 | 46.067 | 357.8643 | 10459.3842
7338 | 603.0347 | 616.5862 | 32.1497 | 45.9282 | 352.6332 | 11109.1257
7339 | 649.613 | 615.3407 | 32.0848 | 45.8354 | 362.819 | 11119.0746
7340 | 669.881 | 614.3184 | 32.0315 | 45.7593 | 387.9312 | 10820.6068
7341 | 662.2708 | 612.9871 | 31.9621 | 45.6601 | 375.478 | 10209.8957
7342 | 646.3505 | 610.9064 | 31.8536 | 45.5051 | 340.9386 | 9565.5113
7343 | 632.184 | 607.9366 | 31.6987 | 45.2839 | 304.961 | 9015.2591
7344 | 579.6029 | 604.3668 | 31.5126 | 45.018 | 285.6609 | 8106.0801
7345 | 567.5028 | 600.8471 | 31.3291 | 44.7558 | 287.9705 | 7415.7776
7346 | 585.342 | 598.0947 | 31.1856 | 44.5508 | 285.5763 | 7071.3917
7347 | 618.5477 | 596.5875 | 31.107 | 44.4385 | 282.9226 | 6979.5554
7348 | 657.7756 | 596.511 | 31.103 | 44.4328 | 279.1805 | 7071.3917
7349 | 696.7115 | 597.8946 | 31.1751 | 44.5359 | 277.4885 | 7369.8595
7350 | 742.6788 | 600.6267 | 31.3176 | 44.7394 | 274.6685 | 7998.1725
7351 | 829.6806 | 604.2993 | 31.5091 | 45.013 | 272.9765 | 9341.2778
7352 | 881.7206 | 608.1819 | 31.7115 | 45.3022 | 277.7705 | 10248.1608
7353 | 826.9524 | 611.495 | 31.8843 | 45.549 | 314.7267 | 10556.5775
7354 | 589.9218 | 613.7553 | 32.0021 | 45.7173 | 367.912 | 10659.8933
7355 | 366.6842 | 614.8655 | 32.06 | 45.8 | 415.8746 | 10927.7491
7356 | 231.1957 | 614.9206 | 32.0629 | 45.8041 | 442.6449 | 11152.7479
7357 | 156.9043 | 613.9942 | 32.0146 | 45.7351 | 451.088 | 11027.2384
7358 | 122.4773 | 612.1441 | 31.9181 | 45.5973 | 432.2645 | 10885.6575
7359 | 110.4258 | 609.5913 | 31.785 | 45.4072 | 433.7506 | 10691.2707
7360 | 106.4642 | 606.8074 | 31.6399 | 45.1998 | 423.8552 | 10593.312
7361 | 139.7767 | 604.3445 | 31.5114 | 45.0164 | 415.446 | 10473.1596
7362 | 293.3655 | 602.5392 | 31.4173 | 44.8819 | 390.582 | 11180.2988
7363 | 450.832 | 601.352 | 31.3554 | 44.7934 | 362.083 | 11176.4723
7364 | 550.3687 | 600.4502 | 31.3084 | 44.7263 | 377.0995 | 10894.8411
7365 | 590.8509 | 599.4433 | 31.2559 | 44.6513 | 363.6876 | 10259.6403
7366 | 613.4307 | 598.1173 | 31.1867 | 44.5525 | 328.1865 | 9686.429
7367 | 632.9634 | 596.5409 | 31.1046 | 44.4351 | 284.1916 | 9131.585
7368 | 584.2443 | 594.9857 | 31.0235 | 44.3192 | 268.7465 | 8256.0794
7369 | 584.3433 | 593.7402 | 30.9585 | 44.2265 | 259.7225 | 7492.3078
7370 | 606.5988 | 592.9898 | 30.9194 | 44.1706 | 258.0305 | 7224.4521
7371 | 636.2295 | 592.8554 | 30.9124 | 44.1606 | 257.1845 | 6994.8614
7372 | 667.9136 | 593.5103 | 30.9465 | 44.2093 | 253.5185 | 7079.0447
7373 | 699.9501 | 595.1928 | 31.0343 | 44.3347 | 250.9804 | 7362.2065
7374 | 736.976 | 598.0127 | 31.1813 | 44.5447 | 248.4424 | 8012.7133
7375 | 834.567 | 601.6957 | 31.3733 | 44.819 | 261.9785 | 9338.9819
7376 | 887.5719 | 605.5681 | 31.5752 | 45.1075 | 283.8899 | 10241.2731
7377 | 839.8754 | 608.8695 | 31.7474 | 45.3534 | 337.3995 | 10591.7814
7378 | 688.1989 | 611.1215 | 31.8648 | 45.5212 | 410.886 | 10656.0668
7379 | 579.269 | 612.2276 | 31.9225 | 45.6035 | 459.3196 | 10892.5452
7380 | 424.5218 | 612.2825 | 31.9253 | 45.6076 | 461.24 | 10999.6875
7381 | 307.41 | 611.3592 | 31.8772 | 45.5389 | 446.1304 | 10806.066
7382 | 233.4192 | 609.5152 | 31.7811 | 45.4015 | 420.0651 | 10542.8021
7383 | 183.8369 | 606.971 | 31.6484 | 45.212 | 393.0974 | 10292.5483
7384 | 183.2614 | 604.1964 | 31.5037 | 45.0053 | 379.4345 | 10143.3144
7385 | 224.8834 | 601.7431 | 31.3758 | 44.8226 | 366.3046 | 10223.6711
7386 | 381.7147 | 599.9522 | 31.2824 | 44.6892 | 353.905 | 10923.1573
7387 | 519.5265 | 598.8114 | 31.2229 | 44.6042 | 346.0118 | 10968.3101
7388 | 588.3617 | 598.0799 | 31.1848 | 44.5497 | 352.2102 | 10538.2103
7389 | 595.7556 | 597.5907 | 31.1593 | 44.5133 | 346.4292 | 9820.3569
7390 | 585.238 | 597.5018 | 31.1547 | 44.5067 | 329.4161 | 9279.2883
7391 | 581.9879 | 598.2321 | 31.1927 | 44.5611 | 302.7529 | 8788.7296
7392 | 519.7734 | 600.0294 | 31.2865 | 44.6949 | 273.5405 | 7975.9788
7393 | 501.022 | 602.5808 | 31.4195 | 44.885 | 263.3885 | 7285.6763
7394 | 499.7851 | 605.1821 | 31.5551 | 45.0787 | 255.7745 | 6933.6373
7395 | 505.3239 | 607.3583 | 31.6686 | 45.2408 | 252.1085 | 6765.2708
7396 | 509.841 | 609.2694 | 31.7682 | 45.3832 | 251.5445 | 6772.9238
7397 | 521.7493 | 611.5159 | 31.8854 | 45.5505 | 249.5704 | 6872.4131
7398 | 538.7337 | 614.5853 | 32.0454 | 45.7792 | 245.9044 | 6872.4131
7399 | 617.5628 | 618.4199 | 32.2454 | 46.0648 | 245.0584 | 7117.3098
7400 | 647.1656 | 622.4179 | 32.4538 | 46.3626 | 243.0844 | 7656.8478
7401 | 614.1038 | 625.8223 | 32.6313 | 46.6162 | 250.1344 | 8304.2934
7402 | 550.9557 | 628.145 | 32.7524 | 46.7892 | 265.3625 | 8790.2602
7403 | 512.426 | 629.2861 | 32.8119 | 46.8742 | 323.4969 | 9002.2489
7404 | 472.1035 | 629.3422 | 32.8149 | 46.8784 | 353.1098 | 9166.0236
7405 | 437.7377 | 628.388 | 32.7651 | 46.8073 | 363.854 | 9018.3203
7406 | 410.8543 | 626.4826 | 32.6658 | 46.6654 | 366.1072 | 8667.8119
7407 | 401.6038 | 623.8536 | 32.5287 | 46.4695 | 372.6467 | 8368.5788
7408 | 403.2515 | 620.9866 | 32.3792 | 46.256 | 360.3966 | 8273.6813
7409 | 422.4279 | 618.4505 | 32.247 | 46.0671 | 351.5193 | 8406.0786
7410 | 480.0378 | 616.5931 | 32.1501 | 45.9287 | 329.9237 | 9302.2474
7411 | 537.8038 | 615.3785 | 32.0868 | 45.8382 | 317.8766 | 9398.6754
7412 | 561.6777 | 614.478 | 32.0398 | 45.7712 | 321.8246 | 9031.3304
7413 | 549.6013 | 613.5218 | 31.99 | 45.6999 | 324.6615 | 8408.3745
7414 | 521.3063 | 612.3408 | 31.9284 | 45.612 | 311.8897 | 8037.2029
7415 | 507.167 | 611.052 | 31.8612 | 45.516 | 286.067 | 7780.8267
7416 | 448.7237 | 609.9282 | 31.8026 | 45.4323 | 250.4164 | 7124.9628
7417 | 437.3331 | 609.1806 | 31.7636 | 45.3766 | 232.0864 | 6474.456
7418 | 448.7463 | 608.8765 | 31.7478 | 45.3539 | 226.1644 | 6130.07
7419 | 469.4619 | 609.0585 | 31.7572 | 45.3675 | 221.6524 | 5954.0506
7420 | 494.2431 | 609.9029 | 31.8013 | 45.4304 | 218.8324 | 5969.3566
7421 | 522.559 | 611.7049 | 31.8952 | 45.5646 | 216.5764 | 6068.8459
7422 | 556.0322 | 614.63 | 32.0477 | 45.7825 | 215.7304 | 6030.5808
7423 | 646.2896 | 618.4282 | 32.2458 | 46.0654 | 215.4484 | 6022.9277
7424 | 685.6301 | 622.419 | 32.4539 | 46.3627 | 210.9364 | 6283.1305
7425 | 653.0444 | 625.8223 | 32.6313 | 46.6162 | 213.7564 | 6849.454
7426 | 599.2434 | 628.145 | 32.7524 | 46.7892 | 221.3704 | 7377.5125
7427 | 570.3699 | 629.2861 | 32.8119 | 46.8742 | 241.1104 | 7749.4493
7428 | 533.8054 | 629.3422 | 32.8149 | 46.8784 | 261.4145 | 8169.6002
7429 | 510.3485 | 628.388 | 32.7651 | 46.8073 | 331.3816 | 8001.2337
7430 | 491.9953 | 626.4826 | 32.6658 | 46.6654 | 361.3611 | 7645.3683
7431 | 326.9387 | 623.8536 | 32.5287 | 46.4695 | 369.4601 | 7377.5125
7432 | 221.8235 | 620.9866 | 32.3792 | 46.256 | 380.0182 | 7316.2883
7433 | 193.3586 | 618.4505 | 32.247 | 46.0671 | 379.5952 | 7522.9199
7434 | 263.7525 | 616.5931 | 32.1501 | 45.9287 | 367.3705 | 8462.7109
7435 | 379.9 | 615.3785 | 32.0868 | 45.8382 | 354.1109 | 8755.0563
7436 | 467.542 | 614.478 | 32.0398 | 45.7712 | 343.894 | 8520.1086
7437 | 514.4986 | 613.5218 | 31.99 | 45.6999 | 321.4834 | 8095.3659
7438 | 533.8194 | 612.3408 | 31.9284 | 45.612 | 296.2585 | 7796.1328
7439 | 549.0784 | 611.052 | 31.8612 | 45.516 | 267.9005 | 7803.7858
7440 | 499.4711 | 609.9282 | 31.8026 | 45.4323 | 247.8784 | 7163.2279
7441 | 496.6086 | 609.1806 | 31.7636 | 45.3766 | 245.0584 | 6619.8634
7442 | 515.5045 | 608.8765 | 31.7478 | 45.3539 | 246.7504 | 6390.2728
7443 | 539.7331 | 609.0585 | 31.7572 | 45.3675 | 245.9044 | 6306.0895
7444 | 572.6287 | 609.9029 | 31.8013 | 45.4304 | 243.9304 | 6428.5379
7445 | 604.9615 | 611.7049 | 31.8952 | 45.5646 | 240.5464 | 6795.8829
7446 | 644.6443 | 614.63 | 32.0477 | 45.7825 | 232.9324 | 7568.838
7447 | 742.3012 | 618.4282 | 32.2458 | 46.0654 | 236.3164 | 9166.7889
7448 | 792.3591 | 622.419 | 32.4539 | 46.3627 | 266.2085 | 10261.1709
7449 | 747.9638 | 625.8223 | 32.6313 | 46.6162 | 325.234 | 10645.3526
7450 | 525.8822 | 628.145 | 32.7524 | 46.7892 | 384.8686 | 10708.8727
7451 | 325.863 | 629.2861 | 32.8119 | 46.8742 | 424.0949 | 10724.944
7452 | 206.8574 | 629.3422 | 32.8149 | 46.8784 | 428.5872 | 10926.2185
7453 | 137.3688 | 628.388 | 32.7651 | 46.8073 | 418.6805 | 10848.923
7454 | 107.997 | 626.4826 | 32.6658 | 46.6654 | 414.9496 | 10770.8621
7455 | 86.6594 | 623.8536 | 32.5287 | 46.4695 | 410.071 | 10697.3931
7456 | 85.5927 | 620.9866 | 32.3792 | 46.256 | 394.9248 | 10652.2403
7457 | 99.6889 | 618.4505 | 32.247 | 46.0671 | 379.7729 | 10640.7608
7458 | 209.7496 | 616.5931 | 32.1501 | 45.9287 | 348.6993 | 11210.1456
7459 | 339.4512 | 615.3785 | 32.0868 | 45.8382 | 337.4136 | 11111.4216
7460 | 431.2119 | 614.478 | 32.0398 | 45.7712 | 349.7821 | 10834.3822
7461 | 467.767 | 613.5218 | 31.99 | 45.6999 | 350.5351 | 10182.3448
7462 | 482.814 | 612.3408 | 31.9284 | 45.612 | 311.4555 | 9682.6025
7463 | 495.4557 | 611.052 | 31.8612 | 45.516 | 271.5665 | 9120.8708
7464 | 436.1961 | 609.9282 | 31.8026 | 45.4323 | 254.9285 | 8264.4977
7465 | 426.3518 | 609.1806 | 31.7636 | 45.3766 | 248.1604 | 7716.5414
7466 | 436.9548 | 608.8765 | 31.7478 | 45.3539 | 245.6224 | 7415.7776
7467 | 453.7244 | 609.0585 | 31.7572 | 45.3675 | 243.3664 | 7308.6353
7468 | 474.4087 | 609.9029 | 31.8013 | 45.4304 | 241.1104 | 7385.1655
7469 | 499.3367 | 611.7049 | 31.8952 | 45.5646 | 241.3924 | 7561.185
7470 | 530.9926 | 614.63 | 32.0477 | 45.7825 | 239.9824 | 8209.3959
7471 | 628.6169 | 618.4282 | 32.2458 | 46.0654 | 245.6224 | 9576.2255
7472 | 669.1511 | 622.419 | 32.4539 | 46.3627 | 264.7985 | 10505.3023
7473 | 627.1033 | 625.8223 | 32.6313 | 46.6162 | 310.3387 | 10789.9947
7474 | 407.6573 | 628.145 | 32.7524 | 46.7892 | 374.4205 | 10806.8313
7475 | 255.0993 | 629.2861 | 32.8119 | 46.8742 | 423.2715 | 10982.0855
7476 | 174.5899 | 629.3422 | 32.8149 | 46.8784 | 436.7511 | 11177.2376
7477 | 125.8037 | 628.388 | 32.7651 | 46.8073 | 423.0825 | 11038.7179
7478 | 104.0098 | 626.4826 | 32.6658 | 46.6654 | 414.5407 | 10939.2286
7479 | 84.5171 | 623.8536 | 32.5287 | 46.4695 | 396.9242 | 10757.0867
7480 | 82.9182 | 620.9866 | 32.3792 | 46.256 | 383.3402 | 10678.2606
7481 | 92.2365 | 618.4505 | 32.247 | 46.0671 | 375.9969 | 10723.4134
7482 | 179.8477 | 616.5931 | 32.1501 | 45.9287 | 365.3119 | 11370.0937
7483 | 290.1014 | 615.3785 | 32.0868 | 45.8382 | 361.7643 | 11354.0224
7484 | 365.73 | 614.478 | 32.0398 | 45.7712 | 370.2864 | 11082.3401
7485 | 389.9837 | 613.5218 | 31.99 | 45.6999 | 335.919 | 10451.7312
7486 | 395.1278 | 612.3408 | 31.9284 | 45.612 | 329.8927 | 9823.4181
7487 | 392.6326 | 611.052 | 31.8612 | 45.516 | 298.7767 | 9228.0131
7488 | 336.5667 | 609.9282 | 31.8026 | 45.4323 | 278.3345 | 8282.0996
7489 | 321.3806 | 609.1806 | 31.7636 | 45.3766 | 274.1045 | 7685.9293
7490 | 323.3328 | 608.8765 | 31.7478 | 45.3539 | 275.5145 | 7362.2065
7491 | 332.5007 | 609.0585 | 31.7572 | 45.3675 | 275.7965 | 7270.3702
7492 | 342.7765 | 609.9029 | 31.8013 | 45.4304 | 271.8485 | 7362.2065
7493 | 360.9587 | 611.7049 | 31.8952 | 45.5646 | 270.4385 | 7622.4092
7494 | 381.7991 | 614.63 | 32.0477 | 45.7825 | 267.9005 | 8181.0797
7495 | 476.019 | 618.4282 | 32.2458 | 46.0654 | 272.4125 | 9567.0419
7496 | 516.5213 | 622.419 | 32.4539 | 46.3627 | 300.3362 | 10506.8329
7497 | 482.5849 | 625.8223 | 32.6313 | 46.6162 | 342.0751 | 10771.6274
7498 | 427.368 | 628.145 | 32.7524 | 46.7892 | 401.3685 | 10806.8313
7499 | 402.9278 | 629.2861 | 32.8119 | 46.8742 | 443.6855 | 10931.5756
7500 | 369.8901 | 629.3422 | 32.8149 | 46.8784 | 448.0198 | 11112.9522
7501 | 339.6522 | 628.388 | 32.7651 | 46.8073 | 443.553 | 10959.1265
7502 | 317.2395 | 626.4826 | 32.6658 | 46.6654 | 415.7505 | 10874.9432
7503 | 301.0085 | 623.8536 | 32.5287 | 46.4695 | 397.4261 | 10702.7503
7504 | 306.9686 | 620.9866 | 32.3792 | 46.256 | 378.3291 | 10633.1078
7505 | 326.4362 | 618.4496 | 32.2469 | 46.067 | 357.8643 | 10665.2504
7506 | 379.4163 | 616.5862 | 32.1497 | 45.9282 | 352.6332 | 11305.043
7507 | 424.5902 | 615.3407 | 32.0848 | 45.8354 | 362.819 | 11194.8395
7508 | 445.5747 | 614.3184 | 32.0315 | 45.7593 | 387.9312 | 10948.4122
7509 | 433.8647 | 612.9871 | 31.9621 | 45.6601 | 375.478 | 10294.8442
7510 | 406.1929 | 610.9064 | 31.8536 | 45.5051 | 340.9386 | 9737.7043
7511 | 383.5607 | 607.9366 | 31.6987 | 45.2839 | 304.961 | 9191.2786
7512 | 325.0619 | 604.3668 | 31.5126 | 45.018 | 285.6609 | 8276.7425
7513 | 311.417 | 600.8471 | 31.3291 | 44.7558 | 287.9705 | 7653.0213
7514 | 312.0938 | 598.0947 | 31.1856 | 44.5508 | 285.5763 | 7346.9004
7515 | 320.8072 | 596.5875 | 31.107 | 44.4385 | 282.9226 | 7209.146
7516 | 327.736 | 596.511 | 31.103 | 44.4328 | 279.1805 | 7331.5944
7517 | 343.5823 | 597.8946 | 31.1751 | 44.5359 | 277.4885 | 7561.185
7518 | 365.106 | 600.6267 | 31.3176 | 44.7394 | 274.6685 | 8106.8454
7519 | 449.1364 | 604.2993 | 31.5091 | 45.013 | 272.9765 | 9466.022
7520 | 479.4816 | 608.1819 | 31.7115 | 45.3022 | 277.7705 | 10460.1495
7521 | 443.4442 | 611.495 | 31.8843 | 45.549 | 314.7267 | 10793.0559
7522 | 392.2284 | 613.7553 | 32.0021 | 45.7173 | 367.912 | 10829.0251
7523 | 348.8835 | 614.8655 | 32.06 | 45.8 | 415.8746 | 11009.6364
7524 | 306.3148 | 614.9206 | 32.0629 | 45.8041 | 442.6449 | 11178.0029
7525 | 264.215 | 613.9942 | 32.0146 | 45.7351 | 451.088 | 11059.381
7526 | 235.6379 | 612.1441 | 31.9181 | 45.5973 | 432.2645 | 11015.7588
7527 | 221.9184 | 609.5913 | 31.785 | 45.4072 | 433.7506 | 10926.9838
7528 | 222.3 | 606.8074 | 31.6399 | 45.1998 | 423.8552 | 10861.9331
7529 | 247.7642 | 604.3445 | 31.5114 | 45.0164 | 415.446 | 10875.7085
7530 | 306.4833 | 602.5392 | 31.4173 | 44.8819 | 390.582 | 11340.2469
7531 | 361.3591 | 601.352 | 31.3554 | 44.7934 | 362.083 | 11230.0434
7532 | 392.1369 | 600.4502 | 31.3084 | 44.7263 | 377.0995 | 10979.0243
7533 | 374.9745 | 599.4433 | 31.2559 | 44.6513 | 363.6876 | 10333.1093
7534 | 351.5722 | 598.1173 | 31.1867 | 44.5525 | 328.1865 | 9693.3167
7535 | 326.7214 | 596.5409 | 31.1046 | 44.4351 | 284.1916 | 9199.6969
7536 | 275.3996 | 594.9857 | 31.0235 | 44.3192 | 268.7465 | 8418.3234
7537 | 268.5749 | 593.7402 | 30.9585 | 44.2265 | 259.7225 | 7775.4696
7538 | 274.1401 | 592.9898 | 30.9194 | 44.1706 | 258.0305 | 7477.0018
7539 | 291.5314 | 592.8554 | 30.9124 | 44.1606 | 257.1845 | 7339.2474
7540 | 306.8663 | 593.5103 | 30.9465 | 44.2093 | 253.5185 | 7415.7776
7541 | 325.0717 | 595.1928 | 31.0343 | 44.3347 | 250.9804 | 7637.7152
7542 | 349.34 | 598.0127 | 31.1813 | 44.5447 | 248.4424 | 8106.8454
7543 | 435.613 | 601.6957 | 31.3733 | 44.819 | 261.9785 | 9369.5939
7544 | 471.4195 | 605.5681 | 31.5752 | 45.1075 | 283.8899 | 10428.7721
7545 | 438.4931 | 608.8695 | 31.7474 | 45.3534 | 337.3995 | 10815.2497
7546 | 359.636 | 611.1215 | 31.8648 | 45.5212 | 410.886 | 10900.9635
7547 | 296.0708 | 612.2276 | 31.9225 | 45.6035 | 459.3196 | 11034.1261
7548 | 225.9528 | 612.2825 | 31.9253 | 45.6076 | 461.24 | 11181.0641
7549 | 171.729 | 611.3592 | 31.8772 | 45.5389 | 446.1304 | 11064.7382
7550 | 133.5175 | 609.5152 | 31.7811 | 45.4015 | 420.0651 | 10839.7393
7551 | 117.6772 | 606.971 | 31.6484 | 45.212 | 393.0974 | 10527.4961
7552 | 118.9409 | 604.1964 | 31.5037 | 45.0053 | 379.4345 | 10385.9152
7553 | 141.6673 | 601.7431 | 31.3758 | 44.8226 | 366.3046 | 10401.2212
7554 | 205.7537 | 599.9522 | 31.2824 | 44.6892 | 353.905 | 11001.2181
7555 | 294.3984 | 598.8114 | 31.2229 | 44.6042 | 346.0118 | 10908.6165
7556 | 345.7903 | 598.0799 | 31.1848 | 44.5497 | 352.2102 | 10548.9245
7557 | 350.3835 | 597.5907 | 31.1593 | 44.5133 | 346.4292 | 9901.4789
7558 | 343.6176 | 597.5018 | 31.1547 | 44.5067 | 329.4161 | 9197.401
7559 | 345.6511 | 598.2321 | 31.1927 | 44.5611 | 302.7529 | 8834.6478
7560 | 300.7414 | 600.0294 | 31.2865 | 44.6949 | 273.5405 | 8178.0185
7561 | 299.6954 | 602.5808 | 31.4195 | 44.885 | 263.3885 | 7637.7152
7562 | 316.4616 | 605.1821 | 31.5551 | 45.0787 | 255.7745 | 7270.3702
7563 | 347.4951 | 607.3583 | 31.6686 | 45.2408 | 252.1085 | 7094.3507
7564 | 382.8474 | 609.2694 | 31.7682 | 45.3832 | 251.5445 | 7094.3507
7565 | 420.3534 | 611.5159 | 31.8854 | 45.5505 | 249.5704 | 7102.0037
7566 | 458.6591 | 614.5853 | 32.0454 | 45.7792 | 245.9044 | 7109.6568
7567 | 569.5735 | 618.4199 | 32.2454 | 46.0648 | 245.0584 | 7193.84
7568 | 613.7194 | 622.4179 | 32.4538 | 46.3626 | 243.0844 | 7706.5924
7569 | 590.805 | 625.8223 | 32.6313 | 46.6162 | 250.1344 | 8313.477
7570 | 475.3672 | 628.145 | 32.7524 | 46.7892 | 265.3625 | 8885.1577
7571 | 379.7187 | 629.2861 | 32.8119 | 46.8742 | 323.4969 | 9104.7994
7572 | 298.3919 | 629.3422 | 32.8149 | 46.8784 | 353.1098 | 9216.5335
7573 | 193.9689 | 628.388 | 32.7651 | 46.8073 | 363.854 | 9035.1569
7574 | 146.5532 | 626.4826 | 32.6658 | 46.6654 | 366.1072 | 8735.9238
7575 | 134.1939 | 623.8536 | 32.5287 | 46.4695 | 372.6467 | 8471.8946
7576 | 127.594 | 620.9866 | 32.3792 | 46.256 | 360.3966 | 8396.1296
7577 | 161.3095 | 618.4505 | 32.247 | 46.0671 | 351.5193 | 8623.4244
7578 | 275.7118 | 616.5931 | 32.1501 | 45.9287 | 329.9237 | 9534.8992
7579 | 386.8838 | 615.3785 | 32.0868 | 45.8382 | 317.8766 | 9550.2052
7580 | 455.8549 | 614.478 | 32.0398 | 45.7712 | 321.8246 | 9106.33
7581 | 468.1584 | 613.5218 | 31.99 | 45.6999 | 324.6615 | 8481.8435
7582 | 464.6958 | 612.3408 | 31.9284 | 45.612 | 311.8897 | 8061.6926
7583 | 466.7262 | 611.052 | 31.8612 | 45.516 | 286.067 | 7947.6626
7584 | 408.9454 | 609.9282 | 31.8026 | 45.4323 | 250.4164 | 7346.9004
7585 | 396.4848 | 609.1806 | 31.7636 | 45.3766 | 232.0864 | 6818.842
7586 | 407.131 | 608.8765 | 31.7478 | 45.3539 | 226.1644 | 6459.15
7587 | 420.5811 | 609.0585 | 31.7572 | 45.3675 | 221.6524 | 6336.7016
7588 | 443.7974 | 609.9029 | 31.8013 | 45.4304 | 218.8324 | 6306.0895
7589 | 464.3587 | 611.7049 | 31.8952 | 45.5646 | 216.5764 | 6321.3956
7590 | 496.1172 | 614.63 | 32.0477 | 45.7825 | 215.7304 | 6252.5184
7591 | 592.6586 | 618.4282 | 32.2458 | 46.0654 | 215.4484 | 6107.111
7592 | 636.4951 | 622.419 | 32.4539 | 46.3627 | 210.9364 | 6352.0077
7593 | 604.2822 | 625.8223 | 32.6313 | 46.6162 | 213.7564 | 6948.9433
7594 | 520.0941 | 628.145 | 32.7524 | 46.7892 | 221.3704 | 7538.226
7595 | 426.4003 | 629.2861 | 32.8119 | 46.8742 | 241.1104 | 7970.6217
7596 | 339.0219 | 629.3422 | 32.8149 | 46.8784 | 261.4145 | 8397.6602
7597 | 263.5106 | 628.388 | 32.7651 | 46.8073 | 331.3816 | 8292.8139
7598 | 222.9394 | 626.4826 | 32.6658 | 46.6654 | 361.3611 | 7930.0606
7599 | 195.5458 | 623.8536 | 32.5287 | 46.4695 | 369.4601 | 7614.7562
7600 | 217.3996 | 620.9866 | 32.3792 | 46.256 | 380.0182 | 7477.0018
7601 | 272.0744 | 618.4505 | 32.247 | 46.0671 | 379.5952 | 7763.2248
7602 | 378.4226 | 616.5931 | 32.1501 | 45.9287 | 367.3705 | 8694.5975
7603 | 449.0563 | 615.3785 | 32.0868 | 45.8382 | 354.1109 | 8949.4431
7604 | 483.6203 | 614.478 | 32.0398 | 45.7712 | 343.894 | 8735.9238
7605 | 483.5487 | 613.5218 | 31.99 | 45.6999 | 321.4834 | 8349.4462
7606 | 463.8477 | 612.3408 | 31.9284 | 45.612 | 296.2585 | 8080.0599
7607 | 447.8196 | 611.052 | 31.8612 | 45.516 | 267.9005 | 8103.7842
7608 | 383.0283 | 609.9282 | 31.8026 | 45.4323 | 247.8784 | 7545.879
7609 | 367.2527 | 609.1806 | 31.7636 | 45.3766 | 245.0584 | 7109.6568
7610 | 379.467 | 608.8765 | 31.7478 | 45.3539 | 246.7504 | 6910.6782
7611 | 392.1632 | 609.0585 | 31.7572 | 45.3675 | 245.9044 | 6811.1889
7612 | 406.2246 | 609.9029 | 31.8013 | 45.4304 | 243.9304 | 6941.2903
7613 | 422.7167 | 611.7049 | 31.8952 | 45.5646 | 240.5464 | 7201.493
7614 | 452.9063 | 614.63 | 32.0477 | 45.7825 | 232.9324 | 7864.2447
7615 | 547.0672 | 618.4282 | 32.2458 | 46.0654 | 236.3164 | 9360.4103
7616 | 582.1564 | 622.419 | 32.4539 | 46.3627 | 266.2085 | 10444.8434
7617 | 548.1358 | 625.8223 | 32.6313 | 46.6162 | 325.234 | 10796.1171
7618 | 516.2621 | 628.145 | 32.7524 | 46.7892 | 384.8686 | 10916.2695
7619 | 511.6084 | 629.2861 | 32.8119 | 46.8742 | 424.0949 | 11081.5748
7620 | 510.0955 | 629.3422 | 32.8149 | 46.8784 | 428.5872 | 11265.2473
7621 | 505.3955 | 628.388 | 32.7651 | 46.8073 | 418.6805 | 11204.0231
7622 | 502.7987 | 626.4826 | 32.6658 | 46.6654 | 414.9496 | 11092.289
7623 | 502.0128 | 623.8536 | 32.5287 | 46.4695 | 410.071 | 10948.4122
7624 | 507.4083 | 620.9866 | 32.3792 | 46.256 | 394.9248 | 10833.6169
7625 | 511.1293 | 618.4505 | 32.247 | 46.0671 | 379.7729 | 10882.5963
7626 | 541.171 | 616.5931 | 32.1501 | 45.9287 | 348.6993 | 11439.7362
7627 | 565.489 | 615.3785 | 32.0868 | 45.8382 | 337.4136 | 11343.3081
7628 | 579.1663 | 614.478 | 32.0398 | 45.7712 | 349.7821 | 11099.9421
7629 | 555.6229 | 613.5218 | 31.99 | 45.6999 | 350.5351 | 10499.1799
7630 | 532.3779 | 612.3408 | 31.9284 | 45.612 | 311.4555 | 9907.6013
7631 | 499.8769 | 611.052 | 31.8612 | 45.516 | 271.5665 | 9470.6138
7632 | 433.6932 | 609.9282 | 31.8026 | 45.4323 | 254.9285 | 8695.3628
7633 | 413.9308 | 609.1806 | 31.7636 | 45.3766 | 248.1604 | 8200.2123
7634 | 422.4623 | 608.8765 | 31.7478 | 45.3539 | 245.6224 | 7873.4283
7635 | 442.1595 | 609.0585 | 31.7572 | 45.3675 | 243.3664 | 7771.6431
7636 | 468.5422 | 609.9029 | 31.8013 | 45.4304 | 241.1104 | 7831.3367
7637 | 496.9982 | 611.7049 | 31.8952 | 45.5646 | 241.3924 | 7998.9378
7638 | 533.3671 | 614.63 | 32.0477 | 45.7825 | 239.9824 | 8486.4353
7639 | 617.726 | 618.4282 | 32.2458 | 46.0654 | 245.6224 | 9821.1222
7640 | 667.444 | 622.419 | 32.4539 | 46.3627 | 264.7985 | 10768.5662
7641 | 645.6699 | 625.8223 | 32.6313 | 46.6162 | 310.3387 | 11112.9522
7642 | 606.1109 | 628.145 | 32.7524 | 46.7892 | 374.4205 | 11256.0637
7643 | 589.1022 | 629.2861 | 32.8119 | 46.8742 | 423.2715 | 11350.9612
7644 | 579.4353 | 629.3422 | 32.8149 | 46.8784 | 436.7511 | 11425.9608
7645 | 561.3696 | 628.388 | 32.7651 | 46.8073 | 423.0825 | 11306.5736
7646 | 545.3972 | 626.4826 | 32.6658 | 46.6654 | 414.5407 | 11200.9619
7647 | 535.1847 | 623.8536 | 32.5287 | 46.4695 | 396.9242 | 11043.3097
7648 | 540.2079 | 620.9866 | 32.3792 | 46.256 | 383.3402 | 10953.7694
7649 | 555.6488 | 618.4505 | 32.247 | 46.0671 | 375.9969 | 11002.7487
7650 | 602.1686 | 616.5931 | 32.1501 | 45.9287 | 365.3119 | 11520.8582
7651 | 640.8566 | 615.3785 | 32.0868 | 45.8382 | 361.7643 | 11479.5319
7652 | 660.4187 | 614.478 | 32.0398 | 45.7712 | 370.2864 | 11241.523
7653 | 639.5233 | 613.5218 | 31.99 | 45.6999 | 335.919 | 10664.4851
7654 | 610.6793 | 612.3408 | 31.9284 | 45.612 | 329.8927 | 10153.2633
7655 | 582.4347 | 611.052 | 31.8612 | 45.516 | 298.7767 | 9756.8368
7656 | 512.7913 | 609.9282 | 31.8026 | 45.4323 | 278.3345 | 9008.3713
7657 | 491.9048 | 609.1806 | 31.7636 | 45.3766 | 274.1045 | 8361.691
7658 | 492.3921 | 608.8765 | 31.7478 | 45.3539 | 275.5145 | 7988.2236
7659 | 496.5194 | 609.0585 | 31.7572 | 45.3675 | 275.7965 | 7838.9897
7660 | 505.2205 | 609.9029 | 31.8013 | 45.4304 | 271.8485 | 7858.1222
7661 | 517.6936 | 611.7049 | 31.8952 | 45.5646 | 270.4385 | 8035.6723
7662 | 544.0838 | 614.63 | 32.0477 | 45.7825 | 267.9005 | 8448.1702
7663 | 617.7932 | 618.4282 | 32.2458 | 46.0654 | 272.4125 | 9663.47
7664 | 659.146 | 622.419 | 32.4539 | 46.3627 | 300.3362 | 10633.8731
7665 | 623.5834 | 625.8223 | 32.6313 | 46.6162 | 342.0751 | 10975.9631
7666 | 562.6016 | 628.145 | 32.7524 | 46.7892 | 401.3685 | 11042.5444
7667 | 508.1761 | 629.2861 | 32.8119 | 46.8742 | 443.6855 | 11166.5233
7668 | 464.344 | 629.3422 | 32.8149 | 46.8784 | 448.0198 | 11363.9713
7669 | 434.973 | 628.388 | 32.7651 | 46.8073 | 443.553 | 11243.0536
7670 | 411.5974 | 626.4826 | 32.6658 | 46.6654 | 415.7505 | 11117.544
7671 | 401.9991 | 623.8536 | 32.5287 | 46.4695 | 397.4261 | 10957.5959
7672 | 414.7426 | 620.9866 | 32.3792 | 46.256 | 378.3291 | 10904.79
7673 | 447.1959 | 618.4496 | 32.2469 | 46.067 | 357.8643 | 11042.5444
7674 | 504.519 | 616.5862 | 32.1497 | 45.9282 | 352.6332 | 11576.7253
7675 | 545.7765 | 615.3407 | 32.0848 | 45.8354 | 362.819 | 11492.542
7676 | 559.7897 | 614.3184 | 32.0315 | 45.7593 | 387.9312 | 11184.8906
7677 | 540.993 | 612.9871 | 31.9621 | 45.6601 | 375.478 | 10602.4957
7678 | 508.0458 | 610.9064 | 31.8536 | 45.5051 | 340.9386 | 10092.0392
7679 | 482.505 | 607.9366 | 31.6987 | 45.2839 | 304.961 | 9646.6333
7680 | 418.3252 | 604.3668 | 31.5126 | 45.018 | 285.6609 | 8926.484
7681 | 395.0684 | 600.8471 | 31.3291 | 44.7558 | 287.9705 | 8347.9156
7682 | 398.2361 | 598.0947 | 31.1856 | 44.5508 | 285.5763 | 8053.2743
7683 | 407.4874 | 596.5875 | 31.107 | 44.4385 | 282.9226 | 7942.3055
7684 | 422.5502 | 596.511 | 31.103 | 44.4328 | 279.1805 | 7962.2033
7685 | 439.3949 | 597.8946 | 31.1751 | 44.5359 | 277.4885 | 8123.6821
7686 | 464.9453 | 600.6267 | 31.3176 | 44.7394 | 274.6685 | 8595.8735
7687 | 545.8904 | 604.2993 | 31.5091 | 45.013 | 272.9765 | 9841.7854
7688 | 583.3527 | 608.1819 | 31.7115 | 45.3022 | 277.7705 | 10799.1783
7689 | 555.386 | 611.495 | 31.8843 | 45.549 | 314.7267 | 11114.4828
7690 | 506.896 | 613.7553 | 32.0021 | 45.7173 | 367.912 | 11161.1662
7691 | 486.4043 | 614.8655 | 32.06 | 45.8 | 415.8746 | 11233.8699
7692 | 459.0631 | 614.9206 | 32.0629 | 45.8041 | 442.6449 | 11347.1346
7693 | 425.1257 | 613.9942 | 32.0146 | 45.7351 | 451.088 | 11262.1861
7694 | 402.3107 | 612.1441 | 31.9181 | 45.5973 | 432.2645 | 11174.1764
7695 | 397.1271 | 609.5913 | 31.785 | 45.4072 | 433.7506 | 11028.769
7696 | 400.8453 | 606.8074 | 31.6399 | 45.1998 | 423.8552 | 10928.5144
7697 | 422.4238 | 604.3445 | 31.5114 | 45.0164 | 415.446 | 11050.9627
7698 | 470.4737 | 602.5392 | 31.4173 | 44.8819 | 390.582 | 11606.5721
7699 | 515.0959 | 601.352 | 31.3554 | 44.7934 | 362.083 | 11497.8992
7700 | 535.7278 | 600.4502 | 31.3084 | 44.7263 | 377.0995 | 11197.1354
7701 | 525.8194 | 599.4433 | 31.2559 | 44.6513 | 363.6876 | 10574.1795
7702 | 494.9331 | 598.1173 | 31.1867 | 44.5525 | 328.1865 | 10012.4477
7703 | 480.7114 | 596.5409 | 31.1046 | 44.4351 | 284.1916 | 9596.8887
7704 | 420.3575 | 594.9857 | 31.0235 | 44.3192 | 268.7465 | 8866.0251
7705 | 408.6177 | 593.7402 | 30.9585 | 44.2265 | 259.7225 | 8226.9979
7706 | 422.971 | 592.9898 | 30.9194 | 44.1706 | 258.0305 | 7889.4996
7707 | 452.7427 | 592.8554 | 30.9124 | 44.1606 | 257.1845 | 7746.3881
7708 | 493.178 | 593.5103 | 30.9465 | 44.2093 | 253.5185 | 7770.1125
7709 | 538.1609 | 595.1928 | 31.0343 | 44.3347 | 250.9804 | 7970.6217
7710 | 587.8733 | 598.0127 | 31.1813 | 44.5447 | 248.4424 | 8446.6396
7711 | 685.6772 | 601.6957 | 31.3733 | 44.819 | 261.9785 | 9731.5819
7712 | 741.828 | 605.5681 | 31.5752 | 45.1075 | 283.8899 | 10784.6376
7713 | 719.6476 | 608.8695 | 31.7474 | 45.3534 | 337.3995 | 11106.0645
7714 | 536.5515 | 611.1215 | 31.8648 | 45.5212 | 410.886 | 11129.7888
7715 | 389.9231 | 612.2276 | 31.9225 | 45.6035 | 459.3196 | 11269.8391
7716 | 255.235 | 612.2825 | 31.9253 | 45.6076 | 461.24 | 11354.7877
7717 | 209.0813 | 611.3592 | 31.8772 | 45.5389 | 446.1304 | 11174.1764
7718 | 253.379 | 609.5152 | 31.7811 | 45.4015 | 420.0651 | 10969.8407
7719 | 290.6514 | 606.971 | 31.6484 | 45.212 | 393.0974 | 10690.5054
7720 | 295.182 | 604.1964 | 31.5037 | 45.0053 | 379.4345 | 10644.5873
7721 | 305.2398 | 601.7431 | 31.3758 | 44.8226 | 366.3046 | 10836.6781
7722 | 448.5966 | 599.9522 | 31.2824 | 44.6892 | 353.905 | 11334.8898
7723 | 557.6841 | 598.8114 | 31.2229 | 44.6042 | 346.0118 | 11182.5947
7724 | 604.4604 | 598.0799 | 31.1848 | 44.5497 | 352.2102 | 10759.3826
7725 | 601.2098 | 597.5907 | 31.1593 | 44.5133 | 346.4292 | 10109.6411
7726 | 576.8879 | 597.5018 | 31.1547 | 44.5067 | 329.4161 | 9583.8785
7727 | 559.5661 | 598.2321 | 31.1927 | 44.5611 | 302.7529 | 9245.615
7728 | 486.793 | 600.0294 | 31.2865 | 44.6949 | 273.5405 | 8547.6595
7729 | 459.8049 | 602.5808 | 31.4195 | 44.885 | 263.3885 | 7950.7238
7730 | 449.6082 | 605.1821 | 31.5551 | 45.0787 | 255.7745 | 7553.532
7731 | 442.0768 | 607.3583 | 31.6686 | 45.2408 | 252.1085 | 7308.6353
7732 | 437.2409 | 609.2694 | 31.7682 | 45.3832 | 251.5445 | 7262.7172
7733 | 440.3797 | 611.5159 | 31.8854 | 45.5505 | 249.5704 | 7316.2883
7734 | 453.1998 | 614.5853 | 32.0454 | 45.7792 | 245.9044 | 7270.3702
7735 | 523.0492 | 618.4199 | 32.2454 | 46.0648 | 245.0584 | 7415.7776
7736 | 545.8094 | 622.4179 | 32.4538 | 46.3626 | 243.0844 | 8016.5398
7737 | 508.5078 | 625.8223 | 32.6313 | 46.6162 | 250.1344 | 8584.394
7738 | 447.2268 | 628.145 | 32.7524 | 46.7892 | 265.3625 | 8947.1472
7739 | 399.276 | 629.2861 | 32.8119 | 46.8742 | 323.4969 | 9105.5647
7740 | 339.188 | 629.3422 | 32.8149 | 46.8784 | 353.1098 | 9164.493
7741 | 287.79 | 628.388 | 32.7651 | 46.8073 | 363.854 | 8985.4123
7742 | 242.4532 | 626.4826 | 32.6658 | 46.6654 | 366.1072 | 8703.0158
7743 | 221.4922 | 623.8536 | 32.5287 | 46.4695 | 372.6467 | 8523.1698
7744 | 209.6459 | 620.9866 | 32.3792 | 46.256 | 360.3966 | 8551.486
7745 | 226.356 | 618.4505 | 32.247 | 46.0671 | 351.5193 | 8963.9838
7746 | 289.2687 | 616.5931 | 32.1501 | 45.9287 | 329.9237 | 9702.5004
7747 | 362.5738 | 615.3785 | 32.0868 | 45.8382 | 317.8766 | 9643.5721
7748 | 391.1298 | 614.478 | 32.0398 | 45.7712 | 321.8246 | 9226.4824
7749 | 376.7921 | 613.5218 | 31.99 | 45.6999 | 324.6615 | 8630.3121
7750 | 348.6671 | 612.3408 | 31.9284 | 45.612 | 311.8897 | 8284.3955
7751 | 330.5456 | 611.052 | 31.8612 | 45.516 | 286.067 | 8187.2022
7752 | 279.3331 | 609.9282 | 31.8026 | 45.4323 | 250.4164 | 7630.0622
7753 | 268.7439 | 609.1806 | 31.7636 | 45.3766 | 232.0864 | 6925.9843
7754 | 279.1793 | 608.8765 | 31.7478 | 45.3539 | 226.1644 | 6550.9862
7755 | 301.3968 | 609.0585 | 31.7572 | 45.3675 | 221.6524 | 6390.2728
7756 | 323.7195 | 609.9029 | 31.8013 | 45.4304 | 218.8324 | 6352.0077
7757 | 351.4452 | 611.7049 | 31.8952 | 45.5646 | 216.5764 | 6374.9667
7758 | 379.6362 | 614.63 | 32.0477 | 45.7825 | 215.7304 | 6306.0895
7759 | 474.6134 | 618.4282 | 32.2458 | 46.0654 | 215.4484 | 6145.3761
7760 | 515.7039 | 622.419 | 32.4539 | 46.3627 | 210.9364 | 6436.1909
7761 | 491.9112 | 625.8223 | 32.6313 | 46.6162 | 213.7564 | 6918.3312
7762 | 441.4447 | 628.145 | 32.7524 | 46.7892 | 221.3704 | 7423.4306
7763 | 398.6563 | 629.2861 | 32.8119 | 46.8742 | 241.1104 | 7812.9694
7764 | 340.7495 | 629.3422 | 32.8149 | 46.8784 | 261.4145 | 8158.1207
7765 | 294.8359 | 628.388 | 32.7651 | 46.8073 | 331.3816 | 8000.4684
7766 | 264.1917 | 626.4826 | 32.6658 | 46.6654 | 361.3611 | 7690.5211
7767 | 248.3943 | 623.8536 | 32.5287 | 46.4695 | 369.4601 | 7645.3683
7768 | 244.8197 | 620.9866 | 32.3792 | 46.256 | 380.0182 | 7561.185
7769 | 284.3426 | 618.4505 | 32.247 | 46.0671 | 379.5952 | 7925.4688
7770 | 355.6734 | 616.5931 | 32.1501 | 45.9287 | 367.3705 | 8791.7908
7771 | 416.9228 | 615.3785 | 32.0868 | 45.8382 | 354.1109 | 8919.5963
7772 | 453.4071 | 614.478 | 32.0398 | 45.7712 | 343.894 | 8693.0669
7773 | 462.171 | 613.5218 | 31.99 | 45.6999 | 321.4834 | 8366.2829
7774 | 456.4699 | 612.3408 | 31.9284 | 45.612 | 296.2585 | 8146.6411
7775 | 452.3082 | 611.052 | 31.8612 | 45.516 | 267.9005 | 8184.9063
7776 | 398.8533 | 609.9282 | 31.8026 | 45.4323 | 247.8784 | 7630.0622
7777 | 389.1954 | 609.1806 | 31.7636 | 45.3766 | 245.0584 | 7178.534
7778 | 408.3215 | 608.8765 | 31.7478 | 45.3539 | 246.7504 | 6925.9843
7779 | 434.7885 | 609.0585 | 31.7572 | 45.3675 | 245.9044 | 6880.0661
7780 | 465.9318 | 609.9029 | 31.8013 | 45.4304 | 243.9304 | 6987.2084
7781 | 503.1691 | 611.7049 | 31.8952 | 45.5646 | 240.5464 | 7255.0642
7782 | 541.5461 | 614.63 | 32.0477 | 45.7825 | 232.9324 | 7940.0096
7783 | 643.8992 | 618.4282 | 32.2458 | 46.0654 | 236.3164 | 9484.3893
7784 | 694.7973 | 622.419 | 32.4539 | 46.3627 | 266.2085 | 10617.8017
7785 | 668.7293 | 625.8223 | 32.6313 | 46.6162 | 325.234 | 10870.3514
7786 | 515.5417 | 628.145 | 32.7524 | 46.7892 | 384.8686 | 10938.4633
7787 | 386.9926 | 629.2861 | 32.8119 | 46.8742 | 424.0949 | 11089.2278
7788 | 276.3142 | 629.3422 | 32.8149 | 46.8784 | 428.5872 | 11266.0126
7789 | 210.4841 | 628.388 | 32.7651 | 46.8073 | 418.6805 | 11128.2582
7790 | 176.0122 | 626.4826 | 32.6658 | 46.6654 | 414.9496 | 11031.8302
7791 | 160.4161 | 623.8536 | 32.5287 | 46.4695 | 410.071 | 10848.1577
7792 | 167.1339 | 620.9866 | 32.3792 | 46.256 | 394.9248 | 10793.8212
7793 | 214.8738 | 618.4505 | 32.247 | 46.0671 | 379.7729 | 10989.7386
7794 | 355.769 | 616.5931 | 32.1501 | 45.9287 | 348.6993 | 11559.1233
7795 | 463.4104 | 615.3785 | 32.0868 | 45.8382 | 337.4136 | 11428.2567
7796 | 522.8428 | 614.478 | 32.0398 | 45.7712 | 349.7821 | 11209.3803
7797 | 531.4939 | 613.5218 | 31.99 | 45.6999 | 350.5351 | 10602.4957
7798 | 523.1699 | 612.3408 | 31.9284 | 45.612 | 311.4555 | 10088.2126
7799 | 517.9231 | 611.052 | 31.8612 | 45.516 | 271.5665 | 9525.7156
7800 | 450.0722 | 609.9282 | 31.8026 | 45.4323 | 254.9285 | 8674.6996
7801 | 434.2379 | 609.1806 | 31.7636 | 45.3766 | 248.1604 | 8108.376
7802 | 437.8472 | 608.8765 | 31.7478 | 45.3539 | 245.6224 | 7773.939
7803 | 449.5613 | 609.0585 | 31.7572 | 45.3675 | 243.3664 | 7630.0622
7804 | 464.4291 | 609.9029 | 31.8013 | 45.4304 | 241.1104 | 7702.0006
7805 | 483.8365 | 611.7049 | 31.8952 | 45.5646 | 241.3924 | 7906.3363
7806 | 512.0321 | 614.63 | 32.0477 | 45.7825 | 239.9824 | 8412.201
7807 | 599.2758 | 618.4282 | 32.2458 | 46.0654 | 245.6224 | 9779.7959
7808 | 641.9127 | 622.419 | 32.4539 | 46.3627 | 264.7985 | 10843.5658
7809 | 614.6669 | 625.8223 | 32.6313 | 46.6162 | 310.3387 | 11073.9218
7810 | 500.1776 | 628.145 | 32.7524 | 46.7892 | 374.4205 | 11140.5031
7811 | 463.9143 | 629.2861 | 32.8119 | 46.8742 | 423.2715 | 11314.2267
7812 | 415.9308 | 629.3422 | 32.8149 | 46.8784 | 436.7511 | 11452.7463
7813 | 359.2896 | 628.388 | 32.7651 | 46.8073 | 423.0825 | 11344.8387
7814 | 259.5321 | 626.4826 | 32.6658 | 46.6654 | 414.5407 | 11255.2984
7815 | 217.6111 | 623.8536 | 32.5287 | 46.4695 | 396.9242 | 11104.5339
7816 | 178.4765 | 620.9866 | 32.3792 | 46.256 | 383.3402 | 11014.2282
7817 | 172.6495 | 618.4505 | 32.247 | 46.0671 | 375.9969 | 11258.3596
7818 | 277.1999 | 616.5931 | 32.1501 | 45.9287 | 365.3119 | 11608.1027
7819 | 392.0238 | 615.3785 | 32.0868 | 45.8382 | 361.7643 | 11491.7767
7820 | 450.9524 | 614.478 | 32.0398 | 45.7712 | 370.2864 | 11288.9717
7821 | 465.332 | 613.5218 | 31.99 | 45.6999 | 335.919 | 10711.1686
7822 | 460.6335 | 612.3408 | 31.9284 | 45.612 | 329.8927 | 10128.0084
7823 | 453.1037 | 611.052 | 31.8612 | 45.516 | 298.7767 | 9684.8984
7824 | 392.8555 | 609.9282 | 31.8026 | 45.4323 | 278.3345 | 8946.3819
7825 | 377.0346 | 609.1806 | 31.7636 | 45.3766 | 274.1045 | 8314.2423
7826 | 376.4107 | 608.8765 | 31.7478 | 45.3539 | 275.5145 | 7985.1624
7827 | 384.6173 | 609.0585 | 31.7572 | 45.3675 | 275.7965 | 7846.6427
7828 | 399.3296 | 609.9029 | 31.8013 | 45.4304 | 271.8485 | 7923.9382
7829 | 423.2542 | 611.7049 | 31.8952 | 45.5646 | 270.4385 | 8117.5597
7830 | 450.7126 | 614.63 | 32.0477 | 45.7825 | 267.9005 | 8630.3121
7831 | 539.0174 | 618.4282 | 32.2458 | 46.0654 | 272.4125 | 9889.9994
7832 | 576.7442 | 622.419 | 32.4539 | 46.3627 | 300.3362 | 10960.6571
7833 | 552.6076 | 625.8223 | 32.6313 | 46.6162 | 342.0751 | 11210.9109
7834 | 490.8814 | 628.145 | 32.7524 | 46.7892 | 401.3685 | 11279.0228
7835 | 443.1731 | 629.2861 | 32.8119 | 46.8742 | 443.6855 | 11430.5526
7836 | 376.9954 | 629.3422 | 32.8149 | 46.8784 | 448.0198 | 11626.4699
7837 | 322.4485 | 628.388 | 32.7651 | 46.8073 | 443.553 | 11533.8684
7838 | 278.4769 | 626.4826 | 32.6658 | 46.6654 | 415.7505 | 11434.3791
7839 | 262.9328 | 623.8536 | 32.5287 | 46.4695 | 397.4261 | 11254.5331
7840 | 273.1688 | 620.9866 | 32.3792 | 46.256 | 378.3291 | 11167.2886
7841 | 315.9086 | 618.4496 | 32.2469 | 46.067 | 357.8643 | 11338.7163
7842 | 393.1109 | 616.5862 | 32.1497 | 45.9282 | 352.6332 | 11742.7958
7843 | 445.4073 | 615.3407 | 32.0848 | 45.8354 | 362.819 | 11578.2559
7844 | 485.2927 | 614.3184 | 32.0315 | 45.7593 | 387.9312 | 11318.8185
7845 | 486.3238 | 612.9871 | 31.9621 | 45.6601 | 375.478 | 10718.0563
7846 | 472.9482 | 610.9064 | 31.8536 | 45.5051 | 340.9386 | 10197.6508
7847 | 466.4619 | 607.9366 | 31.6987 | 45.2839 | 304.961 | 9740.7655
7848 | 411.526 | 604.3668 | 31.5126 | 45.018 | 285.6609 | 8829.2906
7849 | 403.9074 | 600.8471 | 31.3291 | 44.7558 | 287.9705 | 8123.6821
7850 | 420.0485 | 598.0947 | 31.1856 | 44.5508 | 285.5763 | 7785.4185
7851 | 448.4972 | 596.5875 | 31.107 | 44.4385 | 282.9226 | 7637.7152
7852 | 488.2364 | 596.511 | 31.103 | 44.4328 | 279.1805 | 7663.7355
7853 | 526.3251 | 597.8946 | 31.1751 | 44.5359 | 277.4885 | 7877.2548
7854 | 572.2259 | 600.6267 | 31.3176 | 44.7394 | 274.6685 | 8408.3745
7855 | 675.0296 | 604.2993 | 31.5091 | 45.013 | 272.9765 | 9746.1226
7856 | 729.7419 | 608.1819 | 31.7115 | 45.3022 | 277.7705 | 10878.7697
7857 | 705.6347 | 611.495 | 31.8843 | 45.549 | 314.7267 | 11163.4621
7858 | 650.8225 | 613.7553 | 32.0021 | 45.7173 | 367.912 | 11233.1046
7859 | 596.5946 | 614.8655 | 32.06 | 45.8 | 415.8746 | 11383.8691
7860 | 543.1139 | 614.9206 | 32.0629 | 45.8041 | 442.6449 | 11580.5518
7861 | 489.135 | 613.9942 | 32.0146 | 45.7351 | 451.088 | 11520.8582
7862 | 464.6482 | 612.1441 | 31.9181 | 45.5973 | 432.2645 | 11430.5526
7863 | 458.9118 | 609.5913 | 31.785 | 45.4072 | 433.7506 | 11266.0126
7864 | 477.3153 | 606.8074 | 31.6399 | 45.1998 | 423.8552 | 11217.0333
7865 | 525.4537 | 604.3445 | 31.5114 | 45.0164 | 415.446 | 11353.2571
7866 | 606.5289 | 602.5392 | 31.4173 | 44.8819 | 390.582 | 11784.8875
7867 | 663.2852 | 601.352 | 31.3554 | 44.7934 | 362.083 | 11615.7557
7868 | 692.3084 | 600.4502 | 31.3084 | 44.7263 | 377.0995 | 11315.7573
7869 | 683.9432 | 599.4433 | 31.2559 | 44.6513 | 363.6876 | 10663.7198
7870 | 669.6798 | 598.1173 | 31.1867 | 44.5525 | 328.1865 | 10134.8961
7871 | 659.6737 | 596.5409 | 31.1046 | 44.4351 | 284.1916 | 9746.1226
7872 | 594.8777 | 594.9857 | 31.0235 | 44.3192 | 268.7465 | 8938.7288
7873 | 584.8929 | 593.7402 | 30.9585 | 44.2265 | 259.7225 | 8218.5795
7874 | 591.1972 | 592.9898 | 30.9194 | 44.1706 | 258.0305 | 7906.3363
7875 | 604.6138 | 592.8554 | 30.9124 | 44.1606 | 257.1845 | 7733.378
7876 | 621.9482 | 593.5103 | 30.9465 | 44.2093 | 253.5185 | 7773.939
7877 | 643.0462 | 595.1928 | 31.0343 | 44.3347 | 250.9804 | 7955.3156
7878 | 670.4557 | 598.0127 | 31.1813 | 44.5447 | 248.4424 | 8543.833
7879 | 759.1336 | 601.6957 | 31.3733 | 44.819 | 261.9785 | 9792.806
7880 | 794.7425 | 605.5681 | 31.5752 | 45.1075 | 283.8899 | 10925.4532
7881 | 764.1719 | 608.8695 | 31.7474 | 45.3534 | 337.3995 | 11239.9923
7882 | 516.4273 | 611.1215 | 31.8648 | 45.5212 | 410.886 | 11272.135
7883 | 328.54 | 612.2276 | 31.9225 | 45.6035 | 459.3196 | 11396.114
7884 | 211.4354 | 612.2825 | 31.9253 | 45.6076 | 461.24 | 11456.5728
7885 | 146.3915 | 611.3592 | 31.8772 | 45.5389 | 446.1304 | 11367.7978
7886 | 118.0626 | 609.5152 | 31.7811 | 45.4015 | 420.0651 | 11142.0337
7887 | 102.0039 | 606.971 | 31.6484 | 45.212 | 393.0974 | 10934.6368
7888 | 104.3323 | 604.1964 | 31.5037 | 45.0053 | 379.4345 | 10839.7393
7889 | 111.4278 | 601.7431 | 31.3758 | 44.8226 | 366.3046 | 11058.6157
7890 | 232.084 | 599.9522 | 31.2824 | 44.6892 | 353.905 | 11399.1752
7891 | 379.4218 | 598.8114 | 31.2229 | 44.6042 | 346.0118 | 11208.615
7892 | 468.3556 | 598.0799 | 31.1848 | 44.5497 | 352.2102 | 10868.8208
7893 | 492.5578 | 597.5907 | 31.1593 | 44.5133 | 346.4292 | 10236.6813
7894 | 497.4013 | 597.5018 | 31.1547 | 44.5067 | 329.4161 | 9747.6532
7895 | 509.1843 | 598.2321 | 31.1927 | 44.5611 | 302.7529 | 9351.992
7896 | 450.0405 | 600.0294 | 31.2865 | 44.6949 | 273.5405 | 8520.8739
7897 | 439.7856 | 602.5808 | 31.4195 | 44.885 | 263.3885 | 7902.5098
7898 | 452.167 | 605.1821 | 31.5551 | 45.0787 | 255.7745 | 7507.6139
7899 | 476.1694 | 607.3583 | 31.6686 | 45.2408 | 252.1085 | 7209.146
7900 | 508.5033 | 609.2694 | 31.7682 | 45.3832 | 251.5445 | 7155.5749
7901 | 540.9018 | 611.5159 | 31.8854 | 45.5505 | 249.5704 | 7186.187
7902 | 578.7657 | 614.5853 | 32.0454 | 45.7792 | 245.9044 | 7140.2688
7903 | 683.2659 | 618.4199 | 32.2454 | 46.0648 | 245.0584 | 7362.2065
7904 | 737.0297 | 622.4179 | 32.4538 | 46.3626 | 243.0844 | 8015.0092
7905 | 704.4398 | 625.8223 | 32.6313 | 46.6162 | 250.1344 | 8595.1082
7906 | 596.9245 | 628.145 | 32.7524 | 46.7892 | 265.3625 | 9045.1058
7907 | 521.249 | 629.2861 | 32.8119 | 46.8742 | 323.4969 | 9319.8493
7908 | 444.3255 | 629.3422 | 32.8149 | 46.8784 | 353.1098 | 9500.4606
7909 | 401.5526 | 628.388 | 32.7651 | 46.8073 | 363.854 | 9366.5327
7910 | 354.3386 | 626.4826 | 32.6658 | 46.6654 | 366.1072 | 9120.1055
7911 | 343.0943 | 623.8536 | 32.5287 | 46.4695 | 372.6467 | 8912.7086
7912 | 358.4262 | 620.9866 | 32.3792 | 46.256 | 360.3966 | 8883.6271
7913 | 414.5289 | 618.4505 | 32.247 | 46.0671 | 351.5193 | 9177.5031
7914 | 522.9062 | 616.5931 | 32.1501 | 45.9287 | 329.9237 | 9756.0715
7915 | 606.9995 | 615.3785 | 32.0868 | 45.8382 | 317.8766 | 9717.8064
7916 | 648.4482 | 614.478 | 32.0398 | 45.7712 | 321.8246 | 9370.3592
7917 | 638.8295 | 613.5218 | 31.99 | 45.6999 | 324.6615 | 8740.5156
7918 | 622.1275 | 612.3408 | 31.9284 | 45.612 | 311.8897 | 8266.7936
7919 | 606.0275 | 611.052 | 31.8612 | 45.516 | 286.067 | 8190.2634
7920 | 541.409 | 609.9282 | 31.8026 | 45.4323 | 250.4164 | 7614.7562
7921 | 520.5718 | 609.1806 | 31.7636 | 45.3766 | 232.0864 | 7017.8205
7922 | 526.7864 | 608.8765 | 31.7478 | 45.3539 | 226.1644 | 6627.5164
7923 | 536.2316 | 609.0585 | 31.7572 | 45.3675 | 221.6524 | 6451.4969
7924 | 550.7438 | 609.9029 | 31.8013 | 45.4304 | 218.8324 | 6374.9667
7925 | 571.674 | 611.7049 | 31.8952 | 45.5646 | 216.5764 | 6436.1909
7926 | 598.373 | 614.63 | 32.0477 | 45.7825 | 215.7304 | 6451.4969
7927 | 674.8895 | 618.4282 | 32.2458 | 46.0654 | 215.4484 | 6313.7426
7928 | 708.9116 | 622.419 | 32.4539 | 46.3627 | 210.9364 | 6573.9453
7929 | 681.6486 | 625.8223 | 32.6313 | 46.6162 | 213.7564 | 7033.1266
7930 | 638.094 | 628.145 | 32.7524 | 46.7892 | 221.3704 | 7591.7971
7931 | 606.093 | 629.2861 | 32.8119 | 46.8742 | 241.1104 | 8033.3764
7932 | 569.51 | 629.3422 | 32.8149 | 46.8784 | 261.4145 | 8494.0883
7933 | 536.0854 | 628.388 | 32.7651 | 46.8073 | 331.3816 | 8376.2318
7934 | 516.9985 | 626.4826 | 32.6658 | 46.6654 | 361.3611 | 8083.1211
7935 | 504.6198 | 623.8536 | 32.5287 | 46.4695 | 369.4601 | 7876.4895
7936 | 509.6622 | 620.9866 | 32.3792 | 46.256 | 380.0182 | 7829.0408
7937 | 533.4989 | 618.4505 | 32.247 | 46.0671 | 379.5952 | 8181.0797
7938 | 584.1869 | 616.5931 | 32.1501 | 45.9287 | 367.3705 | 8819.3417
7939 | 630.0998 | 615.3785 | 32.0868 | 45.8382 | 354.1109 | 8970.1062
7940 | 647.0984 | 614.478 | 32.0398 | 45.7712 | 343.894 | 8778.7807
7941 | 638.1729 | 613.5218 | 31.99 | 45.6999 | 321.4834 | 8468.8333
7942 | 614.7974 | 612.3408 | 31.9284 | 45.612 | 296.2585 | 8260.6712
7943 | 599.5352 | 611.052 | 31.8612 | 45.516 | 267.9005 | 8218.5795
7944 | 537.6756 | 609.9282 | 31.8026 | 45.4323 | 247.8784 | 7653.0213
7945 | 520.7746 | 609.1806 | 31.7636 | 45.3766 | 245.0584 | 7132.6158
7946 | 532.6121 | 608.8765 | 31.7478 | 45.3539 | 246.7504 | 6811.1889
7947 | 551.8584 | 609.0585 | 31.7572 | 45.3675 | 245.9044 | 6749.9648
7948 | 590.458 | 609.9029 | 31.8013 | 45.4304 | 243.9304 | 6880.0661
7949 | 613.923 | 611.7049 | 31.8952 | 45.5646 | 240.5464 | 7270.3702
7950 | 648.9499 | 614.63 | 32.0477 | 45.7825 | 232.9324 | 8023.4275
7951 | 732.7746 | 618.4282 | 32.2458 | 46.0654 | 236.3164 | 9532.6033
7952 | 776.8536 | 622.419 | 32.4539 | 46.3627 | 266.2085 | 10729.5358
7953 | 753.8693 | 625.8223 | 32.6313 | 46.6162 | 325.234 | 10955.3
7954 | 717.4539 | 628.145 | 32.7524 | 46.7892 | 384.8686 | 10937.698
7955 | 698.8014 | 629.2861 | 32.8119 | 46.8742 | 424.0949 | 11078.5136
7956 | 680.166 | 629.3422 | 32.8149 | 46.8784 | 428.5872 | 11200.9619
7957 | 665.3932 | 628.388 | 32.7651 | 46.8073 | 418.6805 | 11102.238
7958 | 648.7155 | 626.4826 | 32.6658 | 46.6654 | 414.9496 | 10996.6263
7959 | 643.4907 | 623.8536 | 32.5287 | 46.4695 | 410.071 | 10883.3616
7960 | 654.6954 | 620.9866 | 32.3792 | 46.256 | 394.9248 | 10821.3721
7961 | 679.8127 | 618.4505 | 32.247 | 46.0671 | 379.7729 | 11141.2684
7962 | 714.5416 | 616.5931 | 32.1501 | 45.9287 | 348.6993 | 11578.2559
7963 | 747.0277 | 615.3785 | 32.0868 | 45.8382 | 337.4136 | 11479.5319
7964 | 768.2706 | 614.478 | 32.0398 | 45.7712 | 349.7821 | 11300.4512
7965 | 754.9742 | 613.5218 | 31.99 | 45.6999 | 350.5351 | 10721.1175
7966 | 732.1354 | 612.3408 | 31.9284 | 45.612 | 311.4555 | 10095.8657
7967 | 709.6937 | 611.052 | 31.8612 | 45.516 | 271.5665 | 9606.0723
7968 | 648.0052 | 609.9282 | 31.8026 | 45.4323 | 254.9285 | 8840.7702
7969 | 632.5394 | 609.1806 | 31.7636 | 45.3766 | 248.1604 | 8204.8041
7970 | 644.478 | 608.8765 | 31.7478 | 45.3539 | 245.6224 | 7832.102
7971 | 671.1195 | 609.0585 | 31.7572 | 45.3675 | 243.3664 | 7699.7047
7972 | 700.9105 | 609.9029 | 31.8013 | 45.4304 | 241.1104 | 7746.3881
7973 | 736.5023 | 611.7049 | 31.8952 | 45.5646 | 241.3924 | 7921.6423
7974 | 769.9523 | 614.63 | 32.0477 | 45.7825 | 239.9824 | 8504.8025
7975 | 863.2986 | 618.4282 | 32.2458 | 46.0654 | 245.6224 | 9825.714
7976 | 904.0656 | 622.419 | 32.4539 | 46.3627 | 264.7985 | 10900.1982
7977 | 880.2383 | 625.8223 | 32.6313 | 46.6162 | 310.3387 | 11127.4929
7978 | 751.1808 | 628.145 | 32.7524 | 46.7892 | 374.4205 | 11114.4828
7979 | 622.2766 | 629.2861 | 32.8119 | 46.8742 | 423.2715 | 11314.2267
7980 | 489.5005 | 629.3422 | 32.8149 | 46.8784 | 436.7511 | 11385.3998
7981 | 392.3343 | 628.388 | 32.7651 | 46.8073 | 423.0825 | 11267.5432
7982 | 362.5599 | 626.4826 | 32.6658 | 46.6654 | 414.5407 | 11188.7171
7983 | 395.2547 | 623.8536 | 32.5287 | 46.4695 | 396.9242 | 11090.7584
7984 | 422.905 | 620.9866 | 32.3792 | 46.256 | 383.3402 | 11103.0033
7985 | 478.0587 | 618.4505 | 32.247 | 46.0671 | 375.9969 | 11367.7978
7986 | 627.3058 | 616.5931 | 32.1501 | 45.9287 | 365.3119 | 11852.9994
7987 | 721.7952 | 615.3785 | 32.0868 | 45.8382 | 361.7643 | 11640.2454
7988 | 763.4605 | 614.478 | 32.0398 | 45.7712 | 370.2864 | 11331.0633
7989 | 768.6122 | 613.5218 | 31.99 | 45.6999 | 335.919 | 10758.6173
7990 | 756.7629 | 612.3408 | 31.9284 | 45.612 | 329.8927 | 10291.783
7991 | 750.356 | 611.052 | 31.8612 | 45.516 | 298.7767 | 9660.4088
7992 | 687.6581 | 609.9282 | 31.8026 | 45.4323 | 278.3345 | 8651.7406
7993 | 671.7284 | 609.1806 | 31.7636 | 45.3766 | 274.1045 | 8028.7846
7994 | 675.8102 | 608.8765 | 31.7478 | 45.3539 | 275.5145 | 7701.2353
7995 | 687.8696 | 609.0585 | 31.7572 | 45.3675 | 275.7965 | 7492.3078
7996 | 708.1167 | 609.9029 | 31.8013 | 45.4304 | 271.8485 | 7515.2669
7997 | 728.4953 | 611.7049 | 31.8952 | 45.5646 | 270.4385 | 7734.9086
7998 | 756.1554 | 614.63 | 32.0477 | 45.7825 | 267.9005 | 8416.0275
7999 | 832.6964 | 618.4282 | 32.2458 | 46.0654 | 272.4125 | 9822.6528
8000 | 870.62 | 622.419 | 32.4539 | 46.3627 | 300.3362 | 11006.5752
8001 | 832.8904 | 625.8223 | 32.6313 | 46.6162 | 342.0751 | 11212.4415
8002 | 754.9092 | 628.145 | 32.7524 | 46.7892 | 401.3685 | 11149.6867
8003 | 725.1252 | 629.2861 | 32.8119 | 46.8742 | 443.6855 | 11255.2984
8004 | 689.2546 | 629.3422 | 32.8149 | 46.8784 | 448.0198 | 11383.8691
8005 | 653.4724 | 628.388 | 32.7651 | 46.8073 | 443.553 | 11269.0738
8006 | 589.9636 | 626.4826 | 32.6658 | 46.6654 | 415.7505 | 11149.6867
8007 | 538.7671 | 623.8536 | 32.5287 | 46.4695 | 397.4261 | 10949.1775
8008 | 480.8112 | 620.9866 | 32.3792 | 46.256 | 378.3291 | 10917.8002
8009 | 425.673 | 618.45 | 32.2469 | 46.067 | 357.8643 | 11144.3296
8010 | 536.0536 | 616.5889 | 32.1499 | 45.9284 | 352.6332 | 11719.0715
8011 | 639.4644 | 615.3554 | 32.0856 | 45.8365 | 362.819 | 11556.8274
8012 | 693.9339 | 614.3805 | 32.0347 | 45.7639 | 387.9312 | 11259.1249
8013 | 695.8287 | 613.1949 | 31.9729 | 45.6756 | 375.478 | 10732.597
8014 | 688.8477 | 611.4639 | 31.8827 | 45.5467 | 340.9386 | 10170.1
8015 | 684.3796 | 609.1475 | 31.7619 | 45.3741 | 304.961 | 9661.1741
8016 | 622.2962 | 606.5285 | 31.6253 | 45.179 | 285.6609 | 8755.0563
8017 | 636.072 | 604.0863 | 31.498 | 44.9971 | 287.9705 | 8113.7332
8018 | 656.6274 | 602.2856 | 31.4041 | 44.863 | 285.5763 | 7731.8474
8019 | 676.6928 | 601.4348 | 31.3597 | 44.7996 | 282.9226 | 7576.4911
8020 | 697.1362 | 601.7159 | 31.3744 | 44.8205 | 279.1805 | 7676.7456
8021 | 715.4798 | 603.2608 | 31.4549 | 44.9356 | 277.4885 | 7845.1121
8022 | 744.4808 | 606.0649 | 31.6011 | 45.1445 | 274.6685 | 8391.5378
8023 | 832.3137 | 609.7807 | 31.7949 | 45.4213 | 272.9765 | 9788.9795
8024 | 868.1437 | 613.6978 | 31.9991 | 45.7131 | 277.7705 | 10887.9534
8025 | 830.9654 | 617.0379 | 32.1733 | 45.9619 | 314.7267 | 11119.0746
8026 | 664.3789 | 619.316 | 32.2921 | 46.1315 | 367.912 | 11151.2173
8027 | 485.9009 | 620.4348 | 32.3504 | 46.2149 | 415.8746 | 11304.2777
8028 | 347.942 | 620.4905 | 32.3533 | 46.219 | 442.6449 | 11446.6239
8029 | 252.2011 | 619.5575 | 32.3047 | 46.1495 | 451.088 | 11311.1654
8030 | 214.5404 | 617.694 | 32.2075 | 46.0107 | 432.2645 | 11235.4005
8031 | 200.0911 | 615.1228 | 32.0734 | 45.8192 | 433.7506 | 11111.4216
8032 | 213.0522 | 612.3189 | 31.9272 | 45.6103 | 423.8552 | 11067.0341
8033 | 283.518 | 609.8381 | 31.7979 | 45.4256 | 415.446 | 11265.2473
8034 | 453.7996 | 608.0196 | 31.7031 | 45.2901 | 390.582 | 11577.4906
8035 | 581.1519 | 606.8232 | 31.6407 | 45.201 | 362.083 | 11442.0321
8036 | 646.5211 | 605.9133 | 31.5932 | 45.1332 | 377.0995 | 11197.9007
8037 | 665.352 | 604.8961 | 31.5402 | 45.0574 | 363.6876 | 10602.4957
8038 | 663.5003 | 603.5559 | 31.4703 | 44.9576 | 328.1865 | 10040.7639
8039 | 664.4326 | 601.9625 | 31.3872 | 44.8389 | 284.1916 | 9373.4205
8040 | 583.278 | 600.3905 | 31.3053 | 44.7218 | 268.7465 | 8341.7932
8041 | 549.3496 | 599.1314 | 31.2396 | 44.628 | 259.7225 | 7712.7148
8042 | 558.2404 | 598.3727 | 31.2001 | 44.5715 | 258.0305 | 7400.4716
8043 | 577.9474 | 598.2362 | 31.193 | 44.5614 | 257.1845 | 7255.0642
8044 | 616.5731 | 598.8965 | 31.2274 | 44.6105 | 253.5185 | 7239.7581
8045 | 654.7393 | 600.5936 | 31.3159 | 44.737 | 250.9804 | 7530.5729
8046 | 704.7466 | 603.4377 | 31.4642 | 44.9488 | 248.4424 | 8125.2127
8047 | 813.4843 | 607.1517 | 31.6578 | 45.2255 | 261.9785 | 9423.9304
8048 | 867.2422 | 611.0561 | 31.8614 | 45.5163 | 283.8899 | 10644.5873
8049 | 841.812 | 614.384 | 32.0349 | 45.7642 | 337.3995 | 10901.7288
8050 | 802.5057 | 616.6537 | 32.1533 | 45.9332 | 410.886 | 10865.7596
8051 | 792.5512 | 617.7684 | 32.2114 | 46.0163 | 459.3196 | 10994.3304
8052 | 784.533 | 617.8239 | 32.2143 | 46.0204 | 461.24 | 11148.9214
8053 | 779.2237 | 616.894 | 32.1658 | 45.9511 | 446.1304 | 11048.6668
8054 | 781.5613 | 615.0367 | 32.069 | 45.8128 | 420.0651 | 10885.6575
8055 | 588.5856 | 612.4741 | 31.9353 | 45.6219 | 393.0974 | 10746.3725
8056 | 441.0172 | 609.6796 | 31.7896 | 45.4138 | 379.4345 | 10700.4543
8057 | 386.5104 | 607.2085 | 31.6608 | 45.2297 | 366.3046 | 10962.1877
8058 | 476.237 | 605.4045 | 31.5667 | 45.0953 | 353.905 | 11350.1959
8059 | 684.6616 | 604.2549 | 31.5068 | 45.0097 | 346.0118 | 11112.1869
8060 | 787.5516 | 603.5167 | 31.4683 | 44.9547 | 352.2102 | 10675.9647
8061 | 801.6597 | 603.0214 | 31.4425 | 44.9178 | 346.4292 | 10082.8555
8062 | 794.5232 | 602.9281 | 31.4376 | 44.9108 | 329.4161 | 9595.3581
8063 | 784.9675 | 603.6598 | 31.4757 | 44.9653 | 302.7529 | 9231.8396
8064 | 674.3103 | 605.4669 | 31.57 | 45.1 | 273.5405 | 8478.017
8065 | 629.0179 | 608.0349 | 31.7039 | 45.2912 | 263.3885 | 7834.3979
8066 | 611.6527 | 610.6545 | 31.8405 | 45.4864 | 255.7745 | 7423.4306
8067 | 600.9662 | 612.847 | 31.9548 | 45.6497 | 252.1085 | 7232.1051
8068 | 595.5831 | 614.7735 | 32.0552 | 45.7932 | 251.5445 | 7201.493
8069 | 593.4658 | 617.039 | 32.1734 | 45.9619 | 249.5704 | 7239.7581
8070 | 604.2524 | 620.1346 | 32.3348 | 46.1925 | 245.9044 | 7224.4521
8071 | 692.3389 | 624.0014 | 32.5364 | 46.4805 | 245.0584 | 7316.2883
8072 | 731.6303 | 628.0321 | 32.7466 | 46.7808 | 243.0844 | 7964.4992
8073 | 703.3633 | 631.4638 | 32.9255 | 47.0364 | 250.1344 | 8510.925
8074 | 659.0737 | 633.8047 | 33.0475 | 47.2108 | 265.3625 | 8975.4634
8075 | 616.9867 | 634.9546 | 33.1075 | 47.2964 | 323.4969 | 9323.6758
8076 | 562.2946 | 635.0113 | 33.1105 | 47.3007 | 353.1098 | 9509.6442
8077 | 402.1951 | 634.0503 | 33.0604 | 47.2291 | 363.854 | 9355.0532
8078 | 337.0103 | 632.1313 | 32.9603 | 47.0861 | 366.1072 | 9087.1975
8079 | 210.6598 | 629.4834 | 32.8222 | 46.8889 | 372.6467 | 8859.1374
8080 | 140.145 | 626.5958 | 32.6717 | 46.6738 | 360.3966 | 8856.8415
8081 | 121.587 | 624.0415 | 32.5385 | 46.4835 | 351.5193 | 9185.9214
8082 | 192.4541 | 622.1705 | 32.4409 | 46.3442 | 329.9237 | 9612.96
8083 | 331.7381 | 620.9465 | 32.3771 | 46.253 | 317.8766 | 9525.7156
8084 | 435.5872 | 620.0381 | 32.3297 | 46.1853 | 321.8246 | 9242.5538
8085 | 469.4167 | 619.0722 | 32.2794 | 46.1134 | 324.6615 | 8662.4548
8086 | 477.5588 | 617.8786 | 32.2171 | 46.0245 | 311.8897 | 8306.5893
8087 | 486.2164 | 616.576 | 32.1492 | 45.9274 | 286.067 | 8174.9573
8088 | 417.6751 | 615.44 | 32.09 | 45.8428 | 250.4164 | 7584.1441
8089 | 397.5679 | 614.6843 | 32.0506 | 45.7865 | 232.0864 | 6941.2903
8090 | 402.0534 | 614.3767 | 32.0345 | 45.7636 | 226.1644 | 6512.7211
8091 | 418.9598 | 614.56 | 32.0441 | 45.7773 | 221.6524 | 6290.7835
8092 | 447.8463 | 615.4117 | 32.0885 | 45.8407 | 218.8324 | 6191.2942
8093 | 487.4646 | 617.2294 | 32.1833 | 45.9761 | 216.5764 | 6260.1714
8094 | 522.8695 | 620.1797 | 32.3371 | 46.1959 | 215.7304 | 6183.6412
8095 | 640.8972 | 624.0097 | 32.5368 | 46.4812 | 215.4484 | 6061.1929
8096 | 692.5852 | 628.0332 | 32.7466 | 46.7809 | 210.9364 | 6382.6197
8097 | 666.4376 | 631.4638 | 32.9255 | 47.0364 | 213.7564 | 6849.454
8098 | 629.6733 | 633.8047 | 33.0475 | 47.2108 | 221.3704 | 7469.3488
8099 | 606.5632 | 634.9546 | 33.1075 | 47.2964 | 241.1104 | 7967.5604
8100 | 577.3744 | 635.0113 | 33.1105 | 47.3007 | 261.4145 | 8465.7721
8101 | 478.7768 | 634.0503 | 33.0604 | 47.2291 | 331.3816 | 8389.2419
8102 | 461.0029 | 632.1313 | 32.9603 | 47.0861 | 361.3611 | 8130.5698
8103 | 368.0764 | 629.4834 | 32.8222 | 46.8889 | 369.4601 | 7910.1628
8104 | 254.1856 | 626.5958 | 32.6717 | 46.6738 | 380.0182 | 7906.3363
8105 | 190.8591 | 624.0415 | 32.5385 | 46.4835 | 379.5952 | 8272.1507
8106 | 252.1968 | 622.1705 | 32.4409 | 46.3442 | 367.3705 | 8765.7706
8107 | 417.6446 | 620.9465 | 32.3771 | 46.253 | 354.1109 | 8885.1577
8108 | 562.6388 | 620.0381 | 32.3297 | 46.1853 | 343.894 | 8711.4341
8109 | 618.5101 | 619.0722 | 32.2794 | 46.1134 | 321.4834 | 8403.0174
8110 | 638.7106 | 617.8786 | 32.2171 | 46.0245 | 296.2585 | 8158.886
8111 | 656.0988 | 616.576 | 32.1492 | 45.9274 | 267.9005 | 8094.6006
8112 | 574.5334 | 615.44 | 32.09 | 45.8428 | 247.8784 | 7469.3488
8113 | 554.7969 | 614.6843 | 32.0506 | 45.7865 | 245.0584 | 6895.3722
8114 | 565.0885 | 614.3767 | 32.0345 | 45.7636 | 246.7504 | 6658.1285
8115 | 586.1666 | 614.56 | 32.0441 | 45.7773 | 245.9044 | 6550.9862
8116 | 615.7264 | 615.4117 | 32.0885 | 45.8407 | 243.9304 | 6658.1285
8117 | 648.8513 | 617.2294 | 32.1833 | 45.9761 | 240.5464 | 7010.1675
8118 | 688.7694 | 620.1797 | 32.3371 | 46.1959 | 232.9324 | 7700.47
8119 | 810.892 | 624.0097 | 32.5368 | 46.4812 | 236.3164 | 9184.3908
8120 | 863.0818 | 628.0332 | 32.7466 | 46.7809 | 266.2085 | 10461.6801
8121 | 835.3039 | 631.4638 | 32.9255 | 47.0364 | 325.234 | 10830.5557
8122 | 703.2955 | 633.8047 | 33.0475 | 47.2108 | 384.8686 | 10793.8212
8123 | 551.2339 | 634.9546 | 33.1075 | 47.2964 | 424.0949 | 10970.606
8124 | 387.684 | 635.0113 | 33.1105 | 47.3007 | 428.5872 | 11123.6664
8125 | 349.6201 | 634.0503 | 33.0604 | 47.2291 | 418.6805 | 11088.4625
8126 | 377.9439 | 632.1313 | 32.9603 | 47.0861 | 414.9496 | 11103.0033
8127 | 397.0702 | 629.4834 | 32.8222 | 46.8889 | 410.071 | 10965.2489
8128 | 367.3912 | 626.5958 | 32.6717 | 46.6738 | 394.9248 | 10967.5448
8129 | 350.0991 | 624.0415 | 32.5385 | 46.4835 | 379.7729 | 11170.3499
8130 | 492.3091 | 622.1705 | 32.4409 | 46.3442 | 348.6993 | 11495.6033
8131 | 639.9215 | 620.9465 | 32.3771 | 46.253 | 337.4136 | 11490.2461
8132 | 717.8606 | 620.0381 | 32.3297 | 46.1853 | 349.7821 | 11223.1557
8133 | 738.6328 | 619.0722 | 32.2794 | 46.1134 | 350.5351 | 10682.8524
8134 | 738.4235 | 617.8786 | 32.2171 | 46.0245 | 311.4555 | 10143.3144
8135 | 734.2893 | 616.576 | 32.1492 | 45.9274 | 271.5665 | 9622.1436
8136 | 628.364 | 615.44 | 32.09 | 45.8428 | 254.9285 | 8751.9951
8137 | 594.2713 | 614.6843 | 32.0506 | 45.7865 | 248.1604 | 8225.4673
8138 | 588.6876 | 614.3767 | 32.0345 | 45.7636 | 245.6224 | 7883.3772
8139 | 600.0374 | 614.56 | 32.0441 | 45.7773 | 243.3664 | 7700.47
8140 | 621.3449 | 615.4117 | 32.0885 | 45.8407 | 241.1104 | 7773.939
8141 | 646.2925 | 617.2294 | 32.1833 | 45.9761 | 241.3924 | 7919.3464
8142 | 680.6319 | 620.1797 | 32.3371 | 46.1959 | 239.9824 | 8400.7215
8143 | 789.1654 | 624.0097 | 32.5368 | 46.4812 | 245.6224 | 9715.5105
8144 | 833.742 | 628.0332 | 32.7466 | 46.7809 | 264.7985 | 10913.9736
8145 | 807.8192 | 631.4638 | 32.9255 | 47.0364 | 310.3387 | 11221.6251
8146 | 775.0234 | 633.8047 | 33.0475 | 47.2108 | 374.4205 | 11195.6048
8147 | 755.3439 | 634.9546 | 33.1075 | 47.2964 | 423.2715 | 11350.1959
8148 | 689.2305 | 635.0113 | 33.1105 | 47.3007 | 436.7511 | 11563.7151
8149 | 617.2314 | 634.0503 | 33.0604 | 47.2291 | 423.0825 | 11548.4091
8150 | 556.2262 | 632.1313 | 32.9603 | 47.0861 | 414.5407 | 11464.9912
8151 | 489.9544 | 629.4834 | 32.8222 | 46.8889 | 396.9242 | 11396.8793
8152 | 454.6626 | 626.5958 | 32.6717 | 46.6738 | 383.3402 | 11464.2259
8153 | 445.5995 | 624.0415 | 32.5385 | 46.4835 | 375.9969 | 11633.3576
8154 | 563.6837 | 622.1705 | 32.4409 | 46.3442 | 365.3119 | 11849.9381
8155 | 682.9969 | 620.9465 | 32.3771 | 46.253 | 361.7643 | 11656.3167
8156 | 736.7887 | 620.0381 | 32.3297 | 46.1853 | 370.2864 | 11395.3487
8157 | 746.858 | 619.0722 | 32.2794 | 46.1134 | 335.919 | 10860.4025
8158 | 729.7395 | 617.8786 | 32.2171 | 46.0245 | 329.8927 | 10255.0485
8159 | 714.0244 | 616.576 | 32.1492 | 45.9274 | 298.7767 | 9750.7144
8160 | 599.8536 | 615.44 | 32.09 | 45.8428 | 278.3345 | 8892.0454
8161 | 551.8101 | 614.6843 | 32.0506 | 45.7865 | 274.1045 | 8307.3546
8162 | 543.0631 | 614.3767 | 32.0345 | 45.7636 | 275.5145 | 7933.8872
8163 | 552.0352 | 614.56 | 32.0441 | 45.7773 | 275.7965 | 7759.3983
8164 | 570.6326 | 615.4117 | 32.0885 | 45.8407 | 271.8485 | 7726.4903
8165 | 599.4831 | 617.2294 | 32.1833 | 45.9761 | 270.4385 | 7920.877
8166 | 634.568 | 620.1797 | 32.3371 | 46.1959 | 267.9005 | 8404.548
8167 | 752.4213 | 624.0097 | 32.5368 | 46.4812 | 272.4125 | 9691.7861
8168 | 800.3408 | 628.0332 | 32.7466 | 46.7809 | 300.3362 | 10884.8922
8169 | 777.2233 | 631.4638 | 32.9255 | 47.0364 | 342.0751 | 11305.043
8170 | 744.8427 | 633.8047 | 33.0475 | 47.2108 | 401.3685 | 11368.5631
8171 | 736.0216 | 634.9546 | 33.1075 | 47.2964 | 443.6855 | 11579.7865
8172 | 732.1887 | 635.0113 | 33.1105 | 47.3007 | 448.0198 | 11680.0411
8173 | 705.0882 | 634.0503 | 33.0604 | 47.2291 | 443.553 | 11526.2153
8174 | 689.1164 | 632.1313 | 32.9603 | 47.0861 | 415.7505 | 11549.9397
8175 | 671.1946 | 629.4834 | 32.8222 | 46.8889 | 397.4261 | 11555.2968
8176 | 670.8634 | 626.5958 | 32.6717 | 46.6738 | 378.3291 | 11497.1339
8177 | 682.8728 | 624.0405 | 32.5384 | 46.4835 | 357.8643 | 11782.5916
8178 | 736.6223 | 622.1635 | 32.4406 | 46.3436 | 352.6332 | 12064.988
8179 | 785.7858 | 620.9085 | 32.3751 | 46.2502 | 362.819 | 11848.4075
8180 | 814.0759 | 619.8774 | 32.3214 | 46.1734 | 387.9312 | 11566.0111
8181 | 796.4388 | 618.5338 | 32.2513 | 46.0733 | 375.478 | 10985.912
8182 | 766.4196 | 616.4343 | 32.1418 | 45.9169 | 340.9386 | 10278.7729
8183 | 735.629 | 613.4391 | 31.9857 | 45.6938 | 304.961 | 9767.5511
8184 | 619.3518 | 609.8403 | 31.798 | 45.4257 | 285.6609 | 8896.6372
8185 | 570.0036 | 606.2934 | 31.6131 | 45.1615 | 287.9705 | 8245.3651
8186 | 562.9656 | 603.5206 | 31.4685 | 44.955 | 285.5763 | 7904.8057
8187 | 589.1569 | 602.003 | 31.3894 | 44.8419 | 282.9226 | 7760.1636
8188 | 632.4471 | 601.9276 | 31.3854 | 44.8363 | 279.1805 | 7769.3472
8189 | 678.6579 | 603.324 | 31.4582 | 44.9403 | 277.4885 | 7972.9176
8190 | 719.6252 | 606.0798 | 31.6019 | 45.1456 | 274.6685 | 8482.6088
8191 | 833.9249 | 609.7835 | 31.795 | 45.4215 | 272.9765 | 9707.8575
8192 | 891.7105 | 613.6981 | 31.9992 | 45.7131 | 277.7705 | 10840.5046
8193 | 860.0003 | 617.0379 | 32.1733 | 45.9619 | 314.7267 | 11126.7276
8194 | 816.7701 | 619.316 | 32.2921 | 46.1315 | 367.912 | 11065.5035
8195 | 568.877 | 620.4348 | 32.3504 | 46.2149 | 415.8746 | 11217.7986
8196 | 365.6462 | 620.4905 | 32.3533 | 46.219 | 442.6449 | 11363.9713
8197 | 259.8395 | 619.5575 | 32.3047 | 46.1495 | 451.088 | 11253.0025
8198 | 223.5713 | 617.694 | 32.2075 | 46.0107 | 432.2645 | 11217.7986
8199 | 258.7175 | 615.1228 | 32.0734 | 45.8192 | 433.7506 | 11098.4115
8200 | 414.1835 | 612.3189 | 31.9272 | 45.6103 | 423.8552 | 11110.6563
8201 | 560.8034 | 609.8381 | 31.7979 | 45.4256 | 415.446 | 11530.0419
8202 | 685.0529 | 608.0196 | 31.7031 | 45.2901 | 390.582 | 11909.6317
8203 | 768.2284 | 606.8232 | 31.6407 | 45.201 | 362.083 | 11741.2652
8204 | 807.1504 | 605.9133 | 31.5932 | 45.1332 | 377.0995 | 11433.6138
8205 | 807.0062 | 604.8961 | 31.5402 | 45.0574 | 363.6876 | 10737.1888
8206 | 792.805 | 603.5559 | 31.4703 | 44.9576 | 328.1865 | 10108.1105
8207 | 789.7034 | 601.9625 | 31.3872 | 44.8389 | 284.1916 | 9672.6536
8208 | 683.1914 | 600.3905 | 31.3053 | 44.7218 | 268.7465 | 8875.2088
8209 | 643.8796 | 599.1314 | 31.2396 | 44.628 | 259.7225 | 8208.6306
8210 | 645.0258 | 598.3727 | 31.2001 | 44.5715 | 258.0305 | 7785.4185
8211 | 660.9658 | 598.2362 | 31.193 | 44.5614 | 257.1845 | 7538.226
8212 | 696.1084 | 598.8965 | 31.2274 | 44.6105 | 253.5185 | 7614.7562
8213 | 735.6658 | 600.5936 | 31.3159 | 44.737 | 250.9804 | 7897.1527
8214 | 775.8349 | 603.4377 | 31.4642 | 44.9488 | 248.4424 | 8282.8649
8215 | 897.5974 | 607.1517 | 31.6578 | 45.2255 | 261.9785 | 9479.0322
8216 | 949.6732 | 611.0561 | 31.8614 | 45.5163 | 283.8899 | 10954.5347
8217 | 922.1011 | 614.384 | 32.0349 | 45.7642 | 337.3995 | 11337.1857
8218 | 785.2719 | 616.6537 | 32.1533 | 45.9332 | 410.886 | 11136.6766
8219 | 713.511 | 617.7684 | 32.2114 | 46.0163 | 459.3196 | 11376.2161
8220 | 648.1027 | 617.8239 | 32.2143 | 46.0204 | 461.24 | 11436.675
8221 | 595.9995 | 616.894 | 32.1658 | 45.9511 | 446.1304 | 11209.3803
8222 | 596.3002 | 615.0367 | 32.069 | 45.8128 | 420.0651 | 10981.3202
8223 | 611.4974 | 612.4741 | 31.9353 | 45.6219 | 393.0974 | 10806.066
8224 | 645.4343 | 609.6796 | 31.7896 | 45.4138 | 379.4345 | 10705.0462
8225 | 632.2639 | 607.2085 | 31.6608 | 45.2297 | 366.3046 | 11012.6976
8226 | 747.0881 | 605.4045 | 31.5667 | 45.0953 | 353.905 | 11327.2368
8227 | 847.4943 | 604.2549 | 31.5068 | 45.0097 | 346.0118 | 11130.5541
8228 | 891.596 | 603.5167 | 31.4683 | 44.9547 | 352.2102 | 10798.413
8229 | 882.7548 | 603.0214 | 31.4425 | 44.9178 | 346.4292 | 10121.1206
8230 | 864.1679 | 602.9281 | 31.4376 | 44.9108 | 329.4161 | 9560.1542
8231 | 838.7231 | 603.6598 | 31.4757 | 44.9653 | 302.7529 | 9244.0844
8232 | 710.2214 | 605.4669 | 31.57 | 45.1 | 273.5405 | 8587.4552
8233 | 655.8338 | 608.0349 | 31.7039 | 45.2912 | 263.3885 | 7972.1523
8234 | 649.2594 | 610.6545 | 31.8405 | 45.4864 | 255.7745 | 7662.9702
8235 | 653.1202 | 612.847 | 31.9548 | 45.6497 | 252.1085 | 7369.8595
8236 | 671.8516 | 614.7735 | 32.0552 | 45.7932 | 251.5445 | 7300.9823
8237 | 702.0487 | 617.039 | 32.1734 | 45.9619 | 249.5704 | 7316.2883
8238 | 742.2588 | 620.1346 | 32.3348 | 46.1925 | 245.9044 | 7247.4111
8239 | 835.1148 | 624.0014 | 32.5364 | 46.4805 | 245.0584 | 7255.0642
8240 | 875.9456 | 628.0321 | 32.7466 | 46.7808 | 243.0844 | 7783.8879
8241 | 848.6918 | 631.4638 | 32.9255 | 47.0364 | 250.1344 | 8377.7624
8242 | 800.1673 | 633.8047 | 33.0475 | 47.2108 | 265.3625 | 8813.9846
8243 | 790.9345 | 634.9546 | 33.1075 | 47.2964 | 323.4969 | 9105.5647
8244 | 758.3304 | 635.0113 | 33.1105 | 47.3007 | 353.1098 | 9260.1557
8245 | 733.8367 | 634.0503 | 33.0604 | 47.2291 | 363.854 | 9100.9729
8246 | 706.6684 | 632.1313 | 32.9603 | 47.0861 | 366.1072 | 8807.8622
8247 | 694.974 | 629.4834 | 32.8222 | 46.8889 | 372.6467 | 8612.7101
8248 | 693.7881 | 626.5958 | 32.6717 | 46.6738 | 360.3966 | 8618.0673
8249 | 718.4109 | 624.0415 | 32.5385 | 46.4835 | 351.5193 | 9049.6977
8250 | 778.6238 | 622.1705 | 32.4409 | 46.3442 | 329.9237 | 9596.8887
8251 | 837.3351 | 620.9465 | 32.3771 | 46.253 | 317.8766 | 9599.1846
8252 | 863.7327 | 620.0381 | 32.3297 | 46.1853 | 321.8246 | 9263.217
8253 | 841.863 | 619.0722 | 32.2794 | 46.1134 | 324.6615 | 8699.1893
8254 | 807.0807 | 617.8786 | 32.2171 | 46.0245 | 311.8897 | 8380.0583
8255 | 777.048 | 616.576 | 32.1492 | 45.9274 | 286.067 | 8323.4259
8256 | 658.4934 | 615.44 | 32.09 | 45.8428 | 250.4164 | 7761.6942
8257 | 609.3753 | 614.6843 | 32.0506 | 45.7865 | 232.0864 | 7201.493
8258 | 610.0304 | 614.3767 | 32.0345 | 45.7636 | 226.1644 | 6795.8829
8259 | 644.928 | 614.56 | 32.0441 | 45.7773 | 221.6524 | 6589.2513
8260 | 706.8225 | 615.4117 | 32.0885 | 45.8407 | 218.8324 | 6489.762
8261 | 770.175 | 617.2294 | 32.1833 | 45.9761 | 216.5764 | 6451.4969
8262 | 837.541 | 620.1797 | 32.3371 | 46.1959 | 215.7304 | 6298.4365
8263 | 970.7713 | 624.0097 | 32.5368 | 46.4812 | 215.4484 | 6091.8049
8264 | 1031.9997 | 628.0332 | 32.7466 | 46.7809 | 210.9364 | 6359.6607
8265 | 995.8736 | 631.4638 | 32.9255 | 47.0364 | 213.7564 | 6880.0661
8266 | 872.8803 | 633.8047 | 33.0475 | 47.2108 | 221.3704 | 7408.1246
8267 | 702.0511 | 634.9546 | 33.1075 | 47.2964 | 241.1104 | 7867.3059
8268 | 541.8826 | 635.0113 | 33.1105 | 47.3007 | 261.4145 | 8302.7628
8269 | 447.4754 | 634.0503 | 33.0604 | 47.2291 | 331.3816 | 8205.5694
8270 | 410.2235 | 632.1313 | 32.9603 | 47.0861 | 361.3611 | 7867.3059
8271 | 406.4758 | 629.4834 | 32.8222 | 46.8889 | 369.4601 | 7659.909
8272 | 440.1789 | 626.5958 | 32.6717 | 46.6738 | 380.0182 | 7599.4501
8273 | 523.0677 | 624.0415 | 32.5385 | 46.4835 | 379.5952 | 8018.8357
8274 | 739.8722 | 622.1705 | 32.4409 | 46.3442 | 367.3705 | 8683.1179
8275 | 860.6687 | 620.9465 | 32.3771 | 46.253 | 354.1109 | 8853.015
8276 | 911.4149 | 620.0381 | 32.3297 | 46.1853 | 343.894 | 8709.9035
8277 | 915.0166 | 619.0722 | 32.2794 | 46.1134 | 321.4834 | 8391.5378
8278 | 903.539 | 617.8786 | 32.2171 | 46.0245 | 296.2585 | 8217.8142
8279 | 887.1624 | 616.576 | 32.1492 | 45.9274 | 267.9005 | 8251.4875
8280 | 765.3382 | 615.44 | 32.09 | 45.8428 | 247.8784 | 7673.6844
8281 | 714.7062 | 614.6843 | 32.0506 | 45.7865 | 245.0584 | 7178.534
8282 | 696.4223 | 614.3767 | 32.0345 | 45.7636 | 246.7504 | 6857.1071
8283 | 689.9258 | 614.56 | 32.0441 | 45.7773 | 245.9044 | 6727.0057
8284 | 686.7004 | 615.4117 | 32.0885 | 45.8407 | 243.9304 | 6788.2299
8285 | 694.7686 | 617.2294 | 32.1833 | 45.9761 | 240.5464 | 7002.5145
8286 | 712.5646 | 620.1797 | 32.3371 | 46.1959 | 232.9324 | 7637.7152
8287 | 798.229 | 624.0097 | 32.5368 | 46.4812 | 236.3164 | 9195.8704
8288 | 820.416 | 628.0332 | 32.7466 | 46.7809 | 266.2085 | 10533.6185
8289 | 782.5327 | 631.4638 | 32.9255 | 47.0364 | 325.234 | 10905.5553
8290 | 746.0337 | 633.8047 | 33.0475 | 47.2108 | 384.8686 | 10948.4122
8291 | 700.4998 | 634.9546 | 33.1075 | 47.2964 | 424.0949 | 11169.5846
8292 | 603.1224 | 635.0113 | 33.1105 | 47.3007 | 428.5872 | 11437.4403
8293 | 526.198 | 634.0503 | 33.0604 | 47.2291 | 418.6805 | 11355.553
8294 | 454.3135 | 632.1313 | 32.9603 | 47.0861 | 414.9496 | 11238.4617
8295 | 424.3371 | 629.4834 | 32.8222 | 46.8889 | 410.071 | 11098.4115
8296 | 416.8317 | 626.5958 | 32.6717 | 46.6738 | 394.9248 | 11115.2481
8297 | 465.6964 | 624.0415 | 32.5385 | 46.4835 | 379.7729 | 11331.8286
8298 | 573.0546 | 622.1705 | 32.4409 | 46.3442 | 348.6993 | 11725.9592
8299 | 649.2146 | 620.9465 | 32.3771 | 46.253 | 337.4136 | 11569.0723
8300 | 690.9331 | 620.0381 | 32.3297 | 46.1853 | 349.7821 | 11271.3697
8301 | 691.1107 | 619.0722 | 32.2794 | 46.1134 | 350.5351 | 10708.8727
8302 | 673.8541 | 617.8786 | 32.2171 | 46.0245 | 311.4555 | 10093.5698
8303 | 656.6658 | 616.576 | 32.1492 | 45.9274 | 271.5665 | 9549.4399
8304 | 553.1972 | 615.44 | 32.09 | 45.8428 | 254.9285 | 8682.3526
8305 | 509.7694 | 614.6843 | 32.0506 | 45.7865 | 248.1604 | 8118.325
8306 | 507.7484 | 614.3767 | 32.0345 | 45.7636 | 245.6224 | 7827.5102
8307 | 536.3151 | 614.56 | 32.0441 | 45.7773 | 243.3664 | 7668.3273
8308 | 583.4736 | 615.4117 | 32.0885 | 45.8407 | 241.1104 | 7685.164
8309 | 634.6953 | 617.2294 | 32.1833 | 45.9761 | 241.3924 | 7887.2037
8310 | 695.866 | 620.1797 | 32.3371 | 46.1959 | 239.9824 | 8470.3639
8311 | 823.7086 | 624.0097 | 32.5368 | 46.4812 | 245.6224 | 9811.1733
8312 | 886.6533 | 628.0332 | 32.7466 | 46.7809 | 264.7985 | 11081.5748
8313 | 867.1965 | 631.4638 | 32.9255 | 47.0364 | 310.3387 | 11404.5323
8314 | 827.6202 | 633.8047 | 33.0475 | 47.2108 | 374.4205 | 11444.328
8315 | 666.0991 | 634.9546 | 33.1075 | 47.2964 | 423.2715 | 11569.8376
8316 | 636.7464 | 635.0113 | 33.1105 | 47.3007 | 436.7511 | 11723.6633
8317 | 643.3759 | 634.0503 | 33.0604 | 47.2291 | 423.0825 | 11628.0005
8318 | 688.5582 | 632.1313 | 32.9603 | 47.0861 | 414.5407 | 11461.1647
8319 | 627.6904 | 629.4834 | 32.8222 | 46.8889 | 396.9242 | 11405.2976
8320 | 641.3065 | 626.5958 | 32.6717 | 46.6738 | 383.3402 | 11366.2672
8321 | 669.1113 | 624.0415 | 32.5385 | 46.4835 | 375.9969 | 11591.266
8322 | 804.9169 | 622.1705 | 32.4409 | 46.3442 | 365.3119 | 11787.1834
8323 | 877.6453 | 620.9465 | 32.3771 | 46.253 | 361.7643 | 11644.0719
8324 | 909.5571 | 620.0381 | 32.3297 | 46.1853 | 370.2864 | 11297.39
8325 | 893.5532 | 619.0722 | 32.2794 | 46.1134 | 335.919 | 10746.3725
8326 | 866.2175 | 617.8786 | 32.2171 | 46.0245 | 329.8927 | 10020.8661
8327 | 832.1712 | 616.576 | 32.1492 | 45.9274 | 298.7767 | 9498.93
8328 | 694.6949 | 615.44 | 32.09 | 45.8428 | 278.3345 | 8755.0563
8329 | 629.6272 | 614.6843 | 32.0506 | 45.7865 | 274.1045 | 8073.1721
8330 | 601.4264 | 614.3767 | 32.0345 | 45.7636 | 275.5145 | 7777.0002
8331 | 588.0479 | 614.56 | 32.0441 | 45.7773 | 275.7965 | 7622.4092
8332 | 588.1495 | 615.4117 | 32.0885 | 45.8407 | 271.8485 | 7715.0107
8333 | 602.5413 | 617.2294 | 32.1833 | 45.9761 | 270.4385 | 7871.8977
8334 | 627.4534 | 620.1797 | 32.3371 | 46.1959 | 267.9005 | 8409.1398
8335 | 715.6136 | 624.0097 | 32.5368 | 46.4812 | 272.4125 | 9749.1838
8336 | 754.4088 | 628.0332 | 32.7466 | 46.7809 | 300.3362 | 10910.9124
8337 | 722.4463 | 631.4638 | 32.9255 | 47.0364 | 342.0751 | 11122.1358
8338 | 680.8929 | 633.8047 | 33.0475 | 47.2108 | 401.3685 | 11054.0239
8339 | 650.3552 | 634.9546 | 33.1075 | 47.2964 | 443.6855 | 11146.6255
8340 | 616.862 | 635.0113 | 33.1105 | 47.3007 | 448.0198 | 11429.022
8341 | 572.9044 | 634.0503 | 33.0604 | 47.2291 | 443.553 | 11274.4309
8342 | 546.1068 | 632.1313 | 32.9603 | 47.0861 | 415.7505 | 11251.4719
8343 | 513.9461 | 629.4834 | 32.8222 | 46.8889 | 397.4261 | 11134.3807
8344 | 507.488 | 626.5958 | 32.6717 | 46.6738 | 378.3291 | 11108.3604
8345 | 526.6726 | 624.0405 | 32.5384 | 46.4835 | 357.8643 | 11340.2469
8346 | 591.4182 | 622.1635 | 32.4406 | 46.3436 | 352.6332 | 11572.8988
8347 | 641.8157 | 620.9085 | 32.3751 | 46.2502 | 362.819 | 11476.4707
8348 | 662.0894 | 619.8774 | 32.3214 | 46.1734 | 387.9312 | 11261.4208
8349 | 654.5956 | 618.5338 | 32.2513 | 46.0733 | 375.478 | 10529.0267
8350 | 607.6628 | 616.4343 | 32.1418 | 45.9169 | 340.9386 | 9850.2037
8351 | 571.8331 | 613.4391 | 31.9857 | 45.6938 | 304.961 | 9448.4201
8352 | 469.6853 | 609.8403 | 31.798 | 45.4257 | 285.6609 | 8647.914
8353 | 429.8053 | 606.2934 | 31.6131 | 45.1615 | 287.9705 | 8015.0092
8354 | 424.0417 | 603.5206 | 31.4685 | 44.955 | 285.5763 | 7678.2762
8355 | 442.9992 | 602.003 | 31.3894 | 44.8419 | 282.9226 | 7576.4911
8356 | 481.9163 | 601.9276 | 31.3854 | 44.8363 | 279.1805 | 7530.5729
8357 | 528.9297 | 603.324 | 31.4582 | 44.9403 | 277.4885 | 7715.0107
8358 | 574.5975 | 606.0798 | 31.6019 | 45.1456 | 274.6685 | 8247.661
8359 | 693.1951 | 609.7835 | 31.795 | 45.4215 | 272.9765 | 9528.0115
8360 | 749.9296 | 613.6981 | 31.9992 | 45.7131 | 277.7705 | 10837.4434
8361 | 728.6924 | 617.0379 | 32.1733 | 45.9619 | 314.7267 | 11179.5335
8362 | 689.0588 | 619.316 | 32.2921 | 46.1315 | 367.912 | 11064.7382
8363 | 540.155 | 620.4348 | 32.3504 | 46.2149 | 415.8746 | 11186.4212
8364 | 366.4102 | 620.4905 | 32.3533 | 46.219 | 442.6449 | 11372.3896
8365 | 256.1361 | 619.5575 | 32.3047 | 46.1495 | 451.088 | 11308.1042
8366 | 208.9095 | 617.694 | 32.2075 | 46.0107 | 432.2645 | 11197.9007
8367 | 193.7194 | 615.1228 | 32.0734 | 45.8192 | 433.7506 | 11171.1152
8368 | 230.9555 | 612.3189 | 31.9272 | 45.6103 | 423.8552 | 11135.146
8369 | 308.7301 | 609.8381 | 31.7979 | 45.4256 | 415.446 | 11429.022
8370 | 484.4704 | 608.0196 | 31.7031 | 45.2901 | 390.582 | 11696.8777
8371 | 593.3276 | 606.8232 | 31.6407 | 45.201 | 362.083 | 11607.3374
8372 | 644.8291 | 605.9133 | 31.5932 | 45.1332 | 377.0995 | 11313.4614
8373 | 647.3051 | 604.8961 | 31.5402 | 45.0574 | 363.6876 | 10672.9035
8374 | 633.5724 | 603.5559 | 31.4703 | 44.9576 | 328.1865 | 9543.3175
8375 | 622.6672 | 601.9625 | 31.3872 | 44.8389 | 284.1916 | 9368.0633
8376 | 525.281 | 600.3905 | 31.3053 | 44.7218 | 268.7465 | 8755.0563
8377 | 490.0659 | 599.1314 | 31.2396 | 44.628 | 259.7225 | 8013.4786
8378 | 475.3122 | 598.3727 | 31.2001 | 44.5715 | 258.0305 | 7553.532
8379 | 477.0622 | 598.2362 | 31.193 | 44.5614 | 257.1845 | 7423.4306
8380 | 484.5759 | 598.8965 | 31.2274 | 44.6105 | 253.5185 | 7477.0018
8381 | 497.9781 | 600.5936 | 31.3159 | 44.737 | 250.9804 | 7724.1944
8382 | 516.7268 | 603.4377 | 31.4642 | 44.9488 | 248.4424 | 8347.9156
8383 | 613.8519 | 607.1517 | 31.6578 | 45.2255 | 261.9785 | 9599.9499
8384 | 648.4366 | 611.0561 | 31.8614 | 45.5163 | 283.8899 | 10789.9947
8385 | 614.5574 | 614.384 | 32.0349 | 45.7642 | 337.3995 | 11272.9003
8386 | 565.2598 | 616.6537 | 32.1533 | 45.9332 | 410.886 | 11331.0633
8387 | 391.9083 | 617.7684 | 32.2114 | 46.0163 | 459.3196 | 11312.696
8388 | 229.0466 | 617.8239 | 32.2143 | 46.0204 | 461.24 | 11450.4504
8389 | 142.3269 | 616.894 | 32.1658 | 45.9511 | 446.1304 | 11307.3389
8390 | 114.1682 | 615.0367 | 32.069 | 45.8128 | 420.0651 | 11076.2177
8391 | 77.3507 | 612.4741 | 31.9353 | 45.6219 | 393.0974 | 10864.229
8392 | 77.9849 | 609.6796 | 31.7896 | 45.4138 | 379.4345 | 10820.6068
8393 | 102.3527 | 607.2085 | 31.6608 | 45.2297 | 366.3046 | 11121.3705
8394 | 208.8641 | 605.4045 | 31.5667 | 45.0953 | 353.905 | 11196.3701
8395 | 335.5114 | 604.2549 | 31.5068 | 45.0097 | 346.0118 | 11008.1058
8396 | 414.1233 | 603.5167 | 31.4683 | 44.9547 | 352.2102 | 10581.8325
8397 | 442.1183 | 603.0214 | 31.4425 | 44.9178 | 346.4292 | 9929.0298
8398 | 449.5827 | 602.9281 | 31.4376 | 44.9108 | 329.4161 | 9554.7971
8399 | 462.9598 | 603.6598 | 31.4757 | 44.9653 | 302.7529 | 9290.0025
8400 | 398.9806 | 605.4669 | 31.57 | 45.1 | 273.5405 | 8608.1183
8401 | 384.6062 | 608.0349 | 31.7039 | 45.2912 | 263.3885 | 8019.601
8402 | 390.4674 | 610.6545 | 31.8405 | 45.4864 | 255.7745 | 7630.0622
8403 | 419.2929 | 612.847 | 31.9548 | 45.6497 | 252.1085 | 7385.1655
8404 | 459.7483 | 614.7735 | 32.0552 | 45.7932 | 251.5445 | 7362.2065
8405 | 502.5936 | 617.039 | 32.1734 | 45.9619 | 249.5704 | 7369.8595
8406 | 555.2573 | 620.1346 | 32.3348 | 46.1925 | 245.9044 | 7278.0232
8407 | 690.5037 | 624.0014 | 32.5364 | 46.4805 | 245.0584 | 7339.2474
8408 | 749.5956 | 628.0321 | 32.7466 | 46.7808 | 243.0844 | 7910.1628
8409 | 731.7571 | 631.4638 | 32.9255 | 47.0364 | 250.1344 | 8517.8127
8410 | 691.1147 | 633.8047 | 33.0475 | 47.2108 | 265.3625 | 8924.1881
8411 | 583.0459 | 634.9546 | 33.1075 | 47.2964 | 323.4969 | 9190.5132
8412 | 512.6856 | 635.0113 | 33.1105 | 47.3007 | 353.1098 | 9315.2575
8413 | 438.5711 | 634.0503 | 33.0604 | 47.2291 | 363.854 | 9206.5846
8414 | 374.6715 | 632.1313 | 32.9603 | 47.0861 | 366.1072 | 8944.086
8415 | 331.2852 | 629.4834 | 32.8222 | 46.8889 | 372.6467 | 8758.1175
8416 | 291.4502 | 626.5958 | 32.6717 | 46.6738 | 360.3966 | 8797.148
8417 | 301.6045 | 624.0415 | 32.5385 | 46.4835 | 351.5193 | 9224.9518
8418 | 472.3548 | 622.1705 | 32.4409 | 46.3442 | 329.9237 | 9694.082
8419 | 639.5685 | 620.9465 | 32.3771 | 46.253 | 317.8766 | 9635.1538
8420 | 708.9473 | 620.0381 | 32.3297 | 46.1853 | 321.8246 | 9255.5639
8421 | 700.0306 | 619.0722 | 32.2794 | 46.1134 | 324.6615 | 8708.3729
8422 | 672.8353 | 617.8786 | 32.2171 | 46.0245 | 311.8897 | 8406.8439
8423 | 653.1021 | 616.576 | 32.1492 | 45.9274 | 286.067 | 8337.2014
8424 | 544.2943 | 615.44 | 32.09 | 45.8428 | 250.4164 | 7796.8981
8425 | 489.307 | 614.6843 | 32.0506 | 45.7865 | 232.0864 | 7308.6353
8426 | 461.7335 | 614.3767 | 32.0345 | 45.7636 | 226.1644 | 6910.6782
8427 | 441.5544 | 614.56 | 32.0441 | 45.7773 | 221.6524 | 6711.6997
8428 | 428.3403 | 615.4117 | 32.0885 | 45.8407 | 218.8324 | 6573.9453
8429 | 423.1567 | 617.2294 | 32.1833 | 45.9761 | 216.5764 | 6520.3741
8430 | 427.8737 | 620.1797 | 32.3371 | 46.1959 | 215.7304 | 6436.1909
8431 | 509.2817 | 624.0097 | 32.5368 | 46.4812 | 215.4484 | 6306.0895
8432 | 546.2976 | 628.0332 | 32.7466 | 46.7809 | 210.9364 | 6596.9043
8433 | 512.868 | 631.4638 | 32.9255 | 47.0364 | 213.7564 | 7017.8205
8434 | 483.8029 | 633.8047 | 33.0475 | 47.2108 | 221.3704 | 7607.1031
8435 | 454.0044 | 634.9546 | 33.1075 | 47.2964 | 241.1104 | 8119.0903
8436 | 420.9759 | 635.0113 | 33.1105 | 47.3007 | 261.4145 | 8559.9043
8437 | 370.9344 | 634.0503 | 33.0604 | 47.2291 | 331.3816 | 8520.1086
8438 | 324.9524 | 632.1313 | 32.9603 | 47.0861 | 361.3611 | 8240.7733
8439 | 292.9477 | 629.4834 | 32.8222 | 46.8889 | 369.4601 | 8082.3558
8440 | 280.4313 | 626.5958 | 32.6717 | 46.6738 | 380.0182 | 8047.1519
8441 | 293.9954 | 624.0415 | 32.5385 | 46.4835 | 379.5952 | 8458.1191
8442 | 351.5994 | 622.1705 | 32.4409 | 46.3442 | 367.3705 | 9025.208
8443 | 408.1813 | 620.9465 | 32.3771 | 46.253 | 354.1109 | 9092.5546
8444 | 429.7445 | 620.0381 | 32.3297 | 46.1853 | 343.894 | 8967.045
8445 | 415.4094 | 619.0722 | 32.2794 | 46.1134 | 321.4834 | 8647.914
8446 | 376.1574 | 617.8786 | 32.2171 | 46.0245 | 296.2585 | 8468.068
8447 | 345.7136 | 616.576 | 32.1492 | 45.9274 | 267.9005 | 8500.2107
8448 | 286.9079 | 615.44 | 32.09 | 45.8428 | 247.8784 | 7926.2341
8449 | 268.9478 | 614.6843 | 32.0506 | 45.7865 | 245.0584 | 7423.4306
8450 | 268.2533 | 614.3767 | 32.0345 | 45.7636 | 246.7504 | 7109.6568
8451 | 290.078 | 614.56 | 32.0441 | 45.7773 | 245.9044 | 7010.1675
8452 | 325.4796 | 615.4117 | 32.0885 | 45.8407 | 243.9304 | 7040.7796
8453 | 358.2769 | 617.2294 | 32.1833 | 45.9761 | 240.5464 | 7323.9414
8454 | 398.4981 | 620.1797 | 32.3371 | 46.1959 | 232.9324 | 7932.3566
8455 | 514.5429 | 624.0097 | 32.5368 | 46.4812 | 236.3164 | 9357.3491
8456 | 573.4183 | 628.0332 | 32.7466 | 46.7809 | 266.2085 | 10626.22
8457 | 546.8835 | 631.4638 | 32.9255 | 47.0364 | 325.234 | 11018.0547
8458 | 518.283 | 633.8047 | 33.0475 | 47.2108 | 384.8686 | 11001.9834
8459 | 513.478 | 634.9546 | 33.1075 | 47.2964 | 424.0949 | 11103.7686
8460 | 497.5817 | 635.0113 | 33.1105 | 47.3007 | 428.5872 | 11181.8294
8461 | 478.0177 | 634.0503 | 33.0604 | 47.2291 | 418.6805 | 11125.197
8462 | 453.4556 | 632.1313 | 32.9603 | 47.0861 | 414.9496 | 11076.2177
8463 | 435.7376 | 629.4834 | 32.8222 | 46.8889 | 410.071 | 10967.5448
8464 | 432.4854 | 626.5958 | 32.6717 | 46.6738 | 394.9248 | 10969.0754
8465 | 448.8295 | 624.0415 | 32.5385 | 46.4835 | 379.7729 | 11201.7272
8466 | 512.252 | 622.1705 | 32.4409 | 46.3442 | 348.6993 | 11507.0828
8467 | 578.7482 | 620.9465 | 32.3771 | 46.253 | 337.4136 | 11413.7159
8468 | 615.446 | 620.0381 | 32.3297 | 46.1853 | 349.7821 | 11146.6255
8469 | 610.0548 | 619.0722 | 32.2794 | 46.1134 | 350.5351 | 10587.9549
8470 | 586.5695 | 617.8786 | 32.2171 | 46.0245 | 311.4555 | 10010.9171
8471 | 564.0436 | 616.576 | 32.1492 | 45.9274 | 271.5665 | 9649.6945
8472 | 470.5388 | 615.44 | 32.09 | 45.8428 | 254.9285 | 8840.7702
8473 | 439.5961 | 614.6843 | 32.0506 | 45.7865 | 248.1604 | 8169.6002
8474 | 440.5183 | 614.3767 | 32.0345 | 45.7636 | 245.6224 | 7788.4798
8475 | 457.1136 | 614.56 | 32.0441 | 45.7773 | 243.3664 | 7591.7971
8476 | 481.4936 | 615.4117 | 32.0885 | 45.8407 | 241.1104 | 7538.226
8477 | 504.5793 | 617.2294 | 32.1833 | 45.9761 | 241.3924 | 7741.7963
8478 | 533.1818 | 620.1797 | 32.3371 | 46.1959 | 239.9824 | 8188.7328
8479 | 646.0069 | 624.0097 | 32.5368 | 46.4812 | 245.6224 | 9377.247
8480 | 701.6409 | 628.0332 | 32.7466 | 46.7809 | 264.7985 | 10708.8727
8481 | 676.3896 | 631.4638 | 32.9255 | 47.0364 | 310.3387 | 11060.1463
8482 | 633.3516 | 633.8047 | 33.0475 | 47.2108 | 374.4205 | 11037.1873
8483 | 468.4177 | 634.9546 | 33.1075 | 47.2964 | 423.2715 | 11171.8805
8484 | 308.446 | 635.0113 | 33.1105 | 47.3007 | 436.7511 | 11318.8185
8485 | 198.4228 | 634.0503 | 33.0604 | 47.2291 | 423.0825 | 11266.0126
8486 | 148.3493 | 632.1313 | 32.9603 | 47.0861 | 414.5407 | 11114.4828
8487 | 115.2226 | 629.4834 | 32.8222 | 46.8889 | 396.9242 | 10981.3202
8488 | 128.6525 | 626.5958 | 32.6717 | 46.6738 | 383.3402 | 10959.8918
8489 | 184.1066 | 624.0415 | 32.5385 | 46.4835 | 375.9969 | 11139.7378
8490 | 336.2686 | 622.1705 | 32.4409 | 46.3442 | 365.3119 | 11438.2056
8491 | 462.1909 | 620.9465 | 32.3771 | 46.253 | 361.7643 | 11286.6758
8492 | 537.4608 | 620.0381 | 32.3297 | 46.1853 | 370.2864 | 10962.1877
8493 | 563.3551 | 619.0722 | 32.2794 | 46.1134 | 335.919 | 10433.3639
8494 | 573.9869 | 617.8786 | 32.2171 | 46.0245 | 329.8927 | 9892.2953
8495 | 581.0359 | 616.576 | 32.1492 | 45.9274 | 298.7767 | 9338.2166
8496 | 500.1581 | 615.44 | 32.09 | 45.8428 | 278.3345 | 8612.7101
8497 | 481.3382 | 614.6843 | 32.0506 | 45.7865 | 274.1045 | 7923.1729
8498 | 496.3651 | 614.3767 | 32.0345 | 45.7636 | 275.5145 | 7576.4911
8499 | 533.0336 | 614.56 | 32.0441 | 45.7773 | 275.7965 | 7308.6353
8500 | 589.7985 | 615.4117 | 32.0885 | 45.8407 | 271.8485 | 7293.3293
8501 | 646.9764 | 617.2294 | 32.1833 | 45.9761 | 270.4385 | 7477.0018
8502 | 712.4232 | 620.1797 | 32.3371 | 46.1959 | 267.9005 | 7947.6626
8503 | 868.1877 | 624.0097 | 32.5368 | 46.4812 | 272.4125 | 9195.1051
8504 | 937.8284 | 628.0332 | 32.7466 | 46.7809 | 300.3362 | 10510.6594
8505 | 925.2666 | 631.4638 | 32.9255 | 47.0364 | 342.0751 | 10921.6267
8506 | 900.1409 | 633.8047 | 33.0475 | 47.2108 | 401.3685 | 10908.6165
8507 | 851.677 | 634.9546 | 33.1075 | 47.2964 | 443.6855 | 10977.4937
8508 | 838.6761 | 635.0113 | 33.1105 | 47.3007 | 448.0198 | 11027.2384
8509 | 772.2782 | 634.0503 | 33.0604 | 47.2291 | 443.553 | 10966.7795
8510 | 679.9329 | 632.1313 | 32.9603 | 47.0861 | 415.7505 | 10869.5861
8511 | 642.7699 | 629.4834 | 32.8222 | 46.8889 | 397.4261 | 10790.76
8512 | 548.098 | 626.5958 | 32.6717 | 46.6738 | 378.3291 | 10768.5662
8513 | 523.6847 | 624.0405 | 32.5384 | 46.4835 | 357.8643 | 10992.0345
8514 | 679.6658 | 622.1635 | 32.4406 | 46.3436 | 352.6332 | 11272.9003
8515 | 861.0916 | 620.9085 | 32.3751 | 46.2502 | 362.819 | 11113.7175
8516 | 944.9281 | 619.8774 | 32.3214 | 46.1734 | 387.9312 | 10836.6781
8517 | 960.1754 | 618.5338 | 32.2513 | 46.0733 | 375.478 | 10310.9156
8518 | 945.5631 | 616.4343 | 32.1418 | 45.9169 | 340.9386 | 9838.7242
8519 | 933.9671 | 613.4391 | 31.9857 | 45.6938 | 304.961 | 9346.6349
8520 | 802.595 | 609.8403 | 31.798 | 45.4257 | 285.6609 | 8446.6396
8521 | 751.8307 | 606.2934 | 31.6131 | 45.1615 | 287.9705 | 7739.5004
8522 | 731.7279 | 603.5206 | 31.4685 | 44.955 | 285.5763 | 7354.5534
8523 | 719.8111 | 602.003 | 31.3894 | 44.8419 | 282.9226 | 7163.2279
8524 | 705.6509 | 601.9276 | 31.3854 | 44.8363 | 279.1805 | 7163.2279
8525 | 697.2427 | 603.324 | 31.4582 | 44.9403 | 277.4885 | 7308.6353
8526 | 690.2941 | 606.0798 | 31.6019 | 45.1456 | 274.6685 | 7721.1332
8527 | 770.8527 | 609.7835 | 31.795 | 45.4215 | 272.9765 | 8789.4949
8528 | 797.6135 | 613.6981 | 31.9992 | 45.7131 | 277.7705 | 9986.4275
8529 | 768.4984 | 617.0379 | 32.1733 | 45.9619 | 314.7267 | 10418.8232
8530 | 726.7995 | 619.316 | 32.2921 | 46.1315 | 367.912 | 10483.1085
8531 | 602.9957 | 620.4348 | 32.3504 | 46.2149 | 415.8746 | 10553.5163
8532 | 486.1068 | 620.4905 | 32.3533 | 46.219 | 442.6449 | 10643.822
8533 | 372.6025 | 619.5575 | 32.3047 | 46.1495 | 451.088 | 10605.5569
8534 | 292.1045 | 617.694 | 32.2075 | 46.0107 | 432.2645 | 10448.6699
8535 | 226.8418 | 615.1228 | 32.0734 | 45.8192 | 433.7506 | 10288.7218
8536 | 224.2548 | 612.3189 | 31.9272 | 45.6103 | 423.8552 | 10259.6403
8537 | 277.0498 | 609.8381 | 31.7979 | 45.4256 | 415.446 | 10481.5779
8538 | 434.6724 | 608.0196 | 31.7031 | 45.2901 | 390.582 | 10714.2298
8539 | 542.8293 | 606.8232 | 31.6407 | 45.201 | 362.083 | 10578.7713
8540 | 591.0978 | 605.9133 | 31.5932 | 45.1332 | 377.0995 | 10314.7421
8541 | 598.0905 | 604.8961 | 31.5402 | 45.0574 | 363.6876 | 9794.3366
8542 | 584.7294 | 603.5559 | 31.4703 | 44.9576 | 328.1865 | 9322.9105
8543 | 573.2513 | 601.9625 | 31.3872 | 44.8389 | 284.1916 | 8872.9129
8544 | 484.0418 | 600.3905 | 31.3053 | 44.7218 | 268.7465 | 7995.8766
8545 | 455.795 | 599.1314 | 31.2396 | 44.628 | 259.7225 | 7270.3702
8546 | 465.6872 | 598.3727 | 31.2001 | 44.5715 | 258.0305 | 6841.801
8547 | 498.3802 | 598.2362 | 31.193 | 44.5614 | 257.1845 | 6627.5164
8548 | 551.4695 | 598.8965 | 31.2274 | 44.6105 | 253.5185 | 6589.2513
8549 | 604.3274 | 600.5936 | 31.3159 | 44.737 | 250.9804 | 6749.9648
8550 | 665.322 | 603.4377 | 31.4642 | 44.9488 | 248.4424 | 7094.3507
8551 | 800.6335 | 607.1517 | 31.6578 | 45.2255 | 261.9785 | 7891.0302
8552 | 871.3887 | 611.0561 | 31.8614 | 45.5163 | 283.8899 | 9014.4938
8553 | 851.6454 | 614.384 | 32.0349 | 45.7642 | 337.3995 | 9612.1947
8554 | 805.6019 | 616.6537 | 32.1533 | 45.9332 | 410.886 | 9821.8875
8555 | 638.8124 | 617.7684 | 32.2114 | 46.0163 | 459.3196 | 9910.6626
8556 | 429.1636 | 617.8239 | 32.2143 | 46.0204 | 461.24 | 9953.5195
8557 | 299.5045 | 616.894 | 32.1658 | 45.9511 | 446.1304 | 9847.9078
8558 | 259.7188 | 615.0367 | 32.069 | 45.8128 | 420.0651 | 9564.746
8559 | 246.8996 | 612.4741 | 31.9353 | 45.6219 | 393.0974 | 9383.3694
8560 | 266.476 | 609.6796 | 31.7896 | 45.4138 | 379.4345 | 9354.2879
8561 | 340.3375 | 607.2085 | 31.6608 | 45.2297 | 366.3046 | 9735.4084
8562 | 563.788 | 605.4045 | 31.5667 | 45.0953 | 353.905 | 10079.7943
8563 | 737.8175 | 604.2549 | 31.5068 | 45.0097 | 346.0118 | 9906.0707
8564 | 830.9571 | 603.5167 | 31.4683 | 44.9547 | 352.2102 | 9505.8177
8565 | 862.5358 | 603.0214 | 31.4425 | 44.9178 | 346.4292 | 8820.8723
8566 | 878.0534 | 602.9281 | 31.4376 | 44.9108 | 329.4161 | 8322.6606
8567 | 901.8511 | 603.6598 | 31.4757 | 44.9653 | 302.7529 | 8096.8965
8568 | 813.6446 | 605.4669 | 31.57 | 45.1 | 273.5405 | 7339.2474
8569 | 794.1177 | 608.0349 | 31.7039 | 45.2912 | 263.3885 | 6596.9043
8570 | 821.3773 | 610.6545 | 31.8405 | 45.4864 | 255.7745 | 6160.6821
8571 | 865.5671 | 612.847 | 31.9548 | 45.6497 | 252.1085 | 5938.7445
8572 | 917.438 | 614.7735 | 32.0552 | 45.7932 | 251.5445 | 5961.7036
8573 | 961.2028 | 617.039 | 32.1734 | 45.9619 | 249.5704 | 6015.2747
8574 | 1008.6324 | 620.1346 | 32.3348 | 46.1925 | 245.9044 | 6030.5808
8575 | 1132.8936 | 624.0014 | 32.5364 | 46.4805 | 245.0584 | 5954.0506
8576 | 1190.7706 | 628.0321 | 32.7466 | 46.7808 | 243.0844 | 6459.15
8577 | 1164.6453 | 631.4638 | 32.9255 | 47.0364 | 250.1344 | 7163.2279
8578 | 1101.6651 | 633.8047 | 33.0475 | 47.2108 | 265.3625 | 7719.6026
8579 | 895.9377 | 634.9546 | 33.1075 | 47.2964 | 323.4969 | 8056.3355
8580 | 614.8727 | 635.0113 | 33.1105 | 47.3007 | 353.1098 | 8243.8345
8581 | 422.1901 | 634.0503 | 33.0604 | 47.2291 | 363.854 | 8165.7737
8582 | 332.7198 | 632.1313 | 32.9603 | 47.0861 | 366.1072 | 8023.4275
8583 | 326.5587 | 629.4834 | 32.8222 | 46.8889 | 372.6467 | 7693.5823
8584 | 376.2182 | 626.5958 | 32.6717 | 46.6738 | 360.3966 | 7515.2669
8585 | 471.4773 | 624.0404 | 32.5384 | 46.4835 | 351.5193 | 7760.9289
8586 | 734.5895 | 622.1622 | 32.4405 | 46.3436 | 329.9237 | 8229.2938
8587 | 901.4554 | 620.9015 | 32.3748 | 46.2496 | 317.8766 | 7913.9893
8588 | 981.7821 | 619.8477 | 32.3198 | 46.1712 | 321.8246 | 7369.8595
8589 | 987.9132 | 618.4343 | 32.2461 | 46.0659 | 324.6615 | 7025.4735
8590 | 979.66 | 616.1674 | 32.1279 | 45.897 | 311.8897 | 7033.1266
8591 | 980.6409 | 612.8592 | 31.9554 | 45.6506 | 286.067 | 7155.5749
8592 | 869.2801 | 608.8051 | 31.744 | 45.3486 | 250.4164 | 6757.6178
8593 | 828.9721 | 604.7422 | 31.5322 | 45.046 | 232.0864 | 6283.1305
8594 | 830.1549 | 601.5138 | 31.3638 | 44.8055 | 226.1644 | 5869.8673
8595 | 852.7831 | 599.6818 | 31.2683 | 44.669 | 221.6524 | 5655.5827
8596 | 887.4953 | 599.4351 | 31.2555 | 44.6507 | 218.8324 | 5579.0525
8597 | 925.8429 | 600.7543 | 31.3242 | 44.7489 | 216.5764 | 5510.1753
8598 | 966.0655 | 603.4757 | 31.4661 | 44.9516 | 215.7304 | 5425.9921
8599 | 1086.9645 | 607.1588 | 31.6582 | 45.226 | 215.4484 | 5295.8907
8600 | 1138.2424 | 611.057 | 31.8614 | 45.5164 | 210.9364 | 5579.0525
8601 | 1104.1437 | 614.384 | 32.0349 | 45.7642 | 213.7564 | 6175.9882
8602 | 1057.0762 | 616.6537 | 32.1533 | 45.9332 | 221.3704 | 6880.0661
8603 | 1057.0275 | 617.7684 | 32.2114 | 46.0163 | 241.1104 | 7446.3897
8604 | 1053.3432 | 617.8239 | 32.2143 | 46.0204 | 261.4145 | 7811.4388
8605 | 961.3686 | 616.894 | 32.1658 | 45.9511 | 331.3816 | 7545.879
8606 | 722.3511 | 615.0367 | 32.069 | 45.8128 | 361.3611 | 7040.7796
8607 | 611.4051 | 612.4741 | 31.9353 | 45.6219 | 369.4601 | 6826.495
8608 | 592.3764 | 609.6796 | 31.7896 | 45.4138 | 380.0182 | 6757.6178
8609 | 698.4092 | 607.2074 | 31.6607 | 45.2296 | 379.5952 | 7002.5145
8610 | 892.6212 | 605.3961 | 31.5663 | 45.0947 | 367.3705 | 7477.0018
8611 | 996.1395 | 604.2098 | 31.5044 | 45.0063 | 354.1109 | 7637.7152
8612 | 1047.4875 | 603.3263 | 31.4584 | 44.9405 | 343.894 | 7561.185
8613 | 1043.3901 | 602.3836 | 31.4092 | 44.8703 | 321.4834 | 7323.9414
8614 | 1023.7517 | 601.2169 | 31.3484 | 44.7834 | 296.2585 | 7224.4521
8615 | 1009.8714 | 599.943 | 31.2819 | 44.6885 | 267.9005 | 7201.493
8616 | 876.3673 | 598.832 | 31.224 | 44.6057 | 247.8784 | 6696.3936
8617 | 818.5419 | 598.0929 | 31.1855 | 44.5507 | 245.0584 | 6137.7231
8618 | 800.7624 | 597.7915 | 31.1698 | 44.5282 | 246.7504 | 5762.725
8619 | 809.947 | 597.9688 | 31.179 | 44.5414 | 245.9044 | 5594.3586
8620 | 829.2663 | 598.7969 | 31.2222 | 44.6031 | 243.9304 | 5533.1344
8621 | 855.424 | 600.5639 | 31.3143 | 44.7347 | 240.5464 | 5548.4404
8622 | 882.4305 | 603.4306 | 31.4638 | 44.9483 | 232.9324 | 5548.4404
8623 | 993.0088 | 607.1504 | 31.6577 | 45.2254 | 236.3164 | 5387.727
8624 | 1037.7604 | 611.0559 | 31.8614 | 45.5163 | 266.2085 | 5617.3176
8625 | 1002.4936 | 614.384 | 32.0349 | 45.7642 | 325.234 | 6099.458
8626 | 955.6256 | 616.6537 | 32.1533 | 45.9332 | 384.8686 | 6681.0876
8627 | 953.8968 | 617.7684 | 32.2114 | 46.0163 | 424.0949 | 7124.9628
8628 | 958.2108 | 617.8239 | 32.2143 | 46.0204 | 428.5872 | 7545.879
8629 | 957.2187 | 616.894 | 32.1658 | 45.9511 | 418.6805 | 7423.4306
8630 | 948.573 | 615.0367 | 32.069 | 45.8128 | 414.9496 | 7071.3917
8631 | 751.6957 | 612.4741 | 31.9353 | 45.6219 | 410.071 | 6864.7601
8632 | 585.986 | 609.6796 | 31.7896 | 45.4138 | 394.9248 | 6834.148
8633 | 509.7384 | 607.2085 | 31.6608 | 45.2297 | 379.7729 | 7094.3507
8634 | 592.5488 | 605.4045 | 31.5667 | 45.0953 | 348.6993 | 7591.7971
8635 | 801.6745 | 604.2549 | 31.5068 | 45.0097 | 337.4136 | 7724.1944
8636 | 895.2644 | 603.5167 | 31.4683 | 44.9547 | 349.7821 | 7614.7562
8637 | 913.5991 | 603.0214 | 31.4425 | 44.9178 | 350.5351 | 7369.8595
8638 | 908.5005 | 602.9281 | 31.4376 | 44.9108 | 311.4555 | 7247.4111
8639 | 901.6803 | 603.6598 | 31.4757 | 44.9653 | 271.5665 | 7278.0232
8640 | 777.0393 | 605.4669 | 31.57 | 45.1 | 254.9285 | 6780.5769
8641 | 730.6512 | 608.0349 | 31.7039 | 45.2912 | 248.1604 | 6191.2942
8642 | 721.1464 | 610.6545 | 31.8405 | 45.4864 | 245.6224 | 5816.2962
8643 | 731.202 | 612.847 | 31.9548 | 45.6497 | 243.3664 | 5716.8069
8644 | 753.5202 | 614.7735 | 32.0552 | 45.7932 | 241.1104 | 5762.725
8645 | 786.2567 | 617.039 | 32.1734 | 45.9619 | 241.3924 | 6007.6217
8646 | 825.7634 | 620.1346 | 32.3348 | 46.1925 | 239.9824 | 6344.3546
8647 | 929.9282 | 624.0014 | 32.5364 | 46.4805 | 245.6224 | 6811.1889
8648 | 972.9456 | 628.0321 | 32.7466 | 46.7808 | 264.7985 | 7614.7562
8649 | 945.271 | 631.4638 | 32.9255 | 47.0364 | 310.3387 | 8203.2735
8650 | 908.1595 | 633.8047 | 33.0475 | 47.2108 | 374.4205 | 8667.8119
8651 | 899.339 | 634.9546 | 33.1075 | 47.2964 | 423.2715 | 8950.9737
8652 | 870.9094 | 635.0113 | 33.1105 | 47.3007 | 436.7511 | 9196.6357
8653 | 844.447 | 634.0503 | 33.0604 | 47.2291 | 423.0825 | 9208.1152
8654 | 812.544 | 632.1313 | 32.9603 | 47.0861 | 414.5407 | 9042.0446
8655 | 801.748 | 629.4834 | 32.8222 | 46.8889 | 396.9242 | 8850.7191
8656 | 801.9771 | 626.5958 | 32.6717 | 46.6738 | 383.3402 | 8817.0458
8657 | 811.234 | 624.0415 | 32.5385 | 46.4835 | 375.9969 | 9087.1975
8658 | 885.426 | 622.1705 | 32.4409 | 46.3442 | 365.3119 | 9490.5117
8659 | 947.3603 | 620.9465 | 32.3771 | 46.253 | 361.7643 | 9471.3791
8660 | 968.7766 | 620.0381 | 32.3297 | 46.1853 | 370.2864 | 9121.6361
8661 | 958.8783 | 619.0722 | 32.2794 | 46.1134 | 335.919 | 8540.7717
8662 | 932.4754 | 617.8786 | 32.2171 | 46.0245 | 329.8927 | 8178.0185
8663 | 899.3432 | 616.576 | 32.1492 | 45.9274 | 298.7767 | 7953.785
8664 | 765.7647 | 615.44 | 32.09 | 45.8428 | 278.3345 | 7124.9628
8665 | 698.8697 | 614.6843 | 32.0506 | 45.7865 | 274.1045 | 6550.9862
8666 | 689.0798 | 614.3767 | 32.0345 | 45.7636 | 275.5145 | 6137.7231
8667 | 701.5553 | 614.56 | 32.0441 | 45.7773 | 275.7965 | 5984.6626
8668 | 726.5571 | 615.4117 | 32.0885 | 45.8407 | 271.8485 | 5999.9687
8669 | 756.4501 | 617.2294 | 32.1833 | 45.9761 | 270.4385 | 6183.6412
8670 | 791.8328 | 620.1797 | 32.3371 | 46.1959 | 267.9005 | 6397.9258
8671 | 904.9794 | 624.0097 | 32.5368 | 46.4812 | 272.4125 | 6857.1071
8672 | 956.759 | 628.0332 | 32.7466 | 46.7809 | 300.3362 | 7664.5008
8673 | 934.3906 | 631.4638 | 32.9255 | 47.0364 | 342.0751 | 8324.9565
8674 | 899.2107 | 633.8047 | 33.0475 | 47.2108 | 401.3685 | 8647.914
8675 | 901.0518 | 634.9546 | 33.1075 | 47.2964 | 443.6855 | 8966.2797
8676 | 894.0023 | 635.0113 | 33.1105 | 47.3007 | 448.0198 | 9179.799
8677 | 825.4192 | 634.0503 | 33.0604 | 47.2291 | 443.553 | 9122.4014
8678 | 756.8318 | 632.1313 | 32.9603 | 47.0861 | 415.7505 | 8942.5554
8679 | 673.1939 | 629.4834 | 32.8222 | 46.8889 | 397.4261 | 8744.3421
8680 | 580.3049 | 626.5958 | 32.6717 | 46.6738 | 378.3291 | 8699.9546
8681 | 549.7449 | 624.0405 | 32.5384 | 46.4835 | 357.8643 | 9136.1768
8682 | 660.339 | 622.1635 | 32.4406 | 46.3436 | 352.6332 | 9587.7051
8683 | 782.0552 | 620.9085 | 32.3751 | 46.2502 | 362.819 | 9533.3686
8684 | 831.7843 | 619.8774 | 32.3214 | 46.1734 | 387.9312 | 9098.677
8685 | 823.7862 | 618.5338 | 32.2513 | 46.0733 | 375.478 | 8478.7823
8686 | 797.9536 | 616.4343 | 32.1418 | 45.9169 | 340.9386 | 8157.3554
8687 | 766.9808 | 613.4391 | 31.9857 | 45.6938 | 304.961 | 7985.1624
8688 | 632.0039 | 609.8403 | 31.798 | 45.4257 | 285.6609 | 7415.7776
8689 | 563.8806 | 606.2934 | 31.6131 | 45.1615 | 287.9705 | 6788.2299
8690 | 526.329 | 603.5206 | 31.4685 | 44.955 | 285.5763 | 6405.5788
8691 | 521.0514 | 602.003 | 31.3894 | 44.8419 | 282.9226 | 6229.5593
8692 | 532.4724 | 601.9276 | 31.3854 | 44.8363 | 279.1805 | 6244.8654
8693 | 558.4735 | 603.324 | 31.4582 | 44.9403 | 277.4885 | 6374.9667
8694 | 590.107 | 606.0798 | 31.6019 | 45.1456 | 274.6685 | 6589.2513
8695 | 694.545 | 609.7835 | 31.795 | 45.4215 | 272.9765 | 6994.8614
8696 | 735.599 | 613.6981 | 31.9992 | 45.7131 | 277.7705 | 7809.1429
8697 | 715.7316 | 617.0379 | 32.1733 | 45.9619 | 314.7267 | 8338.732
8698 | 688.279 | 619.316 | 32.2921 | 46.1315 | 367.912 | 8666.2813
8699 | 671.9297 | 620.4348 | 32.3504 | 46.2149 | 415.8746 | 8966.2797
8700 | 643.847 | 620.4905 | 32.3533 | 46.219 | 442.6449 | 9131.585
8701 | 593.5024 | 619.5575 | 32.3047 | 46.1495 | 451.088 | 9087.9628
8702 | 549.658 | 617.694 | 32.2075 | 46.0107 | 432.2645 | 8934.137
8703 | 520.024 | 615.1228 | 32.0734 | 45.8192 | 433.7506 | 8791.0255
8704 | 522.0169 | 612.3189 | 31.9272 | 45.6103 | 423.8552 | 8761.9441
8705 | 555.8415 | 609.8381 | 31.7979 | 45.4256 | 415.446 | 9064.2384
8706 | 627.7623 | 608.0196 | 31.7031 | 45.2901 | 390.582 | 9528.0115
8707 | 684.7671 | 606.8232 | 31.6407 | 45.201 | 362.083 | 9528.7768
8708 | 702.0016 | 605.9133 | 31.5932 | 45.1332 | 377.0995 | 9180.5643
8709 | 680.461 | 604.8961 | 31.5402 | 45.0574 | 363.6876 | 8510.1597
8710 | 638.9277 | 603.5559 | 31.4703 | 44.9576 | 328.1865 | 8200.2123
8711 | 600.3859 | 601.9625 | 31.3872 | 44.8389 | 284.1916 | 8039.4988
8712 | 495.5798 | 600.3905 | 31.3053 | 44.7218 | 268.7465 | 7408.1246
8713 | 452.4113 | 599.1314 | 31.2396 | 44.628 | 259.7225 | 6880.0661
8714 | 441.8713 | 598.3727 | 31.2001 | 44.5715 | 258.0305 | 6436.1909
8715 | 448.633 | 598.2362 | 31.193 | 44.5614 | 257.1845 | 6283.1305
8716 | 464.2296 | 598.8965 | 31.2274 | 44.6105 | 253.5185 | 6237.2123
8717 | 492.7505 | 600.5936 | 31.3159 | 44.737 | 250.9804 | 6344.3546
8718 | 524.1 | 603.4377 | 31.4642 | 44.9488 | 248.4424 | 6550.9862
8719 | 635.9366 | 607.1517 | 31.6578 | 45.2255 | 261.9785 | 6841.801
8720 | 691.9083 | 611.0561 | 31.8614 | 45.5163 | 283.8899 | 7522.9199
8721 | 652.5773 | 614.384 | 32.0349 | 45.7642 | 337.3995 | 8080.0599
8722 | 619.6752 | 616.6537 | 32.1533 | 45.9332 | 410.886 | 8448.1702
8723 | 585.084 | 617.7684 | 32.2114 | 46.0163 | 459.3196 | 8696.8934
8724 | 523.3303 | 617.8239 | 32.2143 | 46.0204 | 461.24 | 8862.1986
8725 | 476.3885 | 616.894 | 32.1658 | 45.9511 | 446.1304 | 8849.9538
8726 | 441.3211 | 615.0367 | 32.069 | 45.8128 | 420.0651 | 8569.8532
8727 | 429.6176 | 612.4741 | 31.9353 | 45.6219 | 393.0974 | 8451.9967
8728 | 436.5632 | 609.6796 | 31.7896 | 45.4138 | 379.4345 | 8447.4049
8729 | 463.2207 | 607.2085 | 31.6608 | 45.2297 | 366.3046 | 8833.8825
8730 | 540.4631 | 605.4045 | 31.5667 | 45.0953 | 353.905 | 9373.4205
8731 | 607.3422 | 604.2549 | 31.5068 | 45.0097 | 346.0118 | 9319.8493
8732 | 642.438 | 603.5167 | 31.4683 | 44.9547 | 352.2102 | 9060.4119
8733 | 630.1498 | 603.0214 | 31.4425 | 44.9178 | 346.4292 | 8455.8232
8734 | 598.3115 | 602.9281 | 31.4376 | 44.9108 | 329.4161 | 8011.948
8735 | 570.6005 | 603.6598 | 31.4757 | 44.9653 | 302.7529 | 7827.5102
8736 | 474.7152 | 605.4669 | 31.57 | 45.1 | 273.5405 | 7232.1051
8737 | 444.5465 | 608.0349 | 31.7039 | 45.2912 | 263.3885 | 6665.7815
8738 | 450.5481 | 610.6545 | 31.8405 | 45.4864 | 255.7745 | 6290.7835
8739 | 473.4033 | 612.847 | 31.9548 | 45.6497 | 252.1085 | 6045.8868
8740 | 504.3186 | 614.7735 | 32.0552 | 45.7932 | 251.5445 | 5992.3157
8741 | 527.052 | 617.039 | 32.1734 | 45.9619 | 249.5704 | 5999.9687
8742 | 556.2157 | 620.1346 | 32.3348 | 46.1925 | 245.9044 | 5938.7445
8743 | 667.289 | 624.0014 | 32.5364 | 46.4805 | 245.0584 | 5800.9901
8744 | 715.6539 | 628.0321 | 32.7466 | 46.7808 | 243.0844 | 6198.9472
8745 | 704.2337 | 631.4638 | 32.9255 | 47.0364 | 250.1344 | 6772.9238
8746 | 678.3843 | 633.8047 | 33.0475 | 47.2108 | 265.3625 | 7316.2883
8747 | 673.4054 | 634.9546 | 33.1075 | 47.2964 | 323.4969 | 7637.7152
8748 | 656.645 | 635.0113 | 33.1105 | 47.3007 | 353.1098 | 7918.5811
8749 | 646.511 | 634.0503 | 33.0604 | 47.2291 | 363.854 | 7943.8361
8750 | 636.4146 | 632.1313 | 32.9603 | 47.0861 | 366.1072 | 7800.7246
8751 | 629.3072 | 629.4834 | 32.8222 | 46.8889 | 372.6467 | 7637.7152
8752 | 636.3242 | 626.5958 | 32.6717 | 46.6738 | 360.3966 | 7656.8478
8753 | 653.1055 | 624.0415 | 32.5385 | 46.4835 | 351.5193 | 8124.4474
8754 | 712.3912 | 622.1705 | 32.4409 | 46.3442 | 329.9237 | 8514.7515
8755 | 765.2696 | 620.947 | 32.3771 | 46.253 | 317.8766 | 8441.2825
8756 | 788.5864 | 620.0413 | 32.3299 | 46.1856 | 321.8246 | 7848.9386
8757 | 755.5178 | 619.0898 | 32.2803 | 46.1147 | 324.6615 | 7163.2279
8758 | 713.5278 | 617.9529 | 32.221 | 46.03 | 311.8897 | 6948.9433
8759 | 677.8398 | 616.8241 | 32.1622 | 45.9459 | 286.067 | 7025.4735
8760 | 564.0326 | 616.1019 | 32.1245 | 45.8921 | 250.4164 | 6704.0466

## SupIm
t | Bayern.Water | Bayern.Solar | Bayern.Wind
0 | 0 | 0 | 0
1 | 0.42602 | 0 | 0.66401
2 | 0.42579 | 0 | 0.7427
3 | 0.42828 | 0 | 0.7427
4 | 0.42702 | 0 | 0.7427
5 | 0.42984 | 0 | 0.7427
6 | 0.4266 | 0 | 0.7427
7 | 0.42663 | 0 | 0.7427
8 | 0.42336 | 0.0002571 | 0.7427
9 | 0.42428 | 0.0031881 | 0.7427
10 | 0.42318 | 0.0041136 | 0.7427
11 | 0.42601 | 0.030949 | 0.7427
12 | 0.42534 | 0.061009 | 0.7427
13 | 0.42661 | 0.074591 | 0.7427
14 | 0.42613 | 0.051857 | 0.7427
15 | 0.42411 | 0.0098149 | 0.7427
16 | 0.4201 | 0 | 0.7427
17 | 0.42164 | 0 | 0.7427
18 | 0.41996 | 0 | 0.7427
19 | 0.4199 | 0 | 0.7427
20 | 0.41947 | 0 | 0.7427
21 | 0.4184 | 0 | 0.7427
22 | 0.42066 | 0 | 0.7427
23 | 0.42179 | 0 | 0.7427
24 | 0.42246 | 0 | 0.7427
25 | 0.42287 | 0 | 0.7427
26 | 0.4222 | 0 | 0.7427
27 | 0.42256 | 0 | 0.7427
28 | 0.42374 | 0 | 0.7427
29 | 0.42752 | 0 | 0.7427
30 | 0.42711 | 0 | 0.7427
31 | 0.42469 | 0 | 0.7427
32 | 0.42634 | 0.0020126 | 0.7427
33 | 0.42325 | 0.018989 | 0.74052
34 | 0.42046 | 0.04587 | 0.59329
35 | 0.42004 | 0.099654 | 0.55086
36 | 0.42281 | 0.11913 | 0.62194
37 | 0.42314 | 0.11144 | 0.66328
38 | 0.42415 | 0.067372 | 0.64043
39 | 0.42431 | 0.014969 | 0.49864
40 | 0.42306 | 0 | 0.40616
41 | 0.4261 | 0 | 0.30771
42 | 0.43537 | 0 | 0.2417
43 | 0.44024 | 0 | 0.18341
44 | 0.43672 | 0 | 0.17253
45 | 0.43751 | 0 | 0.15975
46 | 0.43472 | 0 | 0.1369
47 | 0.43303 | 0 | 0.11142
48 | 0.43291 | 0 | 0.083137
49 | 0.43374 | 0 | 0.062239
50 | 0.43533 | 0 | 0.054714
51 | 0.44221 | 0 | 0.054352
52 | 0.44292 | 0 | 0.049955
53 | 0.44651 | 0 | 0.041727
54 | 0.45028 | 0 | 0.036446
55 | 0.45034 | 0 | 0.029125
56 | 0.45275 | 0.0024645 | 0.016421
57 | 0.45173 | 0.020638 | 0.0042696
58 | 0.45626 | 0.039111 | 0
59 | 0.45687 | 0.050159 | 0.0055927
60 | 0.46089 | 0.069425 | 0.014517
61 | 0.47045 | 0.081577 | 0.014619
62 | 0.47321 | 0.060371 | 0.023935
63 | 0.4785 | 0.016466 | 0.059655
64 | 0.4806 | 0 | 0.093019
65 | 0.48718 | 0 | 0.099274
66 | 0.48777 | 0 | 0.083907
67 | 0.49006 | 0 | 0.06097
68 | 0.49719 | 0 | 0.055712
69 | 0.50324 | 0 | 0.06573
70 | 0.50596 | 0 | 0.062829
71 | 0.51107 | 0 | 0.051088
72 | 0.53762 | 0 | 0.04175
73 | 0.56107 | 0 | 0.045807
74 | 0.57378 | 0 | 0.067634
75 | 0.58328 | 0 | 0.095829
76 | 0.59831 | 0 | 0.13917
77 | 0.61915 | 0 | 0.16491
78 | 0.64238 | 0 | 0.18821
79 | 0.66201 | 0 | 0.18912
80 | 0.74646 | 0.0007862 | 0.2747
81 | 0.80628 | 0.0029012 | 0.31732
82 | 0.84126 | 0.0054794 | 0.33708
83 | 0.85765 | 0.0091194 | 0.34905
84 | 0.88 | 0.010303 | 0.35503
85 | 0.87896 | 0.01459 | 0.41632
86 | 0.88222 | 0.0077118 | 0.38078
87 | 0.87047 | 0.0014377 | 0.46455
88 | 0.85997 | 0 | 0.47761
89 | 0.85666 | 0 | 0.45984
90 | 0.84436 | 0 | 0.41305
91 | 0.83091 | 0 | 0.4417
92 | 0.82655 | 0 | 0.44787
93 | 0.81774 | 0 | 0.43445
94 | 0.81104 | 0 | 0.48087
95 | 0.80177 | 0 | 0.52149
96 | 0.79345 | 0 | 0.54179
97 | 0.7897 | 0 | 0.59365
98 | 0.78941 | 0 | 0.66002
99 | 0.77778 | 0 | 0.62411
100 | 0.76265 | 0 | 0.6165
101 | 0.75958 | 0 | 0.59365
102 | 0.75896 | 0 | 0.5349
103 | 0.75854 | 0 | 0.4573
104 | 0.75383 | 0.001691 | 0.36283
105 | 0.74722 | 0.019576 | 0.26292
106 | 0.73627 | 0.029726 | 0.19257
107 | 0.73232 | 0.057805 | 0.14597
108 | 0.73179 | 0.080823 | 0.12276
109 | 0.72789 | 0.073918 | 0.10816
110 | 0.72003 | 0.048877 | 0.068903
111 | 0.70706 | 0.013837 | 0.064914
112 | 0.70381 | 0 | 0.080281
113 | 0.70202 | 0 | 0.072303
114 | 0.7033 | 0 | 0.055077
115 | 0.69265 | 0 | 0.044606
116 | 0.68828 | 0 | 0.028762
117 | 0.68871 | 0 | 0.010058
118 | 0.68968 | 0 | 0
119 | 0.69026 | 0 | 0
120 | 0.68217 | 0 | 0
121 | 0.67814 | 0 | 0
122 | 0.67231 | 0 | 0
123 | 0.6722 | 0 | 0
124 | 0.6676 | 0 | 0
125 | 0.66998 | 0 | 0
126 | 0.674 | 0 | 0
127 | 0.67563 | 0 | 0
128 | 0.66941 | 0.0058604 | 0
129 | 0.665 | 0.046993 | 0
130 | 0.66021 | 0.095761 | 0
131 | 0.65916 | 0.099504 | 0
132 | 0.65456 | 0.06836 | 0
133 | 0.65016 | 0.060331 | 0
134 | 0.64075 | 0.04197 | 0.0096158
135 | 0.64392 | 0.01236 | 0.034043
136 | 0.64162 | 0 | 0.066591
137 | 0.63521 | 0 | 0.11079
138 | 0.6354 | 0 | 0.12983
139 | 0.63372 | 0 | 0.1379
140 | 0.63429 | 0 | 0.11596
141 | 0.63209 | 0 | 0.12267
142 | 0.63077 | 0 | 0.14325
143 | 0.627 | 0 | 0.1563
144 | 0.62583 | 0 | 0.13382
145 | 0.62669 | 0 | 0.11741
146 | 0.62374 | 0 | 0.13373
147 | 0.61985 | 0 | 0.15739
148 | 0.61834 | 0 | 0.166
149 | 0.61851 | 0 | 0.16927
150 | 0.61474 | 0 | 0.17706
151 | 0.61102 | 0 | 0.17706
152 | 0.60911 | 0.00261 | 0.15848
153 | 0.60814 | 0.011768 | 0.14207
154 | 0.60568 | 0.016042 | 0.11061
155 | 0.60406 | 0.017092 | 0.09184
156 | 0.5972 | 0.011721 | 0.085131
157 | 0.60637 | 0.0084912 | 0.090163
158 | 0.5923 | 0.0085412 | 0.13019
159 | 0.6039 | 0.0033355 | 0.19891
160 | 0.60495 | 0 | 0.29338
161 | 0.60018 | 0 | 0.4301
162 | 0.59604 | 0 | 0.50227
163 | 0.59503 | 0 | 0.4932
164 | 0.59516 | 0 | 0.5893
165 | 0.5877 | 0 | 0.5922
166 | 0.58644 | 0 | 0.7427
167 | 0.58557 | 0 | 0.7427
168 | 0.59977 | 0 | 0.7427
169 | 0.60493 | 0 | 0.7427
170 | 0.59793 | 0 | 0.7427
171 | 0.59388 | 0 | 0.7427
172 | 0.59486 | 0 | 0.7427
173 | 0.5995 | 0 | 0.7427
174 | 0.6047 | 0 | 0.7427
175 | 0.60514 | 0 | 0.7427
176 | 0.60155 | 0.0015657 | 0.7427
177 | 0.59903 | 0.016564 | 0.7427
178 | 0.59523 | 0.02661 | 0.7427
179 | 0.60326 | 0.02036 | 0.7427
180 | 0.60704 | 0.01097 | 0.7427
181 | 0.61343 | 0.011076 | 0.7427
182 | 0.61455 | 0.010531 | 0.7427
183 | 0.61809 | 0.00301 | 0.7427
184 | 0.61772 | 0 | 0.7427
185 | 0.62087 | 0 | 0.7427
186 | 0.62531 | 0 | 0.7427
187 | 0.62566 | 0 | 0.7427
188 | 0.62688 | 0 | 0.7427
189 | 0.6303 | 0 | 0.7427
190 | 0.62471 | 0 | 0.7427
191 | 0.62011 | 0 | 0.7427
192 | 0.6323 | 0 | 0.7427
193 | 0.62864 | 0 | 0.7427
194 | 0.62885 | 0 | 0.7427
195 | 0.633 | 0 | 0.7427
196 | 0.63277 | 0 | 0.7427
197 | 0.6361 | 0 | 0.7427
198 | 0.63207 | 0 | 0.7427
199 | 0.63172 | 0 | 0.7427
200 | 0.63459 | 0.0015545 | 0.7427
201 | 0.63703 | 0.018487 | 0.7427
202 | 0.63998 | 0.028209 | 0.7427
203 | 0.63694 | 0.022384 | 0.7427
204 | 0.63708 | 0.021806 | 0.7427
205 | 0.63828 | 0.021484 | 0.7427
206 | 0.63712 | 0.012137 | 0.69664
207 | 0.63972 | 0.0035266 | 0.58422
208 | 0.63984 | 0 | 0.53019
209 | 0.64146 | 0 | 0.49828
210 | 0.64594 | 0 | 0.44243
211 | 0.64654 | 0 | 0.35866
212 | 0.64706 | 0 | 0.24134
213 | 0.64969 | 0 | 0.21432
214 | 0.64712 | 0 | 0.20743
215 | 0.64882 | 0 | 0.19728
216 | 0.65226 | 0 | 0.17969
217 | 0.65958 | 0 | 0.14152
218 | 0.66382 | 0 | 0.10907
219 | 0.6549 | 0 | 0.086809
220 | 0.65923 | 0 | 0.062375
221 | 0.67458 | 0 | 0.046373
222 | 0.68057 | 0 | 0.039483
223 | 0.68542 | 0 | 0.035109
224 | 0.69136 | 0.0067232 | 0.027901
225 | 0.71311 | 0.045111 | 0.016002
226 | 0.7309 | 0.087523 | 0
227 | 0.75221 | 0.1234 | 0
228 | 0.76706 | 0.12455 | 0
229 | 0.80282 | 0.092146 | 0
230 | 0.82301 | 0.047456 | 0
231 | 0.83879 | 0.01508 | 0
232 | 0.84478 | 0 | 0.0074456
233 | 0.85027 | 0 | 0.015265
234 | 0.85053 | 0 | 0.024093
235 | 0.86546 | 0 | 0.037217
236 | 0.85847 | 0 | 0.047779
237 | 0.85705 | 0 | 0.053944
238 | 0.85393 | 0 | 0.06922
239 | 0.84869 | 0 | 0.094651
240 | 0.84783 | 0 | 0.12013
241 | 0.8464 | 0 | 0.13209
242 | 0.84574 | 0 | 0.13101
243 | 0.84309 | 0 | 0.1456
244 | 0.84411 | 0 | 0.14941
245 | 0.84588 | 0 | 0.1544
246 | 0.8472 | 0 | 0.15902
247 | 0.85137 | 0 | 0.19637
248 | 0.85866 | 0.0030523 | 0.21378
249 | 0.862 | 0.020134 | 0.23064
250 | 0.8643 | 0.019314 | 0.25857
251 | 0.86108 | 0.014578 | 0.29991
252 | 0.85936 | 0.01129 | 0.34923
253 | 0.86379 | 0.0051728 | 0.45403
254 | 0.86387 | 0.003191 | 0.52584
255 | 0.88148 | 0.001108 | 0.53599
256 | 0.88372 | 0 | 0.52257
257 | 0.88738 | 0 | 0.54034
258 | 0.89125 | 0 | 0.4961
259 | 0.89098 | 0 | 0.46781
260 | 0.89015 | 0 | 0.39093
261 | 0.89116 | 0 | 0.3456
262 | 0.89347 | 0 | 0.32892
263 | 0.89332 | 0 | 0.29592
264 | 0.89206 | 0 | 0.27978
265 | 0.89122 | 0 | 0.27325
266 | 0.88935 | 0 | 0.24315
267 | 0.88804 | 0 | 0.27906
268 | 0.88545 | 0 | 0.28722
269 | 0.88319 | 0 | 0.28558
270 | 0.88307 | 0 | 0.35086
271 | 0.88189 | 0 | 0.43336
272 | 0.88071 | 0.0020763 | 0.43735
273 | 0.87953 | 0.010608 | 0.39964
274 | 0.87854 | 0.011729 | 0.43445
275 | 0.8788 | 0.022726 | 0.44678
276 | 0.88016 | 0.033256 | 0.47615
277 | 0.87902 | 0.043562 | 0.54796
278 | 0.88074 | 0.021084 | 0.56827
279 | 0.88132 | 0.0068147 | 0.55122
280 | 0.87551 | 0 | 0.57806
281 | 0.87933 | 0 | 0.55449
282 | 0.87723 | 0 | 0.54288
283 | 0.87913 | 0 | 0.64914
284 | 0.87982 | 0 | 0.7427
285 | 0.8788 | 0 | 0.7427
286 | 0.8704 | 0 | 0.73508
287 | 0.86057 | 0 | 0.69519
288 | 0.85352 | 0 | 0.6252
289 | 0.85138 | 0 | 0.58168
290 | 0.84659 | 0 | 0.44025
291 | 0.84259 | 0 | 0.36573
292 | 0.83731 | 0 | 0.40072
293 | 0.83503 | 0 | 0.37751
294 | 0.82639 | 0 | 0.41052
295 | 0.81841 | 0 | 0.38223
296 | 0.80573 | 0.0013895 | 0.33019
297 | 0.80229 | 0.0061519 | 0.3786
298 | 0.79517 | 0.014319 | 0.43409
299 | 0.78209 | 0.047291 | 0.51423
300 | 0.78462 | 0.071756 | 0.62593
301 | 0.78448 | 0.036704 | 0.67126
302 | 0.7847 | 0.021521 | 0.70208
303 | 0.78142 | 0.0070536 | 0.7427
304 | 0.776 | 0 | 0.7427
305 | 0.77161 | 0 | 0.7427
306 | 0.77085 | 0 | 0.7427
307 | 0.77267 | 0 | 0.7427
308 | 0.77113 | 0 | 0.7427
309 | 0.76679 | 0 | 0.7427
310 | 0.76146 | 0 | 0.7427
311 | 0.75782 | 0 | 0.7427
312 | 0.75032 | 0 | 0.7427
313 | 0.74466 | 0 | 0.7427
314 | 0.74295 | 0 | 0.7427
315 | 0.73919 | 0 | 0.7427
316 | 0.73744 | 0 | 0.7427
317 | 0.73351 | 0 | 0.7427
318 | 0.7274 | 0 | 0.7427
319 | 0.72451 | 0 | 0.7427
320 | 0.71737 | 0.010204 | 0.7427
321 | 0.71525 | 0.06068 | 0.7427
322 | 0.70786 | 0.10766 | 0.7427
323 | 0.70603 | 0.1347 | 0.7427
324 | 0.67576 | 0.12676 | 0.7427
325 | 0.72245 | 0.10306 | 0.7427
326 | 0.70444 | 0.062907 | 0.7427
327 | 0.69643 | 0.022039 | 0.7427
328 | 0.68061 | 0 | 0.7427
329 | 0.68537 | 0 | 0.72275
330 | 0.68338 | 0 | 0.62919
331 | 0.68466 | 0 | 0.60634
332 | 0.685 | 0 | 0.59945
333 | 0.68289 | 0 | 0.59474
334 | 0.67846 | 0 | 0.60272
335 | 0.67229 | 0 | 0.5621
336 | 0.67143 | 0 | 0.48087
337 | 0.66902 | 0 | 0.35829
338 | 0.66876 | 0 | 0.43155
339 | 0.67144 | 0 | 0.65748
340 | 0.67498 | 0 | 0.7427
341 | 0.67558 | 0 | 0.7427
342 | 0.67579 | 0 | 0.7427
343 | 0.6774 | 0 | 0.67416
344 | 0.67873 | 0.003109 | 0.59982
345 | 0.68291 | 0.018357 | 0.46999
346 | 0.68542 | 0.020795 | 0.52294
347 | 0.68302 | 0.021766 | 0.66074
348 | 0.68219 | 0.022858 | 0.7427
349 | 0.67725 | 0.017228 | 0.7427
350 | 0.67658 | 0.008199 | 0.7427
351 | 0.67444 | 0.0024636 | 0.7427
352 | 0.67041 | 0 | 0.7427
353 | 0.67105 | 0 | 0.74234
354 | 0.66771 | 0 | 0.69592
355 | 0.67182 | 0 | 0.68069
356 | 0.67037 | 0 | 0.67198
357 | 0.67074 | 0 | 0.72384
358 | 0.66878 | 0 | 0.7427
359 | 0.67075 | 0 | 0.7427
360 | 0.66782 | 0 | 0.7427
361 | 0.6655 | 0 | 0.69193
362 | 0.66243 | 0 | 0.61686
363 | 0.65792 | 0 | 0.55993
364 | 0.65596 | 0 | 0.51641
365 | 0.65507 | 0 | 0.47833
366 | 0.65585 | 0 | 0.44968
367 | 0.65394 | 0 | 0.44352
368 | 0.6541 | 0.0021925 | 0.47797
369 | 0.64772 | 0.010119 | 0.50662
370 | 0.64588 | 0.010986 | 0.52185
371 | 0.63368 | 0.013943 | 0.55267
372 | 0.62115 | 0.033611 | 0.64479
373 | 0.61602 | 0.030558 | 0.74089
374 | 0.61183 | 0.014925 | 0.72384
375 | 0.60539 | 0.013354 | 0.7369
376 | 0.60287 | 0 | 0.73327
377 | 0.60286 | 0 | 0.72493
378 | 0.60107 | 0 | 0.7427
379 | 0.60092 | 0 | 0.73581
380 | 0.59847 | 0 | 0.72493
381 | 0.59784 | 0 | 0.70716
382 | 0.59676 | 0 | 0.71623
383 | 0.59655 | 0 | 0.72964
384 | 0.60208 | 0 | 0.701
385 | 0.60181 | 0 | 0.61396
386 | 0.59991 | 0 | 0.47833
387 | 0.6037 | 0 | 0.40109
388 | 0.60124 | 0 | 0.3913
389 | 0.59686 | 0 | 0.4145
390 | 0.59955 | 0 | 0.46092
391 | 0.59624 | 0 | 0.55304
392 | 0.59442 | 0.0066357 | 0.69628
393 | 0.59684 | 0.038879 | 0.73762
394 | 0.59429 | 0.077046 | 0.7427
395 | 0.59518 | 0.12078 | 0.7427
396 | 0.5902 | 0.11314 | 0.68105
397 | 0.59041 | 0.119 | 0.53817
398 | 0.58698 | 0.091768 | 0.35793
399 | 0.59154 | 0.034567 | 0.27307
400 | 0.59049 | 0 | 0.25512
401 | 0.59403 | 0 | 0.22792
402 | 0.59439 | 0 | 0.19782
403 | 0.5915 | 0 | 0.1107
404 | 0.59427 | 0 | 0.068042
405 | 0.59902 | 0 | 0.12865
406 | 0.60349 | 0 | 0.20961
407 | 0.60479 | 0 | 0.20616
408 | 0.60257 | 0 | 0.23028
409 | 0.60155 | 0 | 0.24225
410 | 0.60289 | 0 | 0.21886
411 | 0.60788 | 0 | 0.18622
412 | 0.60681 | 0 | 0.1349
413 | 0.60508 | 0 | 0.079692
414 | 0.60994 | 0 | 0.046056
415 | 0.60729 | 0 | 0.064506
416 | 0.60565 | 0.015638 | 0.11831
417 | 0.60712 | 0.075467 | 0.12638
418 | 0.60437 | 0.12695 | 0.13128
419 | 0.60295 | 0.15715 | 0.12348
420 | 0.59901 | 0.16156 | 0.20109
421 | 0.59763 | 0.13637 | 0.16772
422 | 0.59356 | 0.084054 | 0.11587
423 | 0.59328 | 0.022188 | 0.11723
424 | 0.59148 | 0 | 0.14878
425 | 0.59081 | 0 | 0.14297
426 | 0.58962 | 0 | 0.094469
427 | 0.58781 | 0 | 0.054352
428 | 0.59024 | 0 | 0.035018
429 | 0.58602 | 0 | 0.025544
430 | 0.58413 | 0 | 0.024955
431 | 0.58733 | 0 | 0.024411
432 | 0.58516 | 0 | 0.024252
433 | 0.58054 | 0 | 0.026179
434 | 0.58976 | 0 | 0.029102
435 | 0.58746 | 0 | 0.030916
436 | 0.59026 | 0 | 0.026859
437 | 0.59202 | 0 | 0.020252
438 | 0.59044 | 0 | 0.013894
439 | 0.59412 | 0 | 0.0090095
440 | 0.58952 | 0.010221 | 0.006335
441 | 0.58686 | 0.051821 | 0
442 | 0.5906 | 0.1067 | 0
443 | 0.59307 | 0.14953 | 0
444 | 0.58882 | 0.15379 | 0
445 | 0.58866 | 0.13677 | 0
446 | 0.59313 | 0.092377 | 0
447 | 0.61761 | 0.034336 | 0
448 | 0.61081 | 0 | 0.0035641
449 | 0.62224 | 0 | 0.028717
450 | 0.63229 | 0 | 0.060471
451 | 0.63351 | 0 | 0.088622
452 | 0.62032 | 0 | 0.10236
453 | 0.61041 | 0 | 0.099728
454 | 0.61233 | 0 | 0.086673
455 | 0.60543 | 0 | 0.069583
456 | 0.60151 | 0 | 0.052357
457 | 0.60641 | 0 | 0.036809
458 | 0.60455 | 0 | 0.024819
459 | 0.61162 | 0 | 0.016308
460 | 0.61112 | 0 | 0.01097
461 | 0.60567 | 0 | 0.0050006
462 | 0.60167 | 0 | 0.00035857
463 | 0.59677 | 0 | 0
464 | 0.59833 | 0.017518 | 0
465 | 0.59641 | 0.076581 | 0
466 | 0.59504 | 0.12811 | 0
467 | 0.59421 | 0.15919 | 0
468 | 0.58694 | 0.16474 | 0
469 | 0.58718 | 0.14432 | 0
470 | 0.59437 | 0.10044 | 0
471 | 0.58514 | 0.04189 | 0
472 | 0.57824 | 0 | 0
473 | 0.57546 | 0 | 0
474 | 0.57427 | 0 | 0
475 | 0.57431 | 0 | 0
476 | 0.57959 | 0 | 0
477 | 0.58179 | 0 | 0
478 | 0.58479 | 0 | 0
479 | 0.58565 | 0 | 0.0054907
480 | 0.58761 | 0 | 0.010811
481 | 0.5864 | 0 | 0.011854
482 | 0.58857 | 0 | 0.012829
483 | 0.59063 | 0 | 0.016727
484 | 0.58843 | 0 | 0.025748
485 | 0.59008 | 0 | 0.037353
486 | 0.59365 | 0 | 0.04524
487 | 0.5932 | 0 | 0.059293
488 | 0.59034 | 0.010773 | 0.084633
489 | 0.58771 | 0.051629 | 0.10344
490 | 0.58728 | 0.10024 | 0.10997
491 | 0.5773 | 0.1597 | 0.1078
492 | 0.5783 | 0.16389 | 0.10626
493 | 0.57739 | 0.13739 | 0.10109
494 | 0.57926 | 0.0802 | 0.091296
495 | 0.58012 | 0.030463 | 0.081142
496 | 0.57876 | 0 | 0.097824
497 | 0.58169 | 0 | 0.1049
498 | 0.58185 | 0 | 0.096373
499 | 0.57795 | 0 | 0.084497
500 | 0.56846 | 0 | 0.074751
501 | 0.56878 | 0 | 0.063644
502 | 0.57041 | 0 | 0.055938
503 | 0.56047 | 0 | 0.050589
504 | 0.55248 | 0 | 0.043223
505 | 0.54639 | 0 | 0.040004
506 | 0.56578 | 0 | 0.04379
507 | 0.57498 | 0 | 0.053264
508 | 0.57451 | 0 | 0.062149
509 | 0.57538 | 0 | 0.070535
510 | 0.5731 | 0 | 0.075385
511 | 0.57468 | 0 | 0.078921
512 | 0.57273 | 0.014091 | 0.077108
513 | 0.56636 | 0.062603 | 0.050861
514 | 0.56887 | 0.12172 | 0.038259
515 | 0.56759 | 0.15417 | 0.055077
516 | 0.56098 | 0.16521 | 0.12493
517 | 0.56188 | 0.14677 | 0.17869
518 | 0.56244 | 0.10404 | 0.18749
519 | 0.56008 | 0.044993 | 0.19257
520 | 0.55735 | 0 | 0.20925
521 | 0.56321 | 0 | 0.21886
522 | 0.56824 | 0 | 0.21305
523 | 0.56959 | 0 | 0.20363
524 | 0.57525 | 0 | 0.19619
525 | 0.57158 | 0 | 0.18821
526 | 0.57882 | 0 | 0.18005
527 | 0.58124 | 0 | 0.16754
528 | 0.5804 | 0 | 0.1495
529 | 0.57371 | 0 | 0.132
530 | 0.57565 | 0 | 0.11432
531 | 0.57678 | 0 | 0.090344
532 | 0.58054 | 0 | 0.066138
533 | 0.58437 | 0 | 0.055848
534 | 0.58777 | 0 | 0.054125
535 | 0.58616 | 0 | 0.048005
536 | 0.58535 | 0.015231 | 0.049365
537 | 0.58052 | 0.058672 | 0.068042
538 | 0.57991 | 0.12065 | 0.058295
539 | 0.57691 | 0.15767 | 0.059565
540 | 0.57247 | 0.16549 | 0.050363
541 | 0.56884 | 0.14581 | 0.048731
542 | 0.56571 | 0.1023 | 0.061015
543 | 0.56706 | 0.044262 | 0.063463
544 | 0.56458 | 0 | 0.067906
545 | 0.56428 | 0 | 0.095648
546 | 0.55351 | 0 | 0.10471
547 | 0.55453 | 0 | 0.10163
548 | 0.56988 | 0 | 0.095648
549 | 0.57319 | 0 | 0.092611
550 | 0.5786 | 0 | 0.098368
551 | 0.58464 | 0 | 0.10091
552 | 0.57958 | 0 | 0.086355
553 | 0.57558 | 0 | 0.060607
554 | 0.57479 | 0 | 0.037625
555 | 0.57058 | 0 | 0.021543
556 | 0.57219 | 0 | 0.015696
557 | 0.568 | 0 | 0.013509
558 | 0.56455 | 0 | 0.011514
559 | 0.55807 | 0 | 0.0063123
560 | 0.55657 | 0.017349 | 0.00061763
561 | 0.55339 | 0.059109 | 0
562 | 0.55643 | 0.094582 | 0.0076949
563 | 0.55431 | 0.11586 | 0.01084
564 | 0.56154 | 0.13085 | 0
565 | 0.55603 | 0.12676 | 0
566 | 0.55061 | 0.070152 | 0
567 | 0.5425 | 0.031657 | 0
568 | 0.543 | 0 | 0
569 | 0.54427 | 0 | 0
570 | 0.53804 | 0 | 0
571 | 0.53802 | 0 | 0
572 | 0.53438 | 0 | 0
573 | 0.53083 | 0 | 0
574 | 0.53445 | 0 | 0
575 | 0.5338 | 0 | 0
576 | 0.53321 | 0 | 0
577 | 0.53709 | 0 | 0
578 | 0.53132 | 0 | 0
579 | 0.53273 | 0 | 0
580 | 0.52885 | 0 | 0
581 | 0.5246 | 0 | 0
582 | 0.52271 | 0 | 0
583 | 0.51695 | 0 | 0
584 | 0.51977 | 0.015103 | 0
585 | 0.51846 | 0.057545 | 0
586 | 0.51799 | 0.088985 | 0
587 | 0.51579 | 0.10265 | 0
588 | 0.51055 | 0.10207 | 0
589 | 0.50852 | 0.08612 | 0.0096441
590 | 0.51216 | 0.04802 | 0.020818
591 | 0.51228 | 0.020622 | 0.026133
592 | 0.50952 | 0 | 0.033749
593 | 0.50499 | 0 | 0.05757
594 | 0.51299 | 0 | 0.082955
595 | 0.51163 | 0 | 0.10154
596 | 0.51372 | 0 | 0.1117
597 | 0.51182 | 0 | 0.15032
598 | 0.51213 | 0 | 0.17171
599 | 0.51006 | 0 | 0.19583
600 | 0.51179 | 0 | 0.15059
601 | 0.51217 | 0 | 0.13373
602 | 0.51368 | 0 | 0.16192
603 | 0.50625 | 0 | 0.21813
604 | 0.51343 | 0 | 0.24859
605 | 0.5146 | 0 | 0.22684
606 | 0.51101 | 0 | 0.18033
607 | 0.50572 | 0 | 0.13291
608 | 0.50248 | 0.0022509 | 0.091296
609 | 0.49706 | 0.0062347 | 0.059973
610 | 0.4957 | 0.011699 | 0.041047
611 | 0.50249 | 0.0199 | 0.032344
612 | 0.49843 | 0.027219 | 0.028898
613 | 0.49377 | 0.031776 | 0.028898
614 | 0.48924 | 0.035229 | 0.031822
615 | 0.49464 | 0.01595 | 0.043472
616 | 0.49691 | 0.00013595 | 0.068268
617 | 0.48271 | 0 | 0.10381
618 | 0.48054 | 0 | 0.16963
619 | 0.48942 | 0 | 0.24388
620 | 0.48509 | 0 | 0.34451
621 | 0.49034 | 0 | 0.34941
622 | 0.48765 | 0 | 0.24062
623 | 0.48933 | 0 | 0.23717
624 | 0.4886 | 0 | 0.26056
625 | 0.49321 | 0 | 0.37715
626 | 0.49385 | 0 | 0.3971
627 | 0.49423 | 0 | 0.39347
628 | 0.49854 | 0 | 0.34071
629 | 0.50013 | 0 | 0.29483
630 | 0.50353 | 0 | 0.32221
631 | 0.50426 | 0 | 0.30934
632 | 0.50465 | 0.0070759 | 0.26945
633 | 0.49797 | 0.048895 | 0.22956
634 | 0.50324 | 0.072235 | 0.21487
635 | 0.50097 | 0.11705 | 0.23717
636 | 0.50365 | 0.06587 | 0.23681
637 | 0.50173 | 0.039996 | 0.22901
638 | 0.49682 | 0.032752 | 0.23989
639 | 0.49741 | 0.020289 | 0.26292
640 | 0.49299 | 0.0011426 | 0.26292
641 | 0.49507 | 0 | 0.22738
642 | 0.49504 | 0 | 0.19365
643 | 0.47985 | 0 | 0.19365
644 | 0.49058 | 0 | 0.18014
645 | 0.49474 | 0 | 0.16546
646 | 0.48991 | 0 | 0.16056
647 | 0.48567 | 0 | 0.14878
648 | 0.48934 | 0 | 0.12511
649 | 0.48573 | 0 | 0.1039
650 | 0.4891 | 0 | 0.10834
651 | 0.48882 | 0 | 0.12566
652 | 0.4939 | 0 | 0.11206
653 | 0.49044 | 0 | 0.10879
654 | 0.4917 | 0 | 0.11777
655 | 0.48696 | 0 | 0.11097
656 | 0.48124 | 0.013612 | 0.092611
657 | 0.48322 | 0.040096 | 0.048413
658 | 0.47899 | 0.13226 | 0.0089982
659 | 0.48105 | 0.16241 | 0
660 | 0.47889 | 0.13915 | 0
661 | 0.47374 | 0.10151 | 0
662 | 0.47233 | 0.061297 | 0
663 | 0.47114 | 0.034347 | 0.022257
664 | 0.4696 | 0.0021551 | 0.11224
665 | 0.47227 | 0 | 0.20308
666 | 0.47578 | 0 | 0.24878
667 | 0.47364 | 0 | 0.2408
668 | 0.47319 | 0 | 0.24587
669 | 0.47698 | 0 | 0.21432
670 | 0.48071 | 0 | 0.17226
671 | 0.47965 | 0 | 0.17561
672 | 0.48251 | 0 | 0.15376
673 | 0.4874 | 0 | 0.12212
674 | 0.49268 | 0 | 0.1039
675 | 0.49139 | 0 | 0.097552
676 | 0.49445 | 0 | 0.094197
677 | 0.49836 | 0 | 0.11034
678 | 0.49961 | 0 | 0.12965
679 | 0.50108 | 0 | 0.14569
680 | 0.5033 | 0.02488 | 0.14787
681 | 0.51234 | 0.090815 | 0.1204
682 | 0.51036 | 0.14881 | 0.090254
683 | 0.51606 | 0.18007 | 0.097189
684 | 0.51958 | 0.17953 | 0.10843
685 | 0.51962 | 0.14637 | 0.10952
686 | 0.52075 | 0.10507 | 0.081097
687 | 0.52619 | 0.040892 | 0.066636
688 | 0.52789 | 0.0020098 | 0.11795
689 | 0.5289 | 0 | 0.1748
690 | 0.53174 | 0 | 0.19438
691 | 0.53356 | 0 | 0.17144
692 | 0.5335 | 0 | 0.12974
693 | 0.53494 | 0 | 0.10227
694 | 0.53732 | 0 | 0.075521
695 | 0.54001 | 0 | 0.063871
696 | 0.54048 | 0 | 0.058159
697 | 0.54206 | 0 | 0.055213
698 | 0.54184 | 0 | 0.056346
699 | 0.54383 | 0 | 0.065866
700 | 0.54397 | 0 | 0.080734
701 | 0.54922 | 0 | 0.10145
702 | 0.54766 | 0 | 0.1068
703 | 0.54176 | 0 | 0.1204
704 | 0.54218 | 0.025326 | 0.13889
705 | 0.53926 | 0.077746 | 0.15748
706 | 0.53743 | 0.12492 | 0.14787
707 | 0.53563 | 0.1463 | 0.24043
708 | 0.53331 | 0.14543 | 0.332
709 | 0.52773 | 0.12033 | 0.4058
710 | 0.52887 | 0.08386 | 0.48413
711 | 0.5256 | 0.042894 | 0.52149
712 | 0.5253 | 0.0043712 | 0.53527
713 | 0.52871 | 0 | 0.51568
714 | 0.53227 | 0 | 0.44896
715 | 0.53541 | 0 | 0.34488
716 | 0.53431 | 0 | 0.2854
717 | 0.53775 | 0 | 0.21469
718 | 0.53614 | 0 | 0.1864
719 | 0.53196 | 0 | 0.16519
720 | 0.53211 | 0 | 0.12022
721 | 0.52508 | 0 | 0.085177
722 | 0.52926 | 0 | 0.090208
723 | 0.52832 | 0 | 0.08563
724 | 0.53304 | 0 | 0.073572
725 | 0.5309 | 0 | 0.071895
726 | 0.52836 | 0 | 0.073708
727 | 0.52666 | 0 | 0.079374
728 | 0.52001 | 0.014487 | 0.078286
729 | 0.51727 | 0.042924 | 0.057479
730 | 0.52016 | 0.071739 | 0.055168
731 | 0.51556 | 0.1001 | 0.072484
732 | 0.51285 | 0.11745 | 0.070489
733 | 0.50107 | 0.1294 | 0.049683
734 | 0.5054 | 0.12061 | 0.022269
735 | 0.50548 | 0.062785 | 0.011967
736 | 0.49888 | 0.0067652 | 0.024207
737 | 0.499 | 0 | 0.073255
738 | 0.49618 | 0 | 0.15131
739 | 0.49434 | 0 | 0.20363
740 | 0.49504 | 0 | 0.20218
741 | 0.49245 | 0 | 0.18422
742 | 0.48426 | 0 | 0.17543
743 | 0.48316 | 0 | 0.17162
744 | 0.48506 | 0 | 0.17144
745 | 0.48349 | 0 | 0.16165
746 | 0.48316 | 0 | 0.15467
747 | 0.47979 | 0 | 0.13726
748 | 0.47868 | 0 | 0.15612
749 | 0.4752 | 0 | 0.16138
750 | 0.47547 | 0 | 0.18132
751 | 0.47201 | 0 | 0.18821
752 | 0.4684 | 0.018846 | 0.20326
753 | 0.4655 | 0.087636 | 0.27235
754 | 0.46528 | 0.13087 | 0.32475
755 | 0.46416 | 0.12964 | 0.2932
756 | 0.46512 | 0.10339 | 0.22393
757 | 0.46534 | 0.069265 | 0.16292
758 | 0.46134 | 0.041394 | 0.11949
759 | 0.45996 | 0.02945 | 0.079238
760 | 0.46045 | 0.0046051 | 0.088168
761 | 0.4599 | 0 | 0.076201
762 | 0.45718 | 0 | 0.068178
763 | 0.45447 | 0 | 0.071169
764 | 0.45392 | 0 | 0.060879
765 | 0.454 | 0 | 0.041999
766 | 0.45238 | 0 | 0.021951
767 | 0.4554 | 0 | 0.010913
768 | 0.45332 | 0 | 0.010318
769 | 0.45195 | 0 | 0.012693
770 | 0.45119 | 0 | 0.014393
771 | 0.44971 | 0 | 0.013135
772 | 0.44744 | 0 | 0.014177
773 | 0.44762 | 0 | 0.019198
774 | 0.44636 | 0 | 0.025907
775 | 0.44715 | 0 | 0.026949
776 | 0.44744 | 0.0044486 | 0.030145
777 | 0.44594 | 0.010562 | 0.027493
778 | 0.44889 | 0.014347 | 0.013554
779 | 0.45493 | 0.022554 | 0.012591
780 | 0.45571 | 0.025403 | 0.020603
781 | 0.456 | 0.025491 | 0.023731
782 | 0.45555 | 0.01501 | 0.023005
783 | 0.45469 | 0.010711 | 0.023107
784 | 0.45642 | 0.0031261 | 0.033726
785 | 0.46048 | 0 | 0.048096
786 | 0.46033 | 0 | 0.052946
787 | 0.46514 | 0 | 0.063055
788 | 0.46842 | 0 | 0.070716
789 | 0.46581 | 0 | 0.07738
790 | 0.46503 | 0 | 0.088304
791 | 0.46561 | 0 | 0.088259
792 | 0.46907 | 0 | 0.091976
793 | 0.46903 | 0 | 0.098731
794 | 0.47766 | 0 | 0.093925
795 | 0.4809 | 0 | 0.076428
796 | 0.48429 | 0 | 0.057253
797 | 0.48796 | 0 | 0.045376
798 | 0.48928 | 0 | 0.049547
799 | 0.48886 | 0 | 0.05145
800 | 0.48947 | 0.0062783 | 0.057434
801 | 0.49046 | 0.020801 | 0.053354
802 | 0.48255 | 0.037824 | 0.055848
803 | 0.48379 | 0.046438 | 0.099909
804 | 0.48718 | 0.040571 | 0.17362
805 | 0.4839 | 0.028251 | 0.198
806 | 0.4864 | 0.019077 | 0.15204
807 | 0.48423 | 0.0098394 | 0.11849
808 | 0.48689 | 0.0015429 | 0.11859
809 | 0.48327 | 0 | 0.12856
810 | 0.48951 | 0 | 0.14043
811 | 0.49476 | 0 | 0.16509
812 | 0.4912 | 0 | 0.17371
813 | 0.48945 | 0 | 0.15032
814 | 0.48648 | 0 | 0.12946
815 | 0.49148 | 0 | 0.10172
816 | 0.49206 | 0 | 0.075385
817 | 0.49283 | 0 | 0.070716
818 | 0.49606 | 0 | 0.071487
819 | 0.49938 | 0 | 0.073527
820 | 0.49994 | 0 | 0.076836
821 | 0.50232 | 0 | 0.089211
822 | 0.50533 | 0 | 0.10979
823 | 0.50368 | 0 | 0.14261
824 | 0.5054 | 0.026042 | 0.20109
825 | 0.50809 | 0.072457 | 0.23028
826 | 0.50457 | 0.13944 | 0.25113
827 | 0.50724 | 0.194 | 0.3369
828 | 0.5043 | 0.20652 | 0.37715
829 | 0.50381 | 0.18571 | 0.45984
830 | 0.50257 | 0.13814 | 0.48522
831 | 0.50248 | 0.075087 | 0.51677
832 | 0.50477 | 0.012457 | 0.56283
833 | 0.50906 | 0 | 0.58966
834 | 0.51834 | 0 | 0.63717
835 | 0.51609 | 0 | 0.6854
836 | 0.51453 | 0 | 0.72819
837 | 0.51928 | 0 | 0.7427
838 | 0.51602 | 0 | 0.7427
839 | 0.5166 | 0 | 0.7427
840 | 0.51708 | 0 | 0.67307
841 | 0.51165 | 0 | 0.56355
842 | 0.5077 | 0 | 0.48087
843 | 0.50785 | 0 | 0.41269
844 | 0.51567 | 0 | 0.367
845 | 0.52286 | 0 | 0.32856
846 | 0.52519 | 0 | 0.27797
847 | 0.51963 | 0 | 0.22974
848 | 0.51934 | 0.018483 | 0.24388
849 | 0.51423 | 0.045453 | 0.21505
850 | 0.51551 | 0.079576 | 0.20453
851 | 0.51566 | 0.11375 | 0.21886
852 | 0.51275 | 0.11355 | 0.24334
853 | 0.50278 | 0.11376 | 0.23391
854 | 0.50444 | 0.082195 | 0.19383
855 | 0.50869 | 0.037027 | 0.17525
856 | 0.50796 | 0.0066836 | 0.18549
857 | 0.5011 | 0 | 0.20616
858 | 0.50213 | 0 | 0.20109
859 | 0.50379 | 0 | 0.17153
860 | 0.50064 | 0 | 0.14451
861 | 0.49868 | 0 | 0.12267
862 | 0.49447 | 0 | 0.094469
863 | 0.49021 | 0 | 0.077878
864 | 0.48697 | 0 | 0.082819
865 | 0.49227 | 0 | 0.089528
866 | 0.49057 | 0 | 0.099274
867 | 0.49078 | 0 | 0.12357
868 | 0.49212 | 0 | 0.13545
869 | 0.48986 | 0 | 0.15902
870 | 0.48949 | 0 | 0.19311
871 | 0.48949 | 0 | 0.20798
872 | 0.48991 | 0.025621 | 0.21632
873 | 0.47668 | 0.082494 | 0.22212
874 | 0.47663 | 0.12042 | 0.20072
875 | 0.4825 | 0.1301 | 0.20072
876 | 0.48402 | 0.13002 | 0.24279
877 | 0.47944 | 0.17853 | 0.27742
878 | 0.47401 | 0.13952 | 0.25639
879 | 0.47673 | 0.074664 | 0.21541
880 | 0.47506 | 0.013703 | 0.23681
881 | 0.47603 | 0 | 0.22212
882 | 0.47577 | 0 | 0.18966
883 | 0.47471 | 0 | 0.17688
884 | 0.47692 | 0 | 0.1602
885 | 0.48052 | 0 | 0.14016
886 | 0.47533 | 0 | 0.11043
887 | 0.47976 | 0 | 0.093019
888 | 0.47889 | 0 | 0.0898
889 | 0.4764 | 0 | 0.098187
890 | 0.48108 | 0 | 0.12801
891 | 0.48259 | 0 | 0.15657
892 | 0.49082 | 0 | 0.19927
893 | 0.49372 | 0 | 0.23082
894 | 0.49879 | 0 | 0.2602
895 | 0.49713 | 0 | 0.32076
896 | 0.49698 | 0.025398 | 0.36192
897 | 0.49477 | 0.050354 | 0.37171
898 | 0.49505 | 0.060569 | 0.37498
899 | 0.497 | 0.075933 | 0.49102
900 | 0.49413 | 0.10166 | 0.51169
901 | 0.49578 | 0.12932 | 0.40435
902 | 0.49281 | 0.11179 | 0.49175
903 | 0.49204 | 0.072389 | 0.60199
904 | 0.48796 | 0.012267 | 0.70317
905 | 0.48942 | 0 | 0.7427
906 | 0.48746 | 0 | 0.7427
907 | 0.48742 | 0 | 0.7427
908 | 0.48273 | 0 | 0.7427
909 | 0.48552 | 0 | 0.7427
910 | 0.48097 | 0 | 0.7427
911 | 0.48235 | 0 | 0.7427
912 | 0.47816 | 0 | 0.72348
913 | 0.47367 | 0 | 0.68576
914 | 0.46861 | 0 | 0.6165
915 | 0.46956 | 0 | 0.53672
916 | 0.46979 | 0 | 0.47869
917 | 0.47041 | 0 | 0.44859
918 | 0.46456 | 0 | 0.48305
919 | 0.46013 | 0 | 0.51097
920 | 0.46025 | 0.024083 | 0.52076
921 | 0.46403 | 0.095361 | 0.47035
922 | 0.46246 | 0.17266 | 0.43554
923 | 0.46227 | 0.20476 | 0.45331
924 | 0.45764 | 0.20711 | 0.5019
925 | 0.46218 | 0.18516 | 0.57479
926 | 0.46058 | 0.13858 | 0.59909
927 | 0.45882 | 0.076407 | 0.66546
928 | 0.45388 | 0.017278 | 0.7427
929 | 0.44452 | 0 | 0.7427
930 | 0.44764 | 0 | 0.7427
931 | 0.45975 | 0 | 0.7427
932 | 0.46371 | 0 | 0.7427
933 | 0.45535 | 0 | 0.7427
934 | 0.44653 | 0 | 0.7427
935 | 0.4481 | 0 | 0.7427
936 | 0.44929 | 0 | 0.7427
937 | 0.4494 | 0 | 0.7427
938 | 0.44757 | 0 | 0.7427
939 | 0.4481 | 0 | 0.7427
940 | 0.44674 | 0 | 0.7427
941 | 0.44877 | 0 | 0.72275
942 | 0.44575 | 0 | 0.67597
943 | 0.44479 | 0 | 0.74052
944 | 0.44377 | 0.0131 | 0.7427
945 | 0.44799 | 0.089657 | 0.7427
946 | 0.44547 | 0.17393 | 0.7427
947 | 0.44339 | 0.19823 | 0.7427
948 | 0.44846 | 0.17012 | 0.7427
949 | 0.4479 | 0.16415 | 0.7427
950 | 0.44602 | 0.10205 | 0.7427
951 | 0.44403 | 0.073128 | 0.7427
952 | 0.44791 | 0.019542 | 0.7427
953 | 0.44792 | 0 | 0.7427
954 | 0.44914 | 0 | 0.7427
955 | 0.45162 | 0 | 0.7427
956 | 0.45205 | 0 | 0.7427
957 | 0.45279 | 0 | 0.7427
958 | 0.45371 | 0 | 0.7427
959 | 0.45459 | 0 | 0.73907
960 | 0.45238 | 0 | 0.70136
961 | 0.45674 | 0 | 0.67597
962 | 0.45744 | 0 | 0.55412
963 | 0.45907 | 0 | 0.43626
964 | 0.46291 | 0 | 0.33654
965 | 0.46859 | 0 | 0.26419
966 | 0.4639 | 0 | 0.24334
967 | 0.46119 | 0 | 0.22974
968 | 0.46167 | 0.011891 | 0.19438
969 | 0.45855 | 0.029369 | 0.22103
970 | 0.45936 | 0.037443 | 0.2495
971 | 0.46508 | 0.031162 | 0.21233
972 | 0.46731 | 0.030057 | 0.21052
973 | 0.46748 | 0.024053 | 0.33563
974 | 0.46509 | 0.015813 | 0.5534
975 | 0.46592 | 0.010146 | 0.62665
976 | 0.46685 | 0.0037375 | 0.5806
977 | 0.46879 | 0 | 0.55557
978 | 0.46513 | 0 | 0.52584
979 | 0.4692 | 0 | 0.33237
980 | 0.47037 | 0 | 0.15857
981 | 0.47064 | 0 | 0.12131
982 | 0.46735 | 0 | 0.22974
983 | 0.46943 | 0 | 0.39383
984 | 0.46706 | 0 | 0.48486
985 | 0.46727 | 0 | 0.48885
986 | 0.46601 | 0 | 0.4903
987 | 0.46338 | 0 | 0.65385
988 | 0.46035 | 0 | 0.62121
989 | 0.4635 | 0 | 0.67343
990 | 0.46918 | 0 | 0.7427
991 | 0.46537 | 0 | 0.7427
992 | 0.47063 | 0.030828 | 0.7427
993 | 0.4696 | 0.063626 | 0.7427
994 | 0.46895 | 0.098035 | 0.7427
995 | 0.46771 | 0.17143 | 0.7427
996 | 0.47169 | 0.15417 | 0.7427
997 | 0.4701 | 0.13157 | 0.7427
998 | 0.47079 | 0.077025 | 0.7427
999 | 0.47091 | 0.047427 | 0.71006
1000 | 0.4675 | 0.013972 | 0.64406
1001 | 0.47041 | 0 | 0.62955
1002 | 0.46618 | 0 | 0.60743
1003 | 0.46638 | 0 | 0.54687
1004 | 0.46132 | 0 | 0.44315
1005 | 0.46147 | 0 | 0.39057
1006 | 0.46924 | 0 | 0.43409
1007 | 0.46797 | 0 | 0.47217
1008 | 0.46846 | 0 | 0.46636
1009 | 0.46822 | 0 | 0.35086
1010 | 0.46254 | 0 | 0.43916
1011 | 0.46646 | 0 | 0.48957
1012 | 0.46758 | 0 | 0.42647
1013 | 0.46468 | 0 | 0.36138
1014 | 0.47512 | 0 | 0.32167
1015 | 0.4797 | 0 | 0.24551
1016 | 0.46933 | 0.042553 | 0.20072
1017 | 0.46935 | 0.13108 | 0.12276
1018 | 0.47136 | 0.19251 | 0.15222
1019 | 0.47281 | 0.22745 | 0.20471
1020 | 0.46866 | 0.23523 | 0.20036
1021 | 0.47471 | 0.21505 | 0.18966
1022 | 0.47257 | 0.16857 | 0.1893
1023 | 0.47296 | 0.098712 | 0.13781
1024 | 0.47115 | 0.022094 | 0.098005
1025 | 0.47041 | 0 | 0.12992
1026 | 0.47341 | 0 | 0.1796
1027 | 0.47208 | 0 | 0.22937
1028 | 0.47254 | 0 | 0.24261
1029 | 0.4714 | 0 | 0.25222
1030 | 0.47144 | 0 | 0.33853
1031 | 0.46892 | 0 | 0.30281
1032 | 0.46598 | 0 | 0.27869
1033 | 0.46676 | 0 | 0.32693
1034 | 0.45991 | 0 | 0.37715
1035 | 0.46232 | 0 | 0.39964
1036 | 0.46346 | 0 | 0.32221
1037 | 0.45479 | 0 | 0.34796
1038 | 0.45432 | 0 | 0.34524
1039 | 0.45404 | 0 | 0.37425
1040 | 0.45614 | 0.0092309 | 0.37353
1041 | 0.45601 | 0.011067 | 0.3612
1042 | 0.45472 | 0.017391 | 0.27162
1043 | 0.46448 | 0.020583 | 0.21958
1044 | 0.4551 | 0.019892 | 0.24279
1045 | 0.45556 | 0.028572 | 0.22937
1046 | 0.45801 | 0.030989 | 0.28377
1047 | 0.45663 | 0.017376 | 0.27634
1048 | 0.4571 | 0.0043061 | 0.31242
1049 | 0.45684 | 0 | 0.28268
1050 | 0.45924 | 0 | 0.2553
1051 | 0.46109 | 0 | 0.19927
1052 | 0.46823 | 0 | 0.17942
1053 | 0.46384 | 0 | 0.18332
1054 | 0.46383 | 0 | 0.18713
1055 | 0.46094 | 0 | 0.14587
1056 | 0.45989 | 0 | 0.12393
1057 | 0.43342 | 0 | 0.10698
1058 | 0.47444 | 0 | 0.085267
1059 | 0.46563 | 0 | 0.10136
1060 | 0.4599 | 0 | 0.12792
1061 | 0.45854 | 0 | 0.13282
1062 | 0.45694 | 0 | 0.11813
1063 | 0.45375 | 0.00047711 | 0.11577
1064 | 0.44897 | 0.024809 | 0.093472
1065 | 0.44729 | 0.067987 | 0.040662
1066 | 0.44971 | 0.1174 | 0.038418
1067 | 0.44693 | 0.20461 | 0.08427
1068 | 0.43753 | 0.22365 | 0.10707
1069 | 0.43765 | 0.19682 | 0.1126
1070 | 0.45283 | 0.15377 | 0.10372
1071 | 0.46003 | 0.094493 | 0.071396
1072 | 0.45579 | 0.030085 | 0.066727
1073 | 0.44596 | 0 | 0.071169
1074 | 0.43561 | 0 | 0.064596
1075 | 0.43825 | 0 | 0.056754
1076 | 0.44145 | 0 | 0.052946
1077 | 0.43945 | 0 | 0.054533
1078 | 0.43578 | 0 | 0.061831
1079 | 0.43469 | 0 | 0.069809
1080 | 0.43083 | 0 | 0.071215
1081 | 0.43029 | 0 | 0.064596
1082 | 0.42835 | 0 | 0.055349
1083 | 0.42816 | 0 | 0.042974
1084 | 0.42744 | 0 | 0.029012
1085 | 0.4249 | 0 | 0.019549
1086 | 0.42002 | 0 | 0.018461
1087 | 0.41788 | 0.0028476 | 0.025136
1088 | 0.41584 | 0.060327 | 0.035766
1089 | 0.41485 | 0.13772 | 0.016172
1090 | 0.41544 | 0.20035 | 0
1091 | 0.41408 | 0.23674 | 0
1092 | 0.41612 | 0.2441 | 0
1093 | 0.41759 | 0.22444 | 0
1094 | 0.41617 | 0.17836 | 0.0014336
1095 | 0.4153 | 0.11158 | 0.015945
1096 | 0.4153 | 0.037643 | 0.059429
1097 | 0.41539 | 0 | 0.12357
1098 | 0.41666 | 0 | 0.1951
1099 | 0.41694 | 0 | 0.26056
1100 | 0.41829 | 0 | 0.30208
1101 | 0.42027 | 0 | 0.30789
1102 | 0.42035 | 0 | 0.29338
1103 | 0.41724 | 0 | 0.27851
1104 | 0.41661 | 0 | 0.26818
1105 | 0.41693 | 0 | 0.27053
1106 | 0.41692 | 0 | 0.28377
1107 | 0.41848 | 0 | 0.29302
1108 | 0.41701 | 0 | 0.29773
1109 | 0.41791 | 0 | 0.30462
1110 | 0.41944 | 0 | 0.31315
1111 | 0.41963 | 0.0048369 | 0.31858
1112 | 0.41947 | 0.073224 | 0.22412
1113 | 0.42219 | 0.14696 | 0.10598
1114 | 0.42064 | 0.2058 | 0.068042
1115 | 0.41987 | 0.24085 | 0.13536
1116 | 0.42114 | 0.24809 | 0.15839
1117 | 0.41932 | 0.22813 | 0.18422
1118 | 0.41971 | 0.18119 | 0.16845
1119 | 0.41759 | 0.11364 | 0.1514
1120 | 0.41753 | 0.039075 | 0.1816
1121 | 0.41678 | 0 | 0.22031
1122 | 0.41624 | 0 | 0.25023
1123 | 0.42183 | 0 | 0.25984
1124 | 0.41692 | 0 | 0.25041
1125 | 0.41598 | 0 | 0.23101
1126 | 0.41841 | 0 | 0.20363
1127 | 0.41806 | 0 | 0.17498
1128 | 0.41878 | 0 | 0.14551
1129 | 0.42076 | 0 | 0.11251
1130 | 0.41928 | 0 | 0.091432
1131 | 0.42206 | 0 | 0.080281
1132 | 0.4203 | 0 | 0.072167
1133 | 0.42165 | 0 | 0.069583
1134 | 0.42382 | 0 | 0.064415
1135 | 0.42988 | 0.0016262 | 0.053762
1136 | 0.4266 | 0.02181 | 0.036129
1137 | 0.42327 | 0.074014 | 0.0035471
1138 | 0.4282 | 0.1888 | 0
1139 | 0.43429 | 0.22605 | 0
1140 | 0.43213 | 0.23363 | 0.020977
1141 | 0.43454 | 0.21427 | 0.02602
1142 | 0.43662 | 0.17034 | 0.030621
1143 | 0.43416 | 0.10528 | 0.047371
1144 | 0.43682 | 0.036832 | 0.10127
1145 | 0.43753 | 0 | 0.16537
1146 | 0.44107 | 0 | 0.21088
1147 | 0.45796 | 0 | 0.23119
1148 | 0.44706 | 0 | 0.22557
1149 | 0.44494 | 0 | 0.20326
1150 | 0.44772 | 0 | 0.18241
1151 | 0.45027 | 0 | 0.16945
1152 | 0.46042 | 0 | 0.16392
1153 | 0.45712 | 0 | 0.15893
1154 | 0.46401 | 0 | 0.14869
1155 | 0.46901 | 0 | 0.12366
1156 | 0.47142 | 0 | 0.08844
1157 | 0.46903 | 0 | 0.059247
1158 | 0.46749 | 0 | 0.033658
1159 | 0.47013 | 0.0034549 | 0.01786
1160 | 0.46016 | 0.033185 | 0.006828
1161 | 0.45934 | 0.12064 | 0
1162 | 0.46152 | 0.20969 | 0
1163 | 0.45916 | 0.24542 | 0
1164 | 0.45171 | 0.25325 | 0.017804
1165 | 0.4512 | 0.23143 | 0.042135
1166 | 0.45221 | 0.18503 | 0.033681
1167 | 0.45059 | 0.11788 | 0.024592
1168 | 0.44642 | 0.042821 | 0.044651
1169 | 0.44701 | 0 | 0.080598
1170 | 0.44544 | 0 | 0.12276
1171 | 0.44772 | 0 | 0.15866
1172 | 0.44899 | 0 | 0.17253
1173 | 0.45183 | 0 | 0.15548
1174 | 0.44944 | 0 | 0.12729
1175 | 0.44897 | 0 | 0.10816
1176 | 0.45025 | 0 | 0.10589
1177 | 0.45101 | 0 | 0.12103
1178 | 0.45108 | 0 | 0.1291
1179 | 0.45527 | 0 | 0.13327
1180 | 0.46081 | 0 | 0.13391
1181 | 0.45918 | 0 | 0.14143
1182 | 0.45529 | 0 | 0.16065
1183 | 0.45847 | 0.0038336 | 0.18767
1184 | 0.45705 | 0.048798 | 0.18767
1185 | 0.4554 | 0.10575 | 0.29701
1186 | 0.45987 | 0.13416 | 0.48885
1187 | 0.45619 | 0.10917 | 0.63935
1188 | 0.45467 | 0.067522 | 0.7427
1189 | 0.45131 | 0.075665 | 0.7427
1190 | 0.44981 | 0.11176 | 0.7427
1191 | 0.44765 | 0.10378 | 0.66582
1192 | 0.44507 | 0.03993 | 0.4874
1193 | 0.44687 | 0 | 0.42792
1194 | 0.44515 | 0 | 0.41487
1195 | 0.44802 | 0 | 0.4214
1196 | 0.44917 | 0 | 0.44243
1197 | 0.44815 | 0 | 0.45657
1198 | 0.44761 | 0 | 0.43445
1199 | 0.44771 | 0 | 0.44424
1200 | 0.44688 | 0 | 0.43227
1201 | 0.44066 | 0 | 0.39674
1202 | 0.44045 | 0 | 0.31732
1203 | 0.44316 | 0 | 0.26673
1204 | 0.45063 | 0 | 0.26038
1205 | 0.44861 | 0 | 0.20671
1206 | 0.44769 | 0 | 0.13781
1207 | 0.44806 | 0.0060482 | 0.10943
1208 | 0.44463 | 0.037081 | 0.10118
1209 | 0.44591 | 0.1022 | 0.11777
1210 | 0.4433 | 0.18269 | 0.14216
1211 | 0.44631 | 0.18638 | 0.16954
1212 | 0.44472 | 0.17812 | 0.1913
1213 | 0.44683 | 0.1325 | 0.1864
1214 | 0.44941 | 0.10334 | 0.18205
1215 | 0.44655 | 0.065053 | 0.13273
1216 | 0.45098 | 0.022261 | 0.09116
1217 | 0.44731 | 0 | 0.11142
1218 | 0.45078 | 0 | 0.16464
1219 | 0.44997 | 0 | 0.21342
1220 | 0.44372 | 0 | 0.25694
1221 | 0.44351 | 0 | 0.24043
1222 | 0.44206 | 0 | 0.19456
1223 | 0.4409 | 0 | 0.18432
1224 | 0.44051 | 0 | 0.18966
1225 | 0.44022 | 0 | 0.16954
1226 | 0.43687 | 0 | 0.16047
1227 | 0.43818 | 0 | 0.2029
1228 | 0.43579 | 0 | 0.19855
1229 | 0.43329 | 0 | 0.18169
1230 | 0.43265 | 0 | 0.21868
1231 | 0.4306 | 0.0043862 | 0.2738
1232 | 0.43227 | 0.019833 | 0.22176
1233 | 0.42794 | 0.032941 | 0.17262
1234 | 0.42192 | 0.050412 | 0.20725
1235 | 0.4215 | 0.10189 | 0.29574
1236 | 0.42346 | 0.19054 | 0.34687
1237 | 0.4226 | 0.093888 | 0.29882
1238 | 0.4221 | 0.042618 | 0.23663
1239 | 0.42147 | 0.025213 | 0.19111
1240 | 0.4221 | 0.010999 | 0.2214
1241 | 0.41857 | 0 | 0.22357
1242 | 0.41681 | 0 | 0.20399
1243 | 0.41635 | 0 | 0.18441
1244 | 0.41847 | 0 | 0.16718
1245 | 0.41655 | 0 | 0.16301
1246 | 0.41631 | 0 | 0.15648
1247 | 0.41582 | 0 | 0.14107
1248 | 0.40982 | 0 | 0.13436
1249 | 0.40646 | 0 | 0.11614
1250 | 0.41218 | 0 | 0.08563
1251 | 0.41748 | 0 | 0.061469
1252 | 0.41735 | 0 | 0.050907
1253 | 0.41445 | 0 | 0.053581
1254 | 0.4151 | 0 | 0.074524
1255 | 0.41592 | 0.016952 | 0.1165
1256 | 0.41558 | 0.091806 | 0.19383
1257 | 0.41352 | 0.16894 | 0.25947
1258 | 0.41351 | 0.23075 | 0.2544
1259 | 0.41599 | 0.26903 | 0.20199
1260 | 0.41247 | 0.27927 | 0.14234
1261 | 0.41401 | 0.25848 | 0.10181
1262 | 0.41662 | 0.2113 | 0.085313
1263 | 0.41705 | 0.13975 | 0.077561
1264 | 0.4173 | 0.058445 | 0.066727
1265 | 0.41713 | 0 | 0.096555
1266 | 0.41568 | 0 | 0.15095
1267 | 0.41518 | 0 | 0.18277
1268 | 0.41452 | 0 | 0.1573
1269 | 0.41447 | 0 | 0.12665
1270 | 0.41537 | 0 | 0.12629
1271 | 0.4175 | 0 | 0.1437
1272 | 0.41651 | 0 | 0.14288
1273 | 0.41603 | 0 | 0.12611
1274 | 0.41792 | 0 | 0.094379
1275 | 0.41558 | 0 | 0.074705
1276 | 0.41545 | 0 | 0.11106
1277 | 0.41485 | 0 | 0.12393
1278 | 0.41469 | 0 | 0.085993
1279 | 0.4138 | 0.021056 | 0.082774
1280 | 0.41374 | 0.098313 | 0.047597
1281 | 0.41243 | 0.17262 | 0.023821
1282 | 0.41612 | 0.22653 | 0.041047
1283 | 0.41657 | 0.252 | 0.0466
1284 | 0.41332 | 0.25864 | 0.043495
1285 | 0.40971 | 0.23509 | 0.042974
1286 | 0.4194 | 0.17799 | 0.042906
1287 | 0.42201 | 0.1291 | 0.037217
1288 | 0.41731 | 0.056544 | 0.039687
1289 | 0.41783 | 0 | 0.077788
1290 | 0.42107 | 0 | 0.12257
1291 | 0.41794 | 0 | 0.16038
1292 | 0.41532 | 0 | 0.18468
1293 | 0.41693 | 0 | 0.18948
1294 | 0.41801 | 0 | 0.17289
1295 | 0.41918 | 0 | 0.14234
1296 | 0.42096 | 0 | 0.1087
1297 | 0.42029 | 0 | 0.081414
1298 | 0.42215 | 0 | 0.064098
1299 | 0.42292 | 0 | 0.05349
1300 | 0.42643 | 0 | 0.049592
1301 | 0.43039 | 0 | 0.049683
1302 | 0.43006 | 0 | 0.048051
1303 | 0.43106 | 0.02197 | 0.042702
1304 | 0.43437 | 0.097472 | 0.012137
1305 | 0.43325 | 0.17035 | 0
1306 | 0.43517 | 0.2244 | 0
1307 | 0.43506 | 0.23773 | 0
1308 | 0.43386 | 0.20401 | 0
1309 | 0.43639 | 0.16783 | 0
1310 | 0.43795 | 0.13975 | 0
1311 | 0.43929 | 0.12265 | 0
1312 | 0.44329 | 0.058222 | 0
1313 | 0.44018 | 0 | 0
1314 | 0.44097 | 0 | 0
1315 | 0.44211 | 0 | 0
1316 | 0.44171 | 0 | 0
1317 | 0.44358 | 0 | 0
1318 | 0.44399 | 0 | 0
1319 | 0.44903 | 0 | 0
1320 | 0.45037 | 0 | 0
1321 | 0.44786 | 0 | 0
1322 | 0.44553 | 0 | 0
1323 | 0.44415 | 0 | 0
1324 | 0.44103 | 0 | 0
1325 | 0.4412 | 0 | 0
1326 | 0.44223 | 0 | 0
1327 | 0.44018 | 0.024553 | 0
1328 | 0.43817 | 0.10038 | 0
1329 | 0.43657 | 0.17312 | 0
1330 | 0.43222 | 0.23029 | 0
1331 | 0.43366 | 0.26053 | 0
1332 | 0.43476 | 0.28006 | 0
1333 | 0.43479 | 0.25995 | 0
1334 | 0.43562 | 0.21201 | 0.0055729
1335 | 0.4335 | 0.13588 | 0.013237
1336 | 0.43109 | 0.054904 | 0.034134
1337 | 0.43297 | 0 | 0.065775
1338 | 0.43037 | 0 | 0.087715
1339 | 0.42869 | 0 | 0.099002
1340 | 0.43053 | 0 | 0.094651
1341 | 0.42953 | 0 | 0.075657
1342 | 0.43018 | 0 | 0.064914
1343 | 0.43075 | 0 | 0.06165
1344 | 0.42889 | 0 | 0.059247
1345 | 0.42782 | 0 | 0.061559
1346 | 0.42579 | 0 | 0.071033
1347 | 0.4263 | 0 | 0.08155
1348 | 0.426 | 0 | 0.068359
1349 | 0.42793 | 0 | 0.04388
1350 | 0.43064 | 0 | 0.029533
1351 | 0.43031 | 0.015962 | 0.019016
1352 | 0.42906 | 0.084469 | 0.00084499
1353 | 0.42981 | 0.12117 | 0
1354 | 0.43301 | 0.15922 | 0
1355 | 0.43251 | 0.19895 | 0
1356 | 0.43251 | 0.22338 | 0
1357 | 0.4418 | 0.21311 | 0
1358 | 0.44194 | 0.18725 | 0
1359 | 0.4414 | 0.13066 | 0.0011156
1360 | 0.43925 | 0.058214 | 0.012874
1361 | 0.43847 | 0.00064955 | 0.024728
1362 | 0.43811 | 0 | 0.028128
1363 | 0.4345 | 0 | 0.021328
1364 | 0.43565 | 0 | 0.0077062
1365 | 0.43451 | 0 | 0
1366 | 0.43294 | 0 | 0
1367 | 0.43285 | 0 | 0
1368 | 0.4298 | 0 | 0
1369 | 0.43109 | 0 | 0
1370 | 0.43294 | 0 | 0.001775
1371 | 0.43373 | 0 | 0.014937
1372 | 0.43395 | 0 | 0.023844
1373 | 0.43254 | 0 | 0.033227
1374 | 0.43066 | 0 | 0.044492
1375 | 0.4297 | 0.0060036 | 0.054488
1376 | 0.43046 | 0.024241 | 0.041636
1377 | 0.42989 | 0.051387 | 0.0024535
1378 | 0.42956 | 0.14442 | 0
1379 | 0.43059 | 0.27704 | 0
1380 | 0.43065 | 0.28739 | 0.0081199
1381 | 0.42338 | 0.26558 | 0.017146
1382 | 0.42619 | 0.2178 | 0.025793
1383 | 0.42585 | 0.14716 | 0.031188
1384 | 0.4273 | 0.054367 | 0.060698
1385 | 0.42764 | 0.0020866 | 0.11641
1386 | 0.42679 | 0 | 0.19583
1387 | 0.42723 | 0 | 0.29193
1388 | 0.42871 | 0 | 0.36682
1389 | 0.42817 | 0 | 0.38839
1390 | 0.43024 | 0 | 0.38586
1391 | 0.43007 | 0 | 0.36899
1392 | 0.43326 | 0 | 0.34343
1393 | 0.43647 | 0 | 0.30082
1394 | 0.43893 | 0 | 0.21378
1395 | 0.43318 | 0 | 0.19238
1396 | 0.431 | 0 | 0.18413
1397 | 0.42948 | 0 | 0.15168
1398 | 0.42754 | 0 | 0.12393
1399 | 0.43256 | 0.026652 | 0.11342
1400 | 0.4364 | 0.092129 | 0.12847
1401 | 0.43884 | 0.1821 | 0.13626
1402 | 0.43988 | 0.23177 | 0.10888
1403 | 0.43982 | 0.26315 | 0.082502
1404 | 0.44024 | 0.26513 | 0.073164
1405 | 0.4426 | 0.21914 | 0.069039
1406 | 0.44216 | 0.15711 | 0.062874
1407 | 0.43927 | 0.091271 | 0.053672
1408 | 0.44213 | 0.040122 | 0.053128
1409 | 0.4419 | 0.0021026 | 0.084225
1410 | 0.43892 | 0 | 0.1019
1411 | 0.43605 | 0 | 0.076382
1412 | 0.43933 | 0 | 0.032321
1413 | 0.43803 | 0 | 0.0030315
1414 | 0.4353 | 0 | 0
1415 | 0.43183 | 0 | 0
1416 | 0.42862 | 0 | 0
1417 | 0.43055 | 0 | 0
1418 | 0.42904 | 0 | 0
1419 | 0.42403 | 0 | 0
1420 | 0.42345 | 0 | 0
1421 | 0.42278 | 0 | 0
1422 | 0.4234 | 0 | 0.0022354
1423 | 0.42289 | 0.0074338 | 0.013055
1424 | 0.4206 | 0.026668 | 0.018722
1425 | 0.42094 | 0.042596 | 0.027448
1426 | 0.41957 | 0.050513 | 0.047733
1427 | 0.42056 | 0.04807 | 0.075476
1428 | 0.42243 | 0.045507 | 0.092566
1429 | 0.42453 | 0.037576 | 0.09456
1430 | 0.4252 | 0.065143 | 0.092702
1431 | 0.42281 | 0.06535 | 0.082547
1432 | 0.42299 | 0.036436 | 0.063599
1433 | 0.42114 | 0.0024268 | 0.051586
1434 | 0.41855 | 0 | 0.047416
1435 | 0.41866 | 0 | 0.031868
1436 | 0.42014 | 0 | 0.021883
1437 | 0.42116 | 0 | 0.025793
1438 | 0.42135 | 0 | 0.039098
1439 | 0.42329 | 0 | 0.052901
1440 | 0.42102 | 0 | 0.070988
1441 | 0.41965 | 0 | 0.077198
1442 | 0.42422 | 0 | 0.077969
1443 | 0.4259 | 0 | 0.086491
1444 | 0.43401 | 0 | 0.08708
1445 | 0.44256 | 0 | 0.075657
1446 | 0.44581 | 0 | 0.065412
1447 | 0.44681 | 0.018559 | 0.051994
1448 | 0.44562 | 0.053032 | 0.02806
1449 | 0.44345 | 0.10916 | 0.054488
1450 | 0.45595 | 0.14489 | 0.0665
1451 | 0.47465 | 0.16492 | 0.062557
1452 | 0.47401 | 0.17235 | 0.051269
1453 | 0.48257 | 0.1821 | 0.039891
1454 | 0.4907 | 0.13957 | 0.030984
1455 | 0.50526 | 0.073707 | 0.018767
1456 | 0.54553 | 0.035797 | 0.015526
1457 | 0.56427 | 0.0035192 | 0.051088
1458 | 0.58125 | 0 | 0.12874
1459 | 0.61195 | 0 | 0.20598
1460 | 0.62795 | 0 | 0.25857
1461 | 0.64795 | 0 | 0.31006
1462 | 0.66514 | 0 | 0.3282
1463 | 0.66605 | 0 | 0.30281
1464 | 0.67427 | 0 | 0.39601
1465 | 0.68188 | 0 | 0.51423
1466 | 0.68789 | 0 | 0.45367
1467 | 0.69457 | 0 | 0.43916
1468 | 0.69672 | 0 | 0.49936
1469 | 0.69334 | 0 | 0.68105
1470 | 0.69447 | 0 | 0.7427
1471 | 0.69475 | 0.01895 | 0.7427
1472 | 0.69229 | 0.076043 | 0.69955
1473 | 0.68643 | 0.12923 | 0.55594
1474 | 0.68387 | 0.11723 | 0.47906
1475 | 0.68159 | 0.037433 | 0.44823
1476 | 0.67333 | 0.024955 | 0.38187
1477 | 0.67183 | 0.021451 | 0.31024
1478 | 0.66631 | 0.01916 | 0.28703
1479 | 0.66597 | 0.018151 | 0.21922
1480 | 0.66741 | 0.0084713 | 0.20072
1481 | 0.66793 | 0.0007054 | 0.21432
1482 | 0.66461 | 0 | 0.27525
1483 | 0.66205 | 0 | 0.52729
1484 | 0.66144 | 0 | 0.7427
1485 | 0.6569 | 0 | 0.7427
1486 | 0.6545 | 0 | 0.7427
1487 | 0.65217 | 0 | 0.71224
1488 | 0.64888 | 0 | 0.7427
1489 | 0.64418 | 0 | 0.7427
1490 | 0.64187 | 0 | 0.7427
1491 | 0.64884 | 0 | 0.7427
1492 | 0.64891 | 0 | 0.7427
1493 | 0.6497 | 0 | 0.7427
1494 | 0.64011 | 0 | 0.7427
1495 | 0.63627 | 0.019388 | 0.7427
1496 | 0.63561 | 0.047361 | 0.7427
1497 | 0.62524 | 0.038888 | 0.7427
1498 | 0.62734 | 0.076009 | 0.7427
1499 | 0.62324 | 0.1889 | 0.7427
1500 | 0.62427 | 0.21755 | 0.7427
1501 | 0.6224 | 0.20503 | 0.7427
1502 | 0.61415 | 0.2087 | 0.7427
1503 | 0.61855 | 0.12587 | 0.7427
1504 | 0.61137 | 0.047188 | 0.7427
1505 | 0.61019 | 0.003082 | 0.7427
1506 | 0.61218 | 0 | 0.7427
1507 | 0.60555 | 0 | 0.7427
1508 | 0.60246 | 0 | 0.7427
1509 | 0.60147 | 0 | 0.7427
1510 | 0.603 | 0 | 0.7427
1511 | 0.59854 | 0 | 0.7427
1512 | 0.59681 | 0 | 0.7427
1513 | 0.59849 | 0 | 0.7427
1514 | 0.59821 | 0 | 0.7427
1515 | 0.59337 | 0 | 0.7427
1516 | 0.60151 | 0 | 0.7427
1517 | 0.59788 | 0 | 0.7427
1518 | 0.5963 | 0 | 0.7427
1519 | 0.59697 | 0.025997 | 0.7427
1520 | 0.59948 | 0.10384 | 0.7427
1521 | 0.59868 | 0.18539 | 0.7427
1522 | 0.60434 | 0.21299 | 0.7427
1523 | 0.59776 | 0.22036 | 0.7427
1524 | 0.59661 | 0.2306 | 0.7427
1525 | 0.59865 | 0.21503 | 0.72819
1526 | 0.59143 | 0.17543 | 0.57081
1527 | 0.5859 | 0.12354 | 0.43663
1528 | 0.58835 | 0.052515 | 0.28033
1529 | 0.58616 | 0.0050217 | 0.20961
1530 | 0.5829 | 0 | 0.20363
1531 | 0.58017 | 0 | 0.22375
1532 | 0.57927 | 0 | 0.21487
1533 | 0.57569 | 0 | 0.20616
1534 | 0.56597 | 0 | 0.17878
1535 | 0.5613 | 0 | 0.14433
1536 | 0.56776 | 0 | 0.13336
1537 | 0.56468 | 0 | 0.16419
1538 | 0.56314 | 0 | 0.16364
1539 | 0.55954 | 0 | 0.135
1540 | 0.55735 | 0 | 0.10399
1541 | 0.5526 | 0 | 0.084497
1542 | 0.5485 | 0 | 0.084497
1543 | 0.54745 | 0.017056 | 0.12004
1544 | 0.54179 | 0.067339 | 0.14769
1545 | 0.53448 | 0.16328 | 0.16011
1546 | 0.53747 | 0.1922 | 0.28431
1547 | 0.53979 | 0.16748 | 0.3233
1548 | 0.54221 | 0.17385 | 0.33545
1549 | 0.54355 | 0.16581 | 0.37534
1550 | 0.53956 | 0.11178 | 0.44243
1551 | 0.53537 | 0.050106 | 0.61867
1552 | 0.53576 | 0.022173 | 0.69846
1553 | 0.536 | 0.0033202 | 0.67597
1554 | 0.53428 | 0 | 0.64587
1555 | 0.53247 | 0 | 0.62049
1556 | 0.52711 | 0 | 0.59293
1557 | 0.52516 | 0 | 0.55412
1558 | 0.52412 | 0 | 0.5204
1559 | 0.52581 | 0 | 0.45367
1560 | 0.52929 | 0 | 0.4446
1561 | 0.5297 | 0 | 0.27815
1562 | 0.52437 | 0 | 0.24551
1563 | 0.52259 | 0 | 0.28667
1564 | 0.52024 | 0 | 0.33345
1565 | 0.52099 | 0 | 0.26945
1566 | 0.51837 | 0 | 0.28087
1567 | 0.52004 | 0.03105 | 0.36609
1568 | 0.51734 | 0.087075 | 0.47906
1569 | 0.51775 | 0.12996 | 0.62411
1570 | 0.51194 | 0.11167 | 0.7427
1571 | 0.51169 | 0.10031 | 0.7427
1572 | 0.51046 | 0.10895 | 0.7427
1573 | 0.51377 | 0.13595 | 0.7427
1574 | 0.50309 | 0.12533 | 0.7427
1575 | 0.49527 | 0.061187 | 0.7427
1576 | 0.49767 | 0.038418 | 0.7427
1577 | 0.50191 | 0.01347 | 0.67561
1578 | 0.49834 | 0 | 0.7427
1579 | 0.48779 | 0 | 0.7427
1580 | 0.49146 | 0 | 0.7427
1581 | 0.49117 | 0 | 0.7427
1582 | 0.49025 | 0 | 0.7427
1583 | 0.48712 | 0 | 0.7427
1584 | 0.48508 | 0 | 0.7427
1585 | 0.48199 | 0 | 0.7427
1586 | 0.48303 | 0 | 0.7427
1587 | 0.484 | 0 | 0.7427
1588 | 0.48159 | 0 | 0.7427
1589 | 0.47798 | 0 | 0.7427
1590 | 0.4738 | 0 | 0.7427
1591 | 0.47437 | 0.017318 | 0.7427
1592 | 0.47423 | 0.04009 | 0.7427
1593 | 0.47287 | 0.05185 | 0.7427
1594 | 0.4718 | 0.067945 | 0.7427
1595 | 0.47198 | 0.14928 | 0.7427
1596 | 0.47312 | 0.2127 | 0.7427
1597 | 0.47289 | 0.16027 | 0.7427
1598 | 0.47413 | 0.16818 | 0.7427
1599 | 0.47375 | 0.1535 | 0.66074
1600 | 0.46396 | 0.089894 | 0.46963
1601 | 0.46157 | 0.016362 | 0.301
1602 | 0.45279 | 0 | 0.20925
1603 | 0.47285 | 0 | 0.17906
1604 | 0.46348 | 0 | 0.16999
1605 | 0.46239 | 0 | 0.18459
1606 | 0.46089 | 0 | 0.19674
1607 | 0.46138 | 0 | 0.27434
1608 | 0.46314 | 0 | 0.3728
1609 | 0.46549 | 0 | 0.38295
1610 | 0.4674 | 0 | 0.39927
1611 | 0.46997 | 0 | 0.46926
1612 | 0.47104 | 0 | 0.68214
1613 | 0.46953 | 0 | 0.7427
1614 | 0.47002 | 0 | 0.7427
1615 | 0.46832 | 0.013459 | 0.7427
1616 | 0.46801 | 0.020634 | 0.7427
1617 | 0.47136 | 0.033179 | 0.7427
1618 | 0.47591 | 0.2352 | 0.7427
1619 | 0.47726 | 0.28867 | 0.7427
1620 | 0.47158 | 0.29086 | 0.7427
1621 | 0.47924 | 0.22145 | 0.7427
1622 | 0.47554 | 0.15005 | 0.7427
1623 | 0.46903 | 0.074157 | 0.7427
1624 | 0.47305 | 0.048259 | 0.63137
1625 | 0.46274 | 0.0089978 | 0.49501
1626 | 0.46845 | 0 | 0.49139
1627 | 0.46967 | 0 | 0.54832
1628 | 0.46987 | 0 | 0.64333
1629 | 0.47045 | 0 | 0.72312
1630 | 0.46876 | 0 | 0.7427
1631 | 0.47209 | 0 | 0.7427
1632 | 0.47628 | 0 | 0.7427
1633 | 0.47958 | 0 | 0.7427
1634 | 0.47983 | 0 | 0.7427
1635 | 0.48384 | 0 | 0.71478
1636 | 0.48767 | 0 | 0.59655
1637 | 0.48498 | 0 | 0.38622
1638 | 0.48679 | 0 | 0.19329
1639 | 0.48605 | 0.017234 | 0.11242
1640 | 0.49758 | 0.052313 | 0.10045
1641 | 0.49989 | 0.086122 | 0.1019
1642 | 0.50498 | 0.082807 | 0.071577
1643 | 0.48757 | 0.098944 | 0.026201
1644 | 0.49053 | 0.13673 | 0
1645 | 0.49887 | 0.14068 | 0
1646 | 0.50099 | 0.088964 | 0
1647 | 0.49382 | 0.044537 | 0
1648 | 0.50092 | 0.018153 | 0
1649 | 0.49997 | 0.0039902 | 0.0534
1650 | 0.50481 | 0 | 0.1592
1651 | 0.50157 | 0 | 0.19655
1652 | 0.50548 | 0 | 0.19909
1653 | 0.50298 | 0 | 0.21741
1654 | 0.50283 | 0 | 0.21958
1655 | 0.50713 | 0 | 0.18803
1656 | 0.51194 | 0 | 0.15485
1657 | 0.51299 | 0 | 0.14923
1658 | 0.52084 | 0 | 0.17761
1659 | 0.51787 | 0 | 0.25657
1660 | 0.5194 | 0 | 0.28758
1661 | 0.5185 | 0 | 0.31441
1662 | 0.5217 | 0 | 0.3311
1663 | 0.52085 | 0.010653 | 0.32529
1664 | 0.5221 | 0.050992 | 0.34905
1665 | 0.54041 | 0.15616 | 0.38441
1666 | 0.52759 | 0.1743 | 0.42502
1667 | 0.51949 | 0.1682 | 0.44932
1668 | 0.51538 | 0.1789 | 0.41886
1669 | 0.52014 | 0.11122 | 0.30771
1670 | 0.52441 | 0.079221 | 0.17942
1671 | 0.52859 | 0.044161 | 0.085811
1672 | 0.54898 | 0.018469 | 0.048504
1673 | 0.54656 | 0.0052876 | 0.079329
1674 | 0.53342 | 0 | 0.12901
1675 | 0.53714 | 0 | 0.15204
1676 | 0.55468 | 0 | 0.16446
1677 | 0.56501 | 0 | 0.12529
1678 | 0.56513 | 0 | 0.082321
1679 | 0.57429 | 0 | 0.069719
1680 | 0.57484 | 0 | 0.082502
1681 | 0.57024 | 0 | 0.081233
1682 | 0.57331 | 0 | 0.067271
1683 | 0.57693 | 0 | 0.066183
1684 | 0.57696 | 0 | 0.078468
1685 | 0.57456 | 0 | 0.08912
1686 | 0.57195 | 0 | 0.078332
1687 | 0.57054 | 0.023198 | 0.1068
1688 | 0.56393 | 0.065144 | 0.17307
1689 | 0.55959 | 0.11452 | 0.28341
1690 | 0.56582 | 0.22711 | 0.35848
1691 | 0.56106 | 0.26396 | 0.4214
1692 | 0.56007 | 0.25317 | 0.59982
1693 | 0.55559 | 0.22979 | 0.7427
1694 | 0.55012 | 0.20661 | 0.7427
1695 | 0.54916 | 0.14694 | 0.7427
1696 | 0.54861 | 0.066311 | 0.7427
1697 | 0.54714 | 0.01047 | 0.7427
1698 | 0.54211 | 0 | 0.7427
1699 | 0.53615 | 0 | 0.7427
1700 | 0.53204 | 0 | 0.7427
1701 | 0.53217 | 0 | 0.7427
1702 | 0.52925 | 0 | 0.7427
1703 | 0.52685 | 0 | 0.7427
1704 | 0.5274 | 0 | 0.7427
1705 | 0.52824 | 0 | 0.7427
1706 | 0.5303 | 0 | 0.7427
1707 | 0.52935 | 0 | 0.7427
1708 | 0.52776 | 0 | 0.7427
1709 | 0.52801 | 0 | 0.7427
1710 | 0.52185 | 0.00046008 | 0.7427
1711 | 0.52302 | 0.073292 | 0.7427
1712 | 0.52207 | 0.16159 | 0.7427
1713 | 0.52432 | 0.23964 | 0.7427
1714 | 0.52314 | 0.29474 | 0.7427
1715 | 0.51666 | 0.30266 | 0.7427
1716 | 0.52088 | 0.29675 | 0.7427
1717 | 0.51953 | 0.26905 | 0.7427
1718 | 0.51651 | 0.21112 | 0.7427
1719 | 0.51687 | 0.13908 | 0.7427
1720 | 0.51805 | 0.071587 | 0.7427
1721 | 0.5163 | 0.014679 | 0.7427
1722 | 0.50953 | 0 | 0.7427
1723 | 0.50476 | 0 | 0.7427
1724 | 0.50577 | 0 | 0.7427
1725 | 0.49798 | 0 | 0.7427
1726 | 0.50681 | 0 | 0.7427
1727 | 0.50847 | 0 | 0.7427
1728 | 0.5048 | 0 | 0.7427
1729 | 0.50732 | 0 | 0.7427
1730 | 0.51214 | 0 | 0.63463
1731 | 0.51579 | 0 | 0.49755
1732 | 0.51574 | 0 | 0.39782
1733 | 0.51396 | 0 | 0.29955
1734 | 0.51495 | 0.0015695 | 0.36011
1735 | 0.51565 | 0.066253 | 0.42502
1736 | 0.51747 | 0.098409 | 0.35666
1737 | 0.52262 | 0.091436 | 0.54977
1738 | 0.51971 | 0.076764 | 0.7427
1739 | 0.51442 | 0.092451 | 0.72783
1740 | 0.51728 | 0.12853 | 0.64624
1741 | 0.51534 | 0.069646 | 0.69012
1742 | 0.50988 | 0.050139 | 0.69229
1743 | 0.50882 | 0.033195 | 0.47398
1744 | 0.50694 | 0.017347 | 0.23626
1745 | 0.50176 | 0.0039586 | 0.21686
1746 | 0.50823 | 0 | 0.49429
1747 | 0.50267 | 0 | 0.7427
1748 | 0.50761 | 0 | 0.7427
1749 | 0.50566 | 0 | 0.7427
1750 | 0.50636 | 0 | 0.7427
1751 | 0.5035 | 0 | 0.7427
1752 | 0.50642 | 0 | 0.7427
1753 | 0.50577 | 0 | 0.7427
1754 | 0.50964 | 0 | 0.7427
1755 | 0.51002 | 0 | 0.7427
1756 | 0.5078 | 0 | 0.63427
1757 | 0.50468 | 0 | 0.42937
1758 | 0.50678 | 0.001234 | 0.26908
1759 | 0.5007 | 0.028147 | 0.16917
1760 | 0.50284 | 0.076762 | 0.21378
1761 | 0.50177 | 0.20187 | 0.36645
1762 | 0.50104 | 0.26056 | 0.4
1763 | 0.49962 | 0.2888 | 0.42176
1764 | 0.49904 | 0.23042 | 0.62303
1765 | 0.49011 | 0.082136 | 0.7427
1766 | 0.4904 | 0.057686 | 0.7427
1767 | 0.48853 | 0.053462 | 0.7427
1768 | 0.48886 | 0.0083593 | 0.7427
1769 | 0.48425 | 0.010177 | 0.7427
1770 | 0.47877 | 0 | 0.7427
1771 | 0.47983 | 0 | 0.7427
1772 | 0.48107 | 0 | 0.7427
1773 | 0.47893 | 0 | 0.7427
1774 | 0.47728 | 0 | 0.7427
1775 | 0.4757 | 0 | 0.7427
1776 | 0.48243 | 0 | 0.7427
1777 | 0.48582 | 0 | 0.7427
1778 | 0.48278 | 0 | 0.7427
1779 | 0.48219 | 0 | 0.7427
1780 | 0.48685 | 0 | 0.6379
1781 | 0.48782 | 0 | 0.53708
1782 | 0.47957 | 0.0031401 | 0.44606
1783 | 0.47365 | 0.03 | 0.31224
1784 | 0.47725 | 0.093658 | 0.28268
1785 | 0.48044 | 0.15534 | 0.3019
1786 | 0.48724 | 0.12866 | 0.25458
1787 | 0.48119 | 0.12889 | 0.14896
1788 | 0.48278 | 0.10751 | 0.10344
1789 | 0.47984 | 0.10598 | 0.14043
1790 | 0.48342 | 0.14185 | 0.16274
1791 | 0.48248 | 0.059957 | 0.15077
1792 | 0.48991 | 0.019014 | 0.16274
1793 | 0.48947 | 0.0052233 | 0.48595
1794 | 0.47578 | 0 | 0.7427
1795 | 0.48803 | 0 | 0.7427
1796 | 0.49989 | 0 | 0.7427
1797 | 0.49234 | 0 | 0.7427
1798 | 0.48748 | 0 | 0.7427
1799 | 0.48707 | 0 | 0.7427
1800 | 0.48707 | 0 | 0.7427
1801 | 0.48802 | 0 | 0.7427
1802 | 0.49112 | 0 | 0.7427
1803 | 0.49484 | 0 | 0.7427
1804 | 0.49617 | 0 | 0.7427
1805 | 0.49996 | 0 | 0.7427
1806 | 0.4996 | 0.0055213 | 0.7427
1807 | 0.50104 | 0.05881 | 0.7427
1808 | 0.49825 | 0.15807 | 0.7427
1809 | 0.50223 | 0.23301 | 0.72275
1810 | 0.49926 | 0.30004 | 0.66836
1811 | 0.49833 | 0.32311 | 0.6611
1812 | 0.50122 | 0.18361 | 0.72203
1813 | 0.50044 | 0.15577 | 0.7427
1814 | 0.50491 | 0.17449 | 0.7427
1815 | 0.50421 | 0.1006 | 0.7427
1816 | 0.51181 | 0.041215 | 0.66727
1817 | 0.50991 | 0.0092496 | 0.62375
1818 | 0.51013 | 0 | 0.62738
1819 | 0.51067 | 0 | 0.68323
1820 | 0.514 | 0 | 0.7427
1821 | 0.51501 | 0 | 0.7427
1822 | 0.51457 | 0 | 0.7427
1823 | 0.52019 | 0 | 0.7427
1824 | 0.52315 | 0 | 0.7427
1825 | 0.52257 | 0 | 0.7427
1826 | 0.52745 | 0 | 0.7427
1827 | 0.53102 | 0 | 0.7427
1828 | 0.53437 | 0 | 0.7427
1829 | 0.53186 | 0 | 0.7427
1830 | 0.53508 | 0.010174 | 0.7427
1831 | 0.5339 | 0.0821 | 0.7427
1832 | 0.53393 | 0.11623 | 0.7427
1833 | 0.52623 | 0.13759 | 0.7427
1834 | 0.51021 | 0.23742 | 0.7427
1835 | 0.51785 | 0.29242 | 0.7427
1836 | 0.54373 | 0.22487 | 0.7427
1837 | 0.52365 | 0.15144 | 0.7427
1838 | 0.51972 | 0.14504 | 0.7427
1839 | 0.51951 | 0.12465 | 0.7427
1840 | 0.51638 | 0.061465 | 0.7427
1841 | 0.51851 | 0.018901 | 0.7427
1842 | 0.52414 | 0 | 0.69447
1843 | 0.52709 | 0 | 0.55159
1844 | 0.52771 | 0 | 0.35775
1845 | 0.52642 | 0 | 0.26328
1846 | 0.5254 | 0 | 0.25385
1847 | 0.53666 | 0 | 0.27162
1848 | 0.54265 | 0 | 0.25965
1849 | 0.5422 | 0 | 0.24569
1850 | 0.54551 | 0 | 0.27325
1851 | 0.54833 | 0 | 0.29229
1852 | 0.55118 | 0 | 0.27162
1853 | 0.55436 | 0 | 0.2281
1854 | 0.55357 | 0.0036081 | 0.20671
1855 | 0.55466 | 0.028313 | 0.17634
1856 | 0.55842 | 0.06582 | 0.18876
1857 | 0.55484 | 0.10584 | 0.27543
1858 | 0.5554 | 0.30237 | 0.24841
1859 | 0.55478 | 0.31687 | 0.21305
1860 | 0.55076 | 0.2826 | 0.19347
1861 | 0.55327 | 0.25421 | 0.1786
1862 | 0.55287 | 0.21826 | 0.15222
1863 | 0.5521 | 0.16047 | 0.11695
1864 | 0.54952 | 0.078786 | 0.082638
1865 | 0.54634 | 0.027429 | 0.063554
1866 | 0.54675 | 0 | 0.077516
1867 | 0.55139 | 0 | 0.07951
1868 | 0.54491 | 0 | 0.051858
1869 | 0.54361 | 0 | 0.014291
1870 | 0.54248 | 0 | 0
1871 | 0.54258 | 0 | 0
1872 | 0.54027 | 0 | 0.0073153
1873 | 0.54363 | 0 | 0.066636
1874 | 0.54715 | 0 | 0.16156
1875 | 0.54528 | 0 | 0.22901
1876 | 0.54919 | 0 | 0.23862
1877 | 0.55407 | 0 | 0.2078
1878 | 0.55173 | 0.015261 | 0.17797
1879 | 0.55592 | 0.083941 | 0.13255
1880 | 0.55658 | 0.18807 | 0.068314
1881 | 0.55985 | 0.26614 | 0.07126
1882 | 0.55732 | 0.32393 | 0.20997
1883 | 0.55435 | 0.35387 | 0.28849
1884 | 0.55377 | 0.35344 | 0.26219
1885 | 0.55274 | 0.25968 | 0.23373
1886 | 0.55081 | 0.15157 | 0.25041
1887 | 0.5488 | 0.16362 | 0.22266
1888 | 0.54664 | 0.096818 | 0.16954
1889 | 0.54827 | 0.033012 | 0.1514
1890 | 0.54554 | 0 | 0.12384
1891 | 0.54779 | 0 | 0.12548
1892 | 0.55053 | 0 | 0.11233
1893 | 0.55062 | 0 | 0.10399
1894 | 0.54956 | 0 | 0.084723
1895 | 0.54952 | 0 | 0.082502
1896 | 0.55259 | 0 | 0.09864
1897 | 0.55611 | 0 | 0.11224
1898 | 0.55293 | 0 | 0.11958
1899 | 0.55563 | 0 | 0.12194
1900 | 0.55499 | 0 | 0.11868
1901 | 0.55827 | 0 | 0.11496
1902 | 0.56124 | 0.0056609 | 0.10798
1903 | 0.56513 | 0.030131 | 0.086854
1904 | 0.56305 | 0.039093 | 0.10535
1905 | 0.56308 | 0.053033 | 0.19093
1906 | 0.56575 | 0.067019 | 0.18522
1907 | 0.56209 | 0.094921 | 0.16818
1908 | 0.56495 | 0.10804 | 0.15784
1909 | 0.55988 | 0.11992 | 0.1485
1910 | 0.5653 | 0.1259 | 0.13209
1911 | 0.56032 | 0.15953 | 0.11523
1912 | 0.55247 | 0.08754 | 0.093563
1913 | 0.55684 | 0.035091 | 0.07262
1914 | 0.56033 | 0 | 0.081958
1915 | 0.55351 | 0 | 0.083635
1916 | 0.55939 | 0 | 0.057207
1917 | 0.55634 | 0 | 0.026677
1918 | 0.55876 | 0 | 0.0079669
1919 | 0.55729 | 0 | 0.0023388
1920 | 0.56255 | 0 | 0
1921 | 0.56364 | 0 | 0
1922 | 0.563 | 0 | 0
1923 | 0.57298 | 0 | 0
1924 | 0.57389 | 0 | 0
1925 | 0.57489 | 0 | 0
1926 | 0.58339 | 0.0047792 | 0
1927 | 0.59174 | 0.024593 | 0
1928 | 0.59608 | 0.052423 | 0
1929 | 0.59573 | 0.10541 | 0
1930 | 0.59326 | 0.13999 | 0.0090322
1931 | 0.59233 | 0.18517 | 0.017634
1932 | 0.59726 | 0.19751 | 0.021271
1933 | 0.59667 | 0.18109 | 0.018495
1934 | 0.59797 | 0.15177 | 0.014597
1935 | 0.59271 | 0.11263 | 0.014268
1936 | 0.5904 | 0.065257 | 0.014778
1937 | 0.59046 | 0.021997 | 0.028558
1938 | 0.58779 | 0 | 0.11034
1939 | 0.5867 | 0 | 0.23282
1940 | 0.58305 | 0 | 0.27344
1941 | 0.5783 | 0 | 0.24569
1942 | 0.57803 | 0 | 0.20907
1943 | 0.57412 | 0 | 0.16519
1944 | 0.57378 | 0 | 0.1019
1945 | 0.57444 | 0 | 0.048731
1946 | 0.56776 | 0 | 0.018642
1947 | 0.5656 | 0 | 0.017305
1948 | 0.5633 | 0 | 0.037851
1949 | 0.55597 | 0 | 0.028377
1950 | 0.55612 | 0.0066671 | 0.011066
1951 | 0.55435 | 0.040227 | 0.010228
1952 | 0.55148 | 0.12905 | 0.024116
1953 | 0.54795 | 0.2626 | 0.036174
1954 | 0.54322 | 0.31971 | 0.048096
1955 | 0.53744 | 0.34765 | 0.095376
1956 | 0.53899 | 0.34892 | 0.13772
1957 | 0.53644 | 0.31317 | 0.15839
1958 | 0.53613 | 0.26107 | 0.17742
1959 | 0.53068 | 0.18806 | 0.18232
1960 | 0.53211 | 0.10321 | 0.17733
1961 | 0.53208 | 0.024435 | 0.13753
1962 | 0.52483 | 0 | 0.12267
1963 | 0.52411 | 0 | 0.13101
1964 | 0.52441 | 0 | 0.11333
1965 | 0.51978 | 0 | 0.080145
1966 | 0.51824 | 0 | 0.063327
1967 | 0.52735 | 0 | 0.054352
1968 | 0.52467 | 0 | 0.038962
1969 | 0.52263 | 0 | 0.021577
1970 | 0.52109 | 0 | 0.010103
1971 | 0.53683 | 0 | 0.0011021
1972 | 0.52704 | 0 | 0
1973 | 0.52248 | 0 | 0
1974 | 0.52232 | 0.0211 | 0
1975 | 0.52345 | 0.094605 | 0
1976 | 0.52207 | 0.17677 | 0
1977 | 0.52511 | 0.257 | 0
1978 | 0.52825 | 0.3346 | 0
1979 | 0.5311 | 0.3688 | 0
1980 | 0.52882 | 0.3737 | 0
1981 | 0.52936 | 0.34948 | 0.011843
1982 | 0.53387 | 0.29537 | 0.036673
1983 | 0.53577 | 0.19715 | 0.068268
1984 | 0.53114 | 0.099945 | 0.10553
1985 | 0.53729 | 0.036801 | 0.12448
1986 | 0.53615 | 0 | 0.13781
1987 | 0.53041 | 0 | 0.13744
1988 | 0.5309 | 0 | 0.12792
1989 | 0.53369 | 0 | 0.15539
1990 | 0.5322 | 0 | 0.21251
1991 | 0.53194 | 0 | 0.24624
1992 | 0.53345 | 0 | 0.26455
1993 | 0.53585 | 0 | 0.37751
1994 | 0.5291 | 0 | 0.53454
1995 | 0.53917 | 0 | 0.57081
1996 | 0.54253 | 0 | 0.41994
1997 | 0.54396 | 0 | 0.31877
1998 | 0.54257 | 0.0098791 | 0.23953
1999 | 0.54153 | 0.01708 | 0.18586
2000 | 0.54207 | 0.036054 | 0.20036
2001 | 0.53518 | 0.059648 | 0.1922
2002 | 0.5359 | 0.10369 | 0.2058
2003 | 0.53676 | 0.17047 | 0.25422
2004 | 0.545 | 0.15336 | 0.29683
2005 | 0.5464 | 0.12264 | 0.30335
2006 | 0.5475 | 0.10986 | 0.29846
2007 | 0.56205 | 0.12564 | 0.28703
2008 | 0.56405 | 0.077431 | 0.23953
2009 | 0.55045 | 0.034269 | 0.16092
2010 | 0.54925 | 0 | 0.18223
2011 | 0.54863 | 0 | 0.20653
2012 | 0.54793 | 0 | 0.16845
2013 | 0.54541 | 0 | 0.12475
2014 | 0.54526 | 0 | 0.11732
2015 | 0.55049 | 0 | 0.16645
2016 | 0.55193 | 0 | 0.19565
2017 | 0.55649 | 0 | 0.14841
2018 | 0.5481 | 0 | 0.12539
2019 | 0.55232 | 0 | 0.12375
2020 | 0.55624 | 0 | 0.18531
2021 | 0.55993 | 0 | 0.21577
2022 | 0.56432 | 0.0060038 | 0.27579
2023 | 0.56367 | 0.030842 | 0.35884
2024 | 0.55903 | 0.046844 | 0.46818
2025 | 0.56181 | 0.075787 | 0.65603
2026 | 0.55657 | 0.15069 | 0.69265
2027 | 0.55885 | 0.23912 | 0.69628
2028 | 0.55858 | 0.261 | 0.67198
2029 | 0.55575 | 0.26247 | 0.62557
2030 | 0.55469 | 0.17919 | 0.59293
2031 | 0.5528 | 0.09603 | 0.55485
2032 | 0.54987 | 0.051942 | 0.45693
2033 | 0.55541 | 0.018344 | 0.2961
2034 | 0.55765 | 0 | 0.22702
2035 | 0.55778 | 0 | 0.19746
2036 | 0.55674 | 0 | 0.17498
2037 | 0.55617 | 0 | 0.14733
2038 | 0.55322 | 0 | 0.12629
2039 | 0.55524 | 0 | 0.11387
2040 | 0.55363 | 0 | 0.10136
2041 | 0.56182 | 0 | 0.10281
2042 | 0.56564 | 0 | 0.10018
2043 | 0.57037 | 0 | 0.11079
2044 | 0.56723 | 0 | 0.10426
2045 | 0.56514 | 0 | 0.09592
2046 | 0.55858 | 0.0038422 | 0.090344
2047 | 0.56295 | 0.016192 | 0.077697
2048 | 0.55878 | 0.052141 | 0.11405
2049 | 0.56279 | 0.079885 | 0.18404
2050 | 0.5571 | 0.10881 | 0.2408
2051 | 0.55588 | 0.1866 | 0.29012
2052 | 0.55138 | 0.2656 | 0.32076
2053 | 0.54783 | 0.23695 | 0.32149
2054 | 0.54913 | 0.11274 | 0.2932
2055 | 0.54634 | 0.08917 | 0.24896
2056 | 0.55039 | 0.043194 | 0.20979
2057 | 0.55043 | 0.012323 | 0.21197
2058 | 0.54994 | 0 | 0.23191
2059 | 0.54824 | 0 | 0.14125
2060 | 0.54982 | 0 | 0.11387
2061 | 0.55081 | 0 | 0.11469
2062 | 0.54746 | 0 | 0.1126
2063 | 0.55061 | 0 | 0.10508
2064 | 0.55611 | 0 | 0.095104
2065 | 0.56129 | 0 | 0.082593
2066 | 0.56547 | 0 | 0.077198
2067 | 0.57031 | 0 | 0.062874
2068 | 0.57214 | 0 | 0.054125
2069 | 0.57135 | 0 | 0.039211
2070 | 0.57266 | 0.004779 | 0.03214
2071 | 0.56691 | 0.018666 | 0.018846
2072 | 0.56724 | 0.038274 | 0.017192
2073 | 0.56643 | 0.063771 | 0.017509
2074 | 0.56647 | 0.09579 | 0.019651
2075 | 0.56482 | 0.095978 | 0.022801
2076 | 0.56603 | 0.094135 | 0.031981
2077 | 0.56461 | 0.099579 | 0.049048
2078 | 0.5662 | 0.070104 | 0.059973
2079 | 0.56092 | 0.056276 | 0.054397
2080 | 0.55878 | 0.03711 | 0.036627
2081 | 0.559 | 0.014649 | 0.014506
2082 | 0.55376 | 0 | 0.012183
2083 | 0.5553 | 0 | 0.013123
2084 | 0.55375 | 0 | 0.0094231
2085 | 0.54755 | 0 | 0.003244
2086 | 0.54614 | 0 | 0
2087 | 0.54533 | 0 | 0
2088 | 0.54314 | 0 | 0
2089 | 0.54286 | 0 | 0
2090 | 0.54401 | 0 | 0
2091 | 0.54444 | 0 | 0
2092 | 0.54307 | 0 | 0
2093 | 0.54001 | 0 | 0.0069129
2094 | 0.54169 | 0.010439 | 0.020138
2095 | 0.53436 | 0.034653 | 0.019198
2096 | 0.53353 | 0.063898 | 0.035222
2097 | 0.53174 | 0.10269 | 0.070127
2098 | 0.53533 | 0.12104 | 0.073255
2099 | 0.53519 | 0.14682 | 0.059746
2100 | 0.53424 | 0.20709 | 0.045988
2101 | 0.53123 | 0.31538 | 0.036129
2102 | 0.52928 | 0.29984 | 0.029896
2103 | 0.52579 | 0.22671 | 0.02364
2104 | 0.52365 | 0.13687 | 0.01522
2105 | 0.52003 | 0.053394 | 0.0042158
2106 | 0.51837 | 0 | 0
2107 | 0.51889 | 0 | 0
2108 | 0.52894 | 0 | 0
2109 | 0.53482 | 0 | 0
2110 | 0.54021 | 0 | 0
2111 | 0.54048 | 0 | 0
2112 | 0.54421 | 0 | 0
2113 | 0.5488 | 0 | 0
2114 | 0.5501 | 0 | 0
2115 | 0.55227 | 0 | 0
2116 | 0.55745 | 0 | 0
2117 | 0.56268 | 0 | 0
2118 | 0.56381 | 0.037883 | 0.019481
2119 | 0.56443 | 0.12941 | 0.012704
2120 | 0.5665 | 0.21118 | 0
2121 | 0.57136 | 0.29194 | 0.0048816
2122 | 0.57334 | 0.35418 | 0.038577
2123 | 0.57254 | 0.38227 | 0.065186
2124 | 0.57533 | 0.3835 | 0.093744
2125 | 0.57628 | 0.35733 | 0.12693
2126 | 0.57793 | 0.30917 | 0.15612
2127 | 0.58189 | 0.24041 | 0.16582
2128 | 0.58855 | 0.15446 | 0.13663
2129 | 0.59177 | 0.064504 | 0.096101
2130 | 0.59264 | 0 | 0.10363
2131 | 0.60281 | 0 | 0.1146
2132 | 0.6227 | 0 | 0.10997
2133 | 0.62967 | 0 | 0.10317
2134 | 0.63227 | 0 | 0.099002
2135 | 0.64491 | 0 | 0.089075
2136 | 0.66067 | 0 | 0.067634
2137 | 0.68285 | 0 | 0.041047
2138 | 0.69441 | 0 | 0.02432
2139 | 0.69094 | 0 | 0.0284
2140 | 0.68886 | 0 | 0.045353
2141 | 0.69123 | 0 | 0.064506
2142 | 0.69007 | 0.020884 | 0.061877
2143 | 0.69048 | 0.10307 | 0.059338
2144 | 0.67346 | 0.18893 | 0.12901
2145 | 0.65302 | 0.25381 | 0.13055
2146 | 0.66618 | 0.27564 | 0.11024
2147 | 0.65255 | 0.34165 | 0.092702
2148 | 0.67262 | 0.38977 | 0.082593
2149 | 0.665 | 0.36954 | 0.075929
2150 | 0.67248 | 0.32195 | 0.074116
2151 | 0.67151 | 0.24895 | 0.072303
2152 | 0.64473 | 0.15754 | 0.064324
2153 | 0.67755 | 0.070533 | 0.053264
2154 | 0.66334 | 0.00016316 | 0.068268
2155 | 0.65817 | 0 | 0.094832
2156 | 0.66286 | 0 | 0.11079
2157 | 0.66901 | 0 | 0.11913
2158 | 0.66613 | 0 | 0.1214
2159 | 0.66114 | 0 | 0.11496
2160 | 0.66556 | 0 | 0.10145
2161 | 0.67082 | 0 | 0.088395
2162 | 0.68 | 0 | 0.076473
2163 | 0.6926 | 0 | 0.065639
2164 | 0.7003 | 0 | 0.054669
2165 | 0.69412 | 0 | 0.042928
2166 | 0.69493 | 0.046846 | 0.029261
2167 | 0.6936 | 0.1447 | 0.006148
2168 | 0.69162 | 0.23763 | 0.017078
2169 | 0.71141 | 0.31711 | 0.036877
2170 | 0.70587 | 0.37501 | 0.035018
2171 | 0.6986 | 0.40715 | 0.04379
2172 | 0.69762 | 0.40997 | 0.059927
2173 | 0.70105 | 0.38488 | 0.079556
2174 | 0.70096 | 0.33277 | 0.099002
2175 | 0.70272 | 0.2581 | 0.11995
2176 | 0.70059 | 0.16797 | 0.14488
2177 | 0.71081 | 0.073724 | 0.1573
2178 | 0.7112 | 0.0011645 | 0.24442
2179 | 0.71241 | 0 | 0.35521
2180 | 0.70293 | 0 | 0.38549
2181 | 0.69976 | 0 | 0.39057
2182 | 0.69818 | 0 | 0.40399
2183 | 0.69088 | 0 | 0.3476
2184 | 0.69156 | 0 | 0.32457
2185 | 0.68963 | 0 | 0.33237
2186 | 0.68935 | 0 | 0.33418
2187 | 0.68815 | 0 | 0.31985
2188 | 0.68335 | 0 | 0.28504
2189 | 0.68639 | 0 | 0.25059
2190 | 0.68669 | 0.048124 | 0.20018
2191 | 0.68894 | 0.14583 | 0.1388
2192 | 0.68893 | 0.23607 | 0.20616
2193 | 0.69004 | 0.31228 | 0.22031
2194 | 0.68777 | 0.36686 | 0.25403
2195 | 0.68679 | 0.39404 | 0.30698
2196 | 0.68565 | 0.39202 | 0.36482
2197 | 0.68348 | 0.32585 | 0.4058
2198 | 0.68227 | 0.29582 | 0.42393
2199 | 0.68259 | 0.23423 | 0.40798
2200 | 0.68466 | 0.11627 | 0.36464
2201 | 0.68611 | 0.03744 | 0.37135
2202 | 0.68469 | 0.0013319 | 0.49719
2203 | 0.68685 | 0 | 0.54723
2204 | 0.6912 | 0 | 0.48703
2205 | 0.69348 | 0 | 0.38005
2206 | 0.69542 | 0 | 0.26473
2207 | 0.69645 | 0 | 0.18187
2208 | 0.6984 | 0 | 0.14515
2209 | 0.70522 | 0 | 0.13037
2210 | 0.70223 | 0 | 0.1194
2211 | 0.6943 | 0 | 0.10771
2212 | 0.70217 | 0 | 0.096917
2213 | 0.70297 | 0 | 0.054986
2214 | 0.70919 | 0.024298 | 0.023889
2215 | 0.7098 | 0.063088 | 0
2216 | 0.7051 | 0.13278 | 0
2217 | 0.70067 | 0.24826 | 0
2218 | 0.69569 | 0.32325 | 0
2219 | 0.69265 | 0.3583 | 0
2220 | 0.69205 | 0.3638 | 0.020943
2221 | 0.69504 | 0.32875 | 0.039211
2222 | 0.69999 | 0.27344 | 0.031074
2223 | 0.70198 | 0.14594 | 0.033658
2224 | 0.70482 | 0.056389 | 0.018087
2225 | 0.70428 | 0.020959 | 0.0076892
2226 | 0.70367 | 0.0011816 | 0.0083635
2227 | 0.69528 | 0 | 0.0068733
2228 | 0.69091 | 0 | 0.0028374
2229 | 0.6879 | 0 | 0
2230 | 0.68244 | 0 | 0
2231 | 0.67739 | 0 | 0
2232 | 0.67583 | 0 | 0
2233 | 0.67443 | 0 | 0
2234 | 0.67197 | 0 | 0
2235 | 0.66942 | 0 | 0
2236 | 0.66851 | 0 | 0
2237 | 0.67069 | 0 | 0
2238 | 0.67314 | 0.034183 | 0
2239 | 0.67574 | 0.13664 | 0
2240 | 0.67278 | 0.22974 | 0.0042271
2241 | 0.67371 | 0.30776 | 0.0014385
2242 | 0.6701 | 0.35986 | 0
2243 | 0.67062 | 0.38679 | 0
2244 | 0.66935 | 0.38726 | 0
2245 | 0.67066 | 0.36143 | 0
2246 | 0.66761 | 0.31411 | 0
2247 | 0.66454 | 0.24632 | 0
2248 | 0.66318 | 0.15985 | 0
2249 | 0.66021 | 0.037327 | 0
2250 | 0.65676 | 0.0020412 | 0.014891
2251 | 0.65589 | 0 | 0.057842
2252 | 0.66063 | 0 | 0.068858
2253 | 0.66276 | 0 | 0.060562
2254 | 0.66217 | 0 | 0.038894
2255 | 0.664 | 0 | 0.027402
2256 | 0.6666 | 0 | 0.035675
2257 | 0.6667 | 0 | 0.040231
2258 | 0.66604 | 0 | 0.03248
2259 | 0.66974 | 0 | 0.022019
2260 | 0.67324 | 0 | 0.017271
2261 | 0.67534 | 0 | 0.01845
2262 | 0.6769 | 0.042765 | 0.019277
2263 | 0.67576 | 0.12712 | 0.014959
2264 | 0.66961 | 0.22322 | 0.0015696
2265 | 0.66522 | 0.28329 | 0
2266 | 0.66595 | 0.34924 | 0
2267 | 0.66681 | 0.3809 | 0
2268 | 0.66412 | 0.38525 | 0
2269 | 0.66909 | 0.35677 | 0
2270 | 0.67401 | 0.30724 | 0
2271 | 0.67557 | 0.23367 | 0
2272 | 0.67563 | 0.1469 | 0
2273 | 0.67846 | 0.05802 | 0
2274 | 0.67723 | 0.0043439 | 0
2275 | 0.67608 | 0 | 0
2276 | 0.67095 | 0 | 0
2277 | 0.6639 | 0 | 0
2278 | 0.65868 | 0 | 0
2279 | 0.65372 | 0 | 0
2280 | 0.64868 | 0 | 0
2281 | 0.6427 | 0 | 0
2282 | 0.64263 | 0 | 0
2283 | 0.63701 | 0 | 0
2284 | 0.62911 | 0 | 0.0041931
2285 | 0.62821 | 0 | 0.024139
2286 | 0.62577 | 0.038491 | 0.043178
2287 | 0.63054 | 0.11863 | 0.024501
2288 | 0.63242 | 0.2198 | 0.018733
2289 | 0.63182 | 0.3015 | 0.016194
2290 | 0.63136 | 0.35513 | 0.014608
2291 | 0.62957 | 0.38209 | 0.012727
2292 | 0.63047 | 0.38461 | 0.016965
2293 | 0.62824 | 0.36062 | 0.023572
2294 | 0.6267 | 0.31471 | 0.03257
2295 | 0.62635 | 0.24765 | 0.043246
2296 | 0.62178 | 0.16516 | 0.043314
2297 | 0.61928 | 0.070889 | 0.076292
2298 | 0.61643 | 0.0059771 | 0.16936
2299 | 0.61583 | 0 | 0.26655
2300 | 0.60465 | 0 | 0.2932
2301 | 0.60715 | 0 | 0.28305
2302 | 0.60238 | 0 | 0.25476
2303 | 0.59782 | 0 | 0.21904
2304 | 0.5943 | 0 | 0.17906
2305 | 0.59122 | 0 | 0.14424
2306 | 0.5988 | 0 | 0.11514
2307 | 0.59761 | 0 | 0.096555
2308 | 0.59289 | 0 | 0.085358
2309 | 0.58527 | 0 | 0.075158
2310 | 0.5797 | 0.04746 | 0.05417
2311 | 0.58119 | 0.13516 | 0.0071113
2312 | 0.57231 | 0.23283 | 0
2313 | 0.58673 | 0.3091 | 0.0065276
2314 | 0.5885 | 0.36235 | 0.067815
2315 | 0.58804 | 0.39051 | 0.077334
2316 | 0.58285 | 0.39314 | 0.073391
2317 | 0.57853 | 0.37004 | 0.068178
2318 | 0.58119 | 0.32382 | 0.062693
2319 | 0.5852 | 0.25655 | 0.059338
2320 | 0.57671 | 0.17296 | 0.055757
2321 | 0.5816 | 0.075804 | 0.062194
2322 | 0.58196 | 0.0070963 | 0.11614
2323 | 0.58619 | 0 | 0.18078
2324 | 0.58504 | 0 | 0.20417
2325 | 0.57925 | 0 | 0.18821
2326 | 0.572 | 0 | 0.15802
2327 | 0.58113 | 0 | 0.12294
2328 | 0.58068 | 0 | 0.087715
2329 | 0.58137 | 0 | 0.057751
2330 | 0.58551 | 0 | 0.036129
2331 | 0.57854 | 0 | 0.024411
2332 | 0.5762 | 0 | 0.02228
2333 | 0.57839 | 0.0010691 | 0.029646
2334 | 0.58028 | 0.055146 | 0.02917
2335 | 0.58082 | 0.15564 | 0.012285
2336 | 0.58377 | 0.24395 | 0.01913
2337 | 0.58079 | 0.31891 | 0.044538
2338 | 0.58163 | 0.36838 | 0.068223
2339 | 0.58465 | 0.39462 | 0.084905
2340 | 0.5847 | 0.39623 | 0.10517
2341 | 0.58018 | 0.37195 | 0.12974
2342 | 0.58503 | 0.32403 | 0.15023
2343 | 0.58805 | 0.25544 | 0.16546
2344 | 0.58444 | 0.17015 | 0.1816
2345 | 0.58554 | 0.072919 | 0.19746
2346 | 0.5853 | 0.0079501 | 0.18966
2347 | 0.57873 | 0 | 0.21088
2348 | 0.57908 | 0 | 0.22974
2349 | 0.582 | 0 | 0.22557
2350 | 0.58393 | 0 | 0.20562
2351 | 0.58164 | 0 | 0.18495
2352 | 0.58369 | 0 | 0.18205
2353 | 0.58062 | 0 | 0.17987
2354 | 0.57736 | 0 | 0.17389
2355 | 0.57796 | 0 | 0.1631
2356 | 0.5733 | 0 | 0.12847
2357 | 0.57386 | 0.0020091 | 0.10236
2358 | 0.56985 | 0.051925 | 0.12711
2359 | 0.5695 | 0.15114 | 0.14234
2360 | 0.56447 | 0.24389 | 0.15748
2361 | 0.56885 | 0.32749 | 0.17969
2362 | 0.57006 | 0.38733 | 0.1738
2363 | 0.56824 | 0.41873 | 0.14751
2364 | 0.55707 | 0.42139 | 0.12584
2365 | 0.57471 | 0.39627 | 0.11849
2366 | 0.57145 | 0.34729 | 0.12439
2367 | 0.57144 | 0.27367 | 0.13726
2368 | 0.57465 | 0.18465 | 0.15639
2369 | 0.57439 | 0.081364 | 0.17978
2370 | 0.57394 | 0.0090208 | 0.18005
2371 | 0.57244 | 0 | 0.19456
2372 | 0.57161 | 0 | 0.19257
2373 | 0.57001 | 0 | 0.18078
2374 | 0.57082 | 0 | 0.16881
2375 | 0.56814 | 0 | 0.15213
2376 | 0.56472 | 0 | 0.13509
2377 | 0.56754 | 0 | 0.12421
2378 | 0.57148 | 0 | 0.11786
2379 | 0.57534 | 0 | 0.11142
2380 | 0.5746 | 0 | 0.10027
2381 | 0.57766 | 0.0037373 | 0.085585
2382 | 0.57983 | 0.061486 | 0.068903
2383 | 0.5836 | 0.16217 | 0.07058
2384 | 0.58983 | 0.25866 | 0.088622
2385 | 0.5874 | 0.33687 | 0.082683
2386 | 0.58806 | 0.39021 | 0.073119
2387 | 0.59004 | 0.42904 | 0.062375
2388 | 0.59343 | 0.43087 | 0.05621
2389 | 0.59029 | 0.40381 | 0.055485
2390 | 0.58568 | 0.35154 | 0.058749
2391 | 0.5849 | 0.27714 | 0.066183
2392 | 0.58113 | 0.18618 | 0.084315
2393 | 0.58131 | 0.079894 | 0.11596
2394 | 0.58634 | 0.010021 | 0.16655
2395 | 0.5862 | 0 | 0.24823
2396 | 0.58595 | 0 | 0.25766
2397 | 0.58827 | 0 | 0.23808
2398 | 0.5948 | 0 | 0.20943
2399 | 0.59738 | 0 | 0.17534
2400 | 0.5962 | 0 | 0.15712
2401 | 0.60186 | 0 | 0.1417
2402 | 0.60585 | 0 | 0.12412
2403 | 0.60919 | 0 | 0.10707
2404 | 0.61465 | 0 | 0.09456
2405 | 0.61825 | 0.0050109 | 0.085675
2406 | 0.62112 | 0.056804 | 0.051632
2407 | 0.62408 | 0.17148 | 0.031664
2408 | 0.62349 | 0.22915 | 0.027108
2409 | 0.61741 | 0.27598 | 0.02049
2410 | 0.62775 | 0.33745 | 0.019572
2411 | 0.63075 | 0.36352 | 0.022201
2412 | 0.63476 | 0.35599 | 0.028536
2413 | 0.63388 | 0.33822 | 0.036559
2414 | 0.6312 | 0.23612 | 0.04447
2415 | 0.63149 | 0.20664 | 0.053717
2416 | 0.62821 | 0.12313 | 0.068132
2417 | 0.62543 | 0.054281 | 0.082729
2418 | 0.62327 | 0.0097064 | 0.08903
2419 | 0.62374 | 0 | 0.10879
2420 | 0.62315 | 0 | 0.12022
2421 | 0.62558 | 0 | 0.12711
2422 | 0.62089 | 0 | 0.13155
2423 | 0.62047 | 0 | 0.13636
2424 | 0.6186 | 0 | 0.12856
2425 | 0.61913 | 0 | 0.12493
2426 | 0.62374 | 0 | 0.11804
2427 | 0.62877 | 0 | 0.11278
2428 | 0.62753 | 0 | 0.10616
2429 | 0.6315 | 0.0045998 | 0.10154
2430 | 0.63749 | 0.044764 | 0.071215
2431 | 0.64127 | 0.12706 | 0.081097
2432 | 0.64174 | 0.19928 | 0.14125
2433 | 0.64344 | 0.26599 | 0.15367
2434 | 0.64819 | 0.29538 | 0.15503
2435 | 0.64836 | 0.30296 | 0.16319
2436 | 0.645 | 0.24647 | 0.17561
2437 | 0.64464 | 0.24702 | 0.18966
2438 | 0.64587 | 0.24838 | 0.20562
2439 | 0.65031 | 0.16396 | 0.2194
2440 | 0.65102 | 0.10625 | 0.22375
2441 | 0.64567 | 0.048 | 0.20925
2442 | 0.64315 | 0.0087846 | 0.17053
2443 | 0.63823 | 0 | 0.16092
2444 | 0.63522 | 0 | 0.15422
2445 | 0.63193 | 0 | 0.14442
2446 | 0.63274 | 0 | 0.13898
2447 | 0.63095 | 0 | 0.14442
2448 | 0.63012 | 0 | 0.1408
2449 | 0.62601 | 0 | 0.14107
2450 | 0.62533 | 0 | 0.12765
2451 | 0.62947 | 0 | 0.11568
2452 | 0.62816 | 0 | 0.13373
2453 | 0.62817 | 0.0067428 | 0.1136
2454 | 0.62497 | 0.054038 | 0.10218
2455 | 0.62324 | 0.14266 | 0.11197
2456 | 0.62235 | 0.24178 | 0.16945
2457 | 0.62398 | 0.31532 | 0.17162
2458 | 0.61836 | 0.27068 | 0.15422
2459 | 0.62065 | 0.26507 | 0.13527
2460 | 0.6197 | 0.28176 | 0.12983
2461 | 0.61579 | 0.26472 | 0.14297
2462 | 0.6104 | 0.2209 | 0.1573
2463 | 0.6144 | 0.1404 | 0.16156
2464 | 0.61802 | 0.085606 | 0.17298
2465 | 0.61889 | 0.044259 | 0.17017
2466 | 0.61932 | 0.008386 | 0.16927
2467 | 0.61791 | 0 | 0.2437
2468 | 0.62276 | 0 | 0.21741
2469 | 0.62591 | 0 | 0.25748
2470 | 0.62777 | 0 | 0.22158
2471 | 0.62534 | 0 | 0.19202
2472 | 0.62054 | 0 | 0.18123
2473 | 0.6193 | 0 | 0.17289
2474 | 0.61929 | 0 | 0.17189
2475 | 0.62188 | 0 | 0.15639
2476 | 0.62138 | 0 | 0.18078
2477 | 0.62105 | 0.0027162 | 0.15848
2478 | 0.61687 | 0.015608 | 0.10916
2479 | 0.62035 | 0.035185 | 0.1
2480 | 0.62592 | 0.059992 | 0.14261
2481 | 0.62674 | 0.12414 | 0.16519
2482 | 0.63379 | 0.19147 | 0.19347
2483 | 0.63515 | 0.24011 | 0.22266
2484 | 0.6308 | 0.27772 | 0.23463
2485 | 0.62492 | 0.27108 | 0.22665
2486 | 0.62643 | 0.26357 | 0.20852
2487 | 0.63039 | 0.20235 | 0.18568
2488 | 0.63114 | 0.14382 | 0.1485
2489 | 0.62849 | 0.074726 | 0.099093
2490 | 0.63384 | 0.013822 | 0.10816
2491 | 0.62778 | 0 | 0.17815
2492 | 0.6325 | 0 | 0.2029
2493 | 0.63435 | 0 | 0.19764
2494 | 0.62996 | 0 | 0.18839
2495 | 0.62457 | 0 | 0.18731
2496 | 0.62213 | 0 | 0.19293
2497 | 0.62351 | 0 | 0.20417
2498 | 0.6266 | 0 | 0.19746
2499 | 0.63026 | 0 | 0.18985
2500 | 0.62659 | 0 | 0.18413
2501 | 0.62733 | 0.010077 | 0.17144
2502 | 0.63051 | 0.068107 | 0.10698
2503 | 0.63107 | 0.1853 | 0.12194
2504 | 0.63287 | 0.27598 | 0.1514
2505 | 0.62849 | 0.35259 | 0.15068
2506 | 0.63675 | 0.40597 | 0.14007
2507 | 0.63948 | 0.4325 | 0.10898
2508 | 0.63651 | 0.43359 | 0.076065
2509 | 0.63706 | 0.40781 | 0.056074
2510 | 0.63727 | 0.35923 | 0.051224
2511 | 0.63902 | 0.28833 | 0.057253
2512 | 0.64107 | 0.19974 | 0.079918
2513 | 0.63784 | 0.085689 | 0.10979
2514 | 0.62574 | 0.014215 | 0.17053
2515 | 0.62417 | 0 | 0.31061
2516 | 0.633 | 0 | 0.34107
2517 | 0.6341 | 0 | 0.33617
2518 | 0.6346 | 0 | 0.31677
2519 | 0.63409 | 0 | 0.28141
2520 | 0.63532 | 0 | 0.23862
2521 | 0.63238 | 0 | 0.21668
2522 | 0.6303 | 0 | 0.20145
2523 | 0.62908 | 0 | 0.18196
2524 | 0.63455 | 0 | 0.15802
2525 | 0.63561 | 0.011255 | 0.12874
2526 | 0.63195 | 0.070522 | 0.12257
2527 | 0.63329 | 0.18999 | 0.11668
2528 | 0.63157 | 0.28111 | 0.12865
2529 | 0.63265 | 0.35737 | 0.13753
2530 | 0.63417 | 0.40726 | 0.1602
2531 | 0.6361 | 0.43284 | 0.17906
2532 | 0.62003 | 0.43276 | 0.17543
2533 | 0.61963 | 0.40715 | 0.17099
2534 | 0.63325 | 0.35804 | 0.16718
2535 | 0.62757 | 0.28814 | 0.16546
2536 | 0.63146 | 0.20038 | 0.17081
2537 | 0.63297 | 0.0853 | 0.15766
2538 | 0.6333 | 0.015269 | 0.22557
2539 | 0.63219 | 0 | 0.35739
2540 | 0.63346 | 0 | 0.42176
2541 | 0.63161 | 0 | 0.42502
2542 | 0.6306 | 0 | 0.41052
2543 | 0.62781 | 0 | 0.37824
2544 | 0.62988 | 0 | 0.34742
2545 | 0.62851 | 0 | 0.3233
2546 | 0.62833 | 0 | 0.29302
2547 | 0.62977 | 0 | 0.26473
2548 | 0.63289 | 0 | 0.25023
2549 | 0.63324 | 0.012316 | 0.23354
2550 | 0.63156 | 0.072195 | 0.14887
2551 | 0.62877 | 0.19371 | 0.083001
2552 | 0.63698 | 0.28224 | 0.12756
2553 | 0.64525 | 0.35344 | 0.31877
2554 | 0.64548 | 0.39932 | 0.35666
2555 | 0.64658 | 0.4195 | 0.30553
2556 | 0.64553 | 0.41284 | 0.24823
2557 | 0.64368 | 0.3896 | 0.19782
2558 | 0.64909 | 0.34263 | 0.15775
2559 | 0.64852 | 0.2751 | 0.13037
2560 | 0.64571 | 0.19144 | 0.11877
2561 | 0.65873 | 0.082978 | 0.092294
2562 | 0.66493 | 0.016486 | 0.14742
2563 | 0.66333 | 0 | 0.29374
2564 | 0.66386 | 0 | 0.37643
2565 | 0.66416 | 0 | 0.37353
2566 | 0.667 | 0 | 0.3514
2567 | 0.66821 | 0 | 0.31985
2568 | 0.67044 | 0 | 0.27869
2569 | 0.67467 | 0 | 0.23209
2570 | 0.67888 | 0 | 0.1971
2571 | 0.68126 | 0 | 0.18296
2572 | 0.68784 | 0 | 0.14859
2573 | 0.69965 | 0.013713 | 0.11315
2574 | 0.72336 | 0.071567 | 0.056709
2575 | 0.74067 | 0.18877 | 0.02364
2576 | 0.761 | 0.27793 | 0.046509
2577 | 0.76861 | 0.34813 | 0.054986
2578 | 0.78492 | 0.39344 | 0.10499
2579 | 0.78665 | 0.4191 | 0.16147
2580 | 0.77916 | 0.42044 | 0.17897
2581 | 0.79079 | 0.39638 | 0.17398
2582 | 0.78126 | 0.34942 | 0.16383
2583 | 0.77405 | 0.2826 | 0.15766
2584 | 0.7703 | 0.20018 | 0.15503
2585 | 0.76345 | 0.085413 | 0.18123
2586 | 0.75957 | 0.016972 | 0.29211
2587 | 0.74964 | 0 | 0.40508
2588 | 0.74614 | 0 | 0.42538
2589 | 0.74483 | 0 | 0.38839
2590 | 0.74417 | 0 | 0.35576
2591 | 0.73964 | 0 | 0.3155
2592 | 0.74151 | 0 | 0.27362
2593 | 0.73832 | 0 | 0.24189
2594 | 0.73529 | 0 | 0.21487
2595 | 0.73242 | 0 | 0.19565
2596 | 0.72683 | 0 | 0.17325
2597 | 0.72575 | 0.014739 | 0.14778
2598 | 0.72197 | 0.074552 | 0.085721
2599 | 0.71834 | 0.19644 | 0.048821
2600 | 0.71425 | 0.28673 | 0.045512
2601 | 0.7115 | 0.35605 | 0.046827
2602 | 0.70541 | 0.40125 | 0.070399
2603 | 0.70822 | 0.42655 | 0.097371
2604 | 0.69925 | 0.42716 | 0.090616
2605 | 0.69371 | 0.40263 | 0.076201
2606 | 0.68998 | 0.35542 | 0.068948
2607 | 0.68425 | 0.28803 | 0.073708
2608 | 0.69015 | 0.20558 | 0.090299
2609 | 0.67629 | 0.087518 | 0.13744
2610 | 0.66312 | 0.017257 | 0.25621
2611 | 0.65283 | 0 | 0.37316
2612 | 0.64234 | 0 | 0.37208
2613 | 0.64758 | 0 | 0.31151
2614 | 0.64598 | 0 | 0.24787
2615 | 0.64238 | 0 | 0.20435
2616 | 0.63559 | 0 | 0.17579
2617 | 0.63096 | 0 | 0.15929
2618 | 0.63311 | 0 | 0.1417
2619 | 0.62815 | 0 | 0.12539
2620 | 0.62602 | 0 | 0.11106
2621 | 0.6227 | 0.015886 | 0.095467
2622 | 0.62096 | 0.074838 | 0.037579
2623 | 0.61734 | 0.19641 | 0
2624 | 0.6166 | 0.2866 | 0
2625 | 0.61642 | 0.35489 | 0.0092248
2626 | 0.60943 | 0.4002 | 0.01284
2627 | 0.60604 | 0.41424 | 0.016444
2628 | 0.60123 | 0.40561 | 0.016693
2629 | 0.60691 | 0.37332 | 0.018416
2630 | 0.60486 | 0.32476 | 0.021475
2631 | 0.60198 | 0.24506 | 0.025861
2632 | 0.60733 | 0.16726 | 0.03427
2633 | 0.60537 | 0.075921 | 0.044651
2634 | 0.59802 | 0.01903 | 0.079601
2635 | 0.59939 | 0 | 0.14814
2636 | 0.59997 | 0 | 0.19275
2637 | 0.59676 | 0 | 0.19982
2638 | 0.58586 | 0 | 0.19148
2639 | 0.58759 | 0 | 0.17742
2640 | 0.58784 | 0 | 0.15458
2641 | 0.59245 | 0 | 0.13273
2642 | 0.5967 | 0 | 0.11587
2643 | 0.59225 | 0 | 0.10508
2644 | 0.59644 | 0 | 0.096827
2645 | 0.59773 | 0.016453 | 0.087398
2646 | 0.60021 | 0.078183 | 0.03733
2647 | 0.60016 | 0.2054 | 0
2648 | 0.60422 | 0.29435 | 0
2649 | 0.60116 | 0.36244 | 0
2650 | 0.57903 | 0.40926 | 0.0041421
2651 | 0.59618 | 0.43341 | 0
2652 | 0.61109 | 0.43283 | 0
2653 | 0.61493 | 0.40859 | 0
2654 | 0.59603 | 0.36075 | 0
2655 | 0.59398 | 0.29321 | 0
2656 | 0.59282 | 0.21065 | 0
2657 | 0.59498 | 0.088388 | 0.0052074
2658 | 0.59546 | 0.018735 | 0.046464
2659 | 0.58715 | 0 | 0.14488
2660 | 0.5883 | 0 | 0.25204
2661 | 0.5905 | 0 | 0.30045
2662 | 0.58432 | 0 | 0.30299
2663 | 0.5834 | 0 | 0.29374
2664 | 0.57983 | 0 | 0.26491
2665 | 0.58024 | 0 | 0.25131
2666 | 0.58387 | 0 | 0.24007
2667 | 0.58249 | 0 | 0.21596
2668 | 0.58145 | 0 | 0.20399
2669 | 0.57985 | 0.017381 | 0.19238
2670 | 0.5768 | 0.079803 | 0.10798
2671 | 0.5777 | 0.20992 | 0.048413
2672 | 0.58794 | 0.29988 | 0.070671
2673 | 0.58045 | 0.37193 | 0.25422
2674 | 0.57855 | 0.42101 | 0.31877
2675 | 0.5731 | 0.44341 | 0.35159
2676 | 0.56875 | 0.44062 | 0.37208
2677 | 0.567 | 0.41582 | 0.39782
2678 | 0.56332 | 0.36932 | 0.44315
2679 | 0.567 | 0.30209 | 0.50988
2680 | 0.56859 | 0.21671 | 0.55521
2681 | 0.56447 | 0.088923 | 0.55884
2682 | 0.56837 | 0.02005 | 0.60671
2683 | 0.56754 | 0 | 0.69664
2684 | 0.56773 | 0 | 0.66364
2685 | 0.56406 | 0 | 0.5378
2686 | 0.55915 | 0 | 0.51278
2687 | 0.55542 | 0 | 0.49936
2688 | 0.55292 | 0 | 0.49646
2689 | 0.5509 | 0 | 0.56392
2690 | 0.55159 | 0 | 0.62883
2691 | 0.55024 | 0 | 0.63354
2692 | 0.54763 | 0 | 0.57588
2693 | 0.55015 | 0.01872 | 0.51024
2694 | 0.55058 | 0.079844 | 0.43155
2695 | 0.55565 | 0.20672 | 0.64442
2696 | 0.55927 | 0.29428 | 0.7427
2697 | 0.56205 | 0.36268 | 0.7427
2698 | 0.56245 | 0.40992 | 0.7427
2699 | 0.56124 | 0.42981 | 0.7427
2700 | 0.54228 | 0.412 | 0.7427
2701 | 0.55907 | 0.30714 | 0.7427
2702 | 0.55863 | 0.23366 | 0.7427
2703 | 0.56269 | 0.21664 | 0.7427
2704 | 0.55708 | 0.13338 | 0.7427
2705 | 0.55864 | 0.037292 | 0.7427
2706 | 0.56569 | 0.011593 | 0.7427
2707 | 0.55853 | 0 | 0.7427
2708 | 0.55969 | 0 | 0.7427
2709 | 0.56686 | 0 | 0.7427
2710 | 0.55947 | 0 | 0.7427
2711 | 0.55734 | 0 | 0.67924
2712 | 0.55423 | 0 | 0.63826
2713 | 0.55379 | 0 | 0.57262
2714 | 0.55453 | 0 | 0.50408
2715 | 0.55683 | 0 | 0.4573
2716 | 0.55751 | 0 | 0.42974
2717 | 0.55517 | 0.019867 | 0.33817
2718 | 0.55277 | 0.072929 | 0.25385
2719 | 0.55234 | 0.17004 | 0.23536
2720 | 0.54777 | 0.24317 | 0.21849
2721 | 0.54641 | 0.28987 | 0.20018
2722 | 0.54831 | 0.34991 | 0.17788
2723 | 0.5476 | 0.39979 | 0.17108
2724 | 0.54804 | 0.40661 | 0.18305
2725 | 0.54822 | 0.38304 | 0.2029
2726 | 0.54162 | 0.33913 | 0.22176
2727 | 0.54382 | 0.27594 | 0.24279
2728 | 0.5504 | 0.19906 | 0.2515
2729 | 0.55382 | 0.085655 | 0.26528
2730 | 0.5559 | 0.022401 | 0.32348
2731 | 0.55745 | 0 | 0.39238
2732 | 0.56011 | 0 | 0.43082
2733 | 0.56259 | 0 | 0.41559
2734 | 0.56397 | 0 | 0.30843
2735 | 0.56273 | 0 | 0.16129
2736 | 0.56258 | 0 | 0.21614
2737 | 0.57058 | 0 | 0.17878
2738 | 0.57195 | 0 | 0.075793
2739 | 0.57203 | 0 | 0.034655
2740 | 0.57117 | 0 | 0.035245
2741 | 0.57303 | 0.013266 | 0.072031
2742 | 0.57069 | 0.063983 | 0.046509
2743 | 0.57608 | 0.18782 | 0.03044
2744 | 0.57673 | 0.29787 | 0.062783
2745 | 0.5739 | 0.37186 | 0.10399
2746 | 0.57089 | 0.41848 | 0.1388
2747 | 0.57011 | 0.42905 | 0.1689
2748 | 0.569 | 0.37677 | 0.17625
2749 | 0.57042 | 0.39759 | 0.14497
2750 | 0.57201 | 0.36479 | 0.093653
2751 | 0.57035 | 0.2993 | 0.05689
2752 | 0.56932 | 0.21865 | 0.04864
2753 | 0.5645 | 0.091039 | 0.048867
2754 | 0.56507 | 0.020038 | 0.1019
2755 | 0.56395 | 0 | 0.25204
2756 | 0.56155 | 0 | 0.44606
2757 | 0.55535 | 0 | 0.51278
2758 | 0.56138 | 0 | 0.38368
2759 | 0.55828 | 0 | 0.35684
2760 | 0.55871 | 0 | 0.32729
2761 | 0.55861 | 0 | 0.20272
2762 | 0.55748 | 0 | 0.061514
2763 | 0.55673 | 0 | 0
2764 | 0.55522 | 0 | 0
2765 | 0.5555 | 0.022607 | 0
2766 | 0.55488 | 0.081567 | 0
2767 | 0.55579 | 0.17486 | 0.031618
2768 | 0.55102 | 0.23024 | 0.081822
2769 | 0.55346 | 0.29221 | 0.1311
2770 | 0.55204 | 0.36735 | 0.16872
2771 | 0.5513 | 0.38571 | 0.18123
2772 | 0.55049 | 0.3429 | 0.20471
2773 | 0.55083 | 0.2726 | 0.25893
2774 | 0.54724 | 0.21198 | 0.29828
2775 | 0.54557 | 0.15682 | 0.30444
2776 | 0.5409 | 0.11456 | 0.28431
2777 | 0.53247 | 0.066432 | 0.21396
2778 | 0.54165 | 0.021515 | 0.094469
2779 | 0.54368 | 0 | 0.074116
2780 | 0.5421 | 0 | 0.058023
2781 | 0.54102 | 0 | 0.014948
2782 | 0.53611 | 0 | 0
2783 | 0.54178 | 0 | 0.0062273
2784 | 0.53805 | 0 | 0.030598
2785 | 0.53574 | 0 | 0.053445
2786 | 0.53649 | 0 | 0.066138
2787 | 0.53927 | 0 | 0.057479
2788 | 0.54479 | 0 | 0.046464
2789 | 0.5449 | 0.0076571 | 0.060381
2790 | 0.54447 | 0.028599 | 0.039075
2791 | 0.54788 | 0.056625 | 0.012171
2792 | 0.54378 | 0.14417 | 0.035199
2793 | 0.55077 | 0.29542 | 0.066999
2794 | 0.55336 | 0.35277 | 0.086174
2795 | 0.54938 | 0.38369 | 0.10363
2796 | 0.54871 | 0.39639 | 0.12239
2797 | 0.55225 | 0.34032 | 0.12783
2798 | 0.55846 | 0.26388 | 0.11142
2799 | 0.55944 | 0.18381 | 0.092838
2800 | 0.56689 | 0.10895 | 0.085993
2801 | 0.5682 | 0.057521 | 0.085222
2802 | 0.57071 | 0.021363 | 0.069129
2803 | 0.58287 | 0 | 0.04422
2804 | 0.58679 | 0 | 0.024365
2805 | 0.58886 | 0 | 0.0182
2806 | 0.59692 | 0 | 0.024229
2807 | 0.60075 | 0 | 0.030734
2808 | 0.59664 | 0 | 0.038078
2809 | 0.60032 | 0 | 0.038871
2810 | 0.60583 | 0 | 0.038803
2811 | 0.60778 | 0 | 0.038509
2812 | 0.60909 | 0 | 0.035041
2813 | 0.61974 | 0.012317 | 0.029624
2814 | 0.62458 | 0.041642 | 0.024139
2815 | 0.62822 | 0.079507 | 0.018257
2816 | 0.62961 | 0.11745 | 0.0091228
2817 | 0.62864 | 0.15424 | 0.011588
2818 | 0.62771 | 0.26489 | 0.018189
2819 | 0.6356 | 0.32063 | 0.015639
2820 | 0.63854 | 0.3032 | 0.010092
2821 | 0.64849 | 0.23642 | 0.0060403
2822 | 0.66197 | 0.17276 | 0.0020682
2823 | 0.64489 | 0.10699 | 0.001622
2824 | 0.65873 | 0.05681 | 0.002013
2825 | 0.67201 | 0.025865 | 0.001877
2826 | 0.68555 | 0.0086692 | 0.00084854
2827 | 0.7032 | 0 | 0.0085449
2828 | 0.70714 | 0 | 0.023062
2829 | 0.71577 | 0 | 0.032842
2830 | 0.71842 | 0 | 0.039211
2831 | 0.71879 | 0 | 0.042362
2832 | 0.72427 | 0 | 0.046781
2833 | 0.72951 | 0 | 0.059157
2834 | 0.72873 | 0 | 0.080417
2835 | 0.73157 | 0 | 0.10462
2836 | 0.72995 | 0 | 0.11704
2837 | 0.72992 | 0.0070326 | 0.11052
2838 | 0.72611 | 0.023654 | 0.099456
2839 | 0.72149 | 0.057484 | 0.12121
2840 | 0.71577 | 0.08462 | 0.19039
2841 | 0.70963 | 0.086929 | 0.21432
2842 | 0.70143 | 0.12489 | 0.23228
2843 | 0.68757 | 0.1906 | 0.21179
2844 | 0.69849 | 0.18697 | 0.1748
2845 | 0.70371 | 0.20822 | 0.15485
2846 | 0.68438 | 0.23675 | 0.15539
2847 | 0.70251 | 0.23181 | 0.15975
2848 | 0.69725 | 0.21778 | 0.16509
2849 | 0.68707 | 0.091848 | 0.14315
2850 | 0.68256 | 0.022452 | 0.083499
2851 | 0.67926 | 0 | 0.066999
2852 | 0.67502 | 0 | 0.055304
2853 | 0.67036 | 0 | 0.031822
2854 | 0.66814 | 0 | 0.0125
2855 | 0.66692 | 0 | 0.0014591
2856 | 0.66301 | 0 | 0
2857 | 0.65873 | 0 | 0
2858 | 0.65574 | 0 | 0.0054879
2859 | 0.6498 | 0 | 0.017237
2860 | 0.64974 | 0 | 0.02908
2861 | 0.65077 | 0.025531 | 0.038962
2862 | 0.65123 | 0.087572 | 0.018302
2863 | 0.65417 | 0.21815 | 0.0021546
2864 | 0.65185 | 0.31816 | 0.023345
2865 | 0.65255 | 0.38872 | 0.031097
2866 | 0.65043 | 0.43546 | 0.042112
2867 | 0.64878 | 0.45855 | 0.051224
2868 | 0.64214 | 0.45763 | 0.060018
2869 | 0.63956 | 0.43297 | 0.075068
2870 | 0.62601 | 0.38537 | 0.097824
2871 | 0.64734 | 0.31616 | 0.12276
2872 | 0.64136 | 0.21991 | 0.14043
2873 | 0.64221 | 0.090362 | 0.13563
2874 | 0.6488 | 0.027791 | 0.12566
2875 | 0.63884 | 0 | 0.15267
2876 | 0.64396 | 0 | 0.14796
2877 | 0.64778 | 0 | 0.12792
2878 | 0.65408 | 0 | 0.11142
2879 | 0.6549 | 0 | 0.10752
2880 | 0.65329 | 0 | 0.11514
2881 | 0.6476 | 0 | 0.11804
2882 | 0.63705 | 0 | 0.10091
2883 | 0.64178 | 0 | 0.096464
2884 | 0.64033 | 0 | 0.1097
2885 | 0.64717 | 0.024784 | 0.11052
2886 | 0.65173 | 0.053801 | 0.11868
2887 | 0.65675 | 0.077474 | 0.1301
2888 | 0.6574 | 0.14681 | 0.16165
2889 | 0.6587 | 0.22859 | 0.20598
2890 | 0.65373 | 0.31307 | 0.23445
2891 | 0.65712 | 0.39863 | 0.27144
2892 | 0.65733 | 0.4295 | 0.30644
2893 | 0.65911 | 0.41205 | 0.33454
2894 | 0.66344 | 0.37162 | 0.35648
2895 | 0.66221 | 0.30615 | 0.37606
2896 | 0.66345 | 0.21522 | 0.38187
2897 | 0.66291 | 0.089918 | 0.35539
2898 | 0.66105 | 0.027885 | 0.29574
2899 | 0.65962 | 0 | 0.21251
2900 | 0.66314 | 0 | 0.15884
2901 | 0.66634 | 0 | 0.16011
2902 | 0.67955 | 0 | 0.1942
2903 | 0.68354 | 0 | 0.22792
2904 | 0.68513 | 0 | 0.22937
2905 | 0.68992 | 0 | 0.23844
2906 | 0.69154 | 0 | 0.26745
2907 | 0.69125 | 0 | 0.30807
2908 | 0.68794 | 0 | 0.30807
2909 | 0.69155 | 0.015184 | 0.28722
2910 | 0.69627 | 0.043325 | 0.28232
2911 | 0.70257 | 0.072836 | 0.37044
2912 | 0.70961 | 0.10131 | 0.43989
2913 | 0.72995 | 0.11789 | 0.46781
2914 | 0.74107 | 0.20092 | 0.47144
2915 | 0.76337 | 0.21269 | 0.46056
2916 | 0.7831 | 0.23135 | 0.47833
2917 | 0.79447 | 0.24693 | 0.55231
2918 | 0.80558 | 0.21143 | 0.63427
2919 | 0.81017 | 0.22172 | 0.63644
2920 | 0.81407 | 0.13446 | 0.6165
2921 | 0.82224 | 0.056321 | 0.4961
2922 | 0.83284 | 0.018108 | 0.36047
2923 | 0.84134 | 0 | 0.27489
2924 | 0.85747 | 0 | 0.24732
2925 | 0.86676 | 0 | 0.20979
2926 | 0.87372 | 0 | 0.1738
2927 | 0.87262 | 0 | 0.18586
2928 | 0.87834 | 0 | 0.20127
2929 | 0.87937 | 0 | 0.198
2930 | 0.87021 | 0 | 0.20127
2931 | 0.8673 | 0 | 0.21668
2932 | 0.86035 | 0 | 0.21577
2933 | 0.85521 | 0.029043 | 0.1748
2934 | 0.85024 | 0.075021 | 0.13164
2935 | 0.84669 | 0.20873 | 0.31151
2936 | 0.84581 | 0.3029 | 0.31931
2937 | 0.83828 | 0.35273 | 0.34143
2938 | 0.83934 | 0.37458 | 0.36228
2939 | 0.83739 | 0.38355 | 0.39093
2940 | 0.83741 | 0.36493 | 0.42067
2941 | 0.84526 | 0.29521 | 0.4446
2942 | 0.86169 | 0.25389 | 0.47434
2943 | 0.88285 | 0.17535 | 0.48957
2944 | 0.89401 | 0.1044 | 0.47507
2945 | 0.89461 | 0.042098 | 0.43481
2946 | 0.89567 | 0.015568 | 0.32058
2947 | 0.89612 | 0 | 0.20508
2948 | 0.89609 | 0 | 0.17643
2949 | 0.89657 | 0 | 0.17452
2950 | 0.89703 | 0 | 0.15703
2951 | 0.89793 | 0 | 0.16201
2952 | 0.89916 | 0 | 0.17842
2953 | 0.9012 | 0 | 0.2
2954 | 0.90371 | 0 | 0.17588
2955 | 0.90659 | 0 | 0.14733
2956 | 0.90597 | 0 | 0.13518
2957 | 0.90559 | 0.01206 | 0.12702
2958 | 0.90605 | 0.032995 | 0.099818
2959 | 0.90618 | 0.063314 | 0.16373
2960 | 0.90663 | 0.10226 | 0.16219
2961 | 0.90702 | 0.14084 | 0.11559
2962 | 0.90702 | 0.17999 | 0.083726
2963 | 0.90691 | 0.21817 | 0.067407
2964 | 0.90738 | 0.18425 | 0.061015
2965 | 0.90652 | 0.17505 | 0.067588
2966 | 0.90309 | 0.15805 | 0.089528
2967 | 0.90649 | 0.13577 | 0.1252
2968 | 0.90704 | 0.10516 | 0.1524
2969 | 0.90656 | 0.063732 | 0.13853
2970 | 0.90616 | 0.027398 | 0.070943
2971 | 0.90585 | 0 | 0.032344
2972 | 0.90176 | 0 | 0.035947
2973 | 0.89576 | 0 | 0.04422
2974 | 0.89675 | 0 | 0.053037
2975 | 0.89234 | 0 | 0.056754
2976 | 0.88682 | 0 | 0.051541
2977 | 0.88453 | 0 | 0.040186
2978 | 0.87917 | 0 | 0.026904
2979 | 0.86744 | 0 | 0.016138
2980 | 0.86632 | 0 | 0.0065106
2981 | 0.86577 | 0.029334 | 0.00050608
2982 | 0.86068 | 0.091058 | 0
2983 | 0.85726 | 0.22607 | 0
2984 | 0.85183 | 0.29806 | 0
2985 | 0.83703 | 0.34242 | 0
2986 | 0.84362 | 0.3879 | 0.0027878
2987 | 0.8433 | 0.38707 | 0.016852
2988 | 0.83981 | 0.37973 | 0.039778
2989 | 0.83622 | 0.36967 | 0.070625
2990 | 0.83185 | 0.35425 | 0.10671
2991 | 0.82985 | 0.30997 | 0.14189
2992 | 0.82734 | 0.21612 | 0.17199
2993 | 0.82898 | 0.093738 | 0.19728
2994 | 0.8273 | 0.02566 | 0.18839
2995 | 0.82336 | 0 | 0.14751
2996 | 0.81809 | 0 | 0.12738
2997 | 0.81332 | 0 | 0.11732
2998 | 0.82817 | 0 | 0.12539
2999 | 0.82512 | 0 | 0.13917
3000 | 0.81645 | 0 | 0.15911
3001 | 0.81059 | 0 | 0.18495
3002 | 0.81174 | 0 | 0.19093
3003 | 0.807 | 0 | 0.20036
3004 | 0.80582 | 0.00030258 | 0.2058
3005 | 0.80408 | 0.028477 | 0.20308
3006 | 0.79907 | 0.092503 | 0.18024
3007 | 0.79717 | 0.22112 | 0.22792
3008 | 0.79935 | 0.28296 | 0.33309
3009 | 0.79878 | 0.34749 | 0.42067
3010 | 0.80034 | 0.40986 | 0.44932
3011 | 0.79998 | 0.40228 | 0.45367
3012 | 0.79849 | 0.40243 | 0.42792
3013 | 0.80058 | 0.38131 | 0.37751
3014 | 0.80337 | 0.30819 | 0.31478
3015 | 0.80646 | 0.22857 | 0.27307
3016 | 0.80681 | 0.11363 | 0.23735
3017 | 0.81258 | 0.064993 | 0.18422
3018 | 0.82245 | 0.026542 | 0.13418
3019 | 0.84017 | 0.00039214 | 0.11115
3020 | 0.87726 | 0 | 0.10399
3021 | 0.90424 | 0 | 0.10834
3022 | 0.90452 | 0 | 0.12276
3023 | 0.90683 | 0 | 0.13382
3024 | 0.90745 | 0 | 0.14451
3025 | 0.90621 | 0 | 0.14379
3026 | 0.90523 | 0 | 0.1359
3027 | 0.90542 | 0 | 0.1272
3028 | 0.90488 | 0.00051971 | 0.10898
3029 | 0.90578 | 0.026571 | 0.083363
3030 | 0.90684 | 0.084169 | 0.036922
3031 | 0.90689 | 0.19456 | 0.051178
3032 | 0.90528 | 0.31728 | 0.049864
3033 | 0.90718 | 0.38527 | 0.047461
3034 | 0.90428 | 0.41816 | 0.047779
3035 | 0.90263 | 0.4249 | 0.048459
3036 | 0.90252 | 0.4234 | 0.049683
3037 | 0.90184 | 0.4069 | 0.049773
3038 | 0.90343 | 0.36078 | 0.044492
3039 | 0.90204 | 0.31113 | 0.030145
3040 | 0.90219 | 0.20643 | 0.014098
3041 | 0.89196 | 0.090956 | 0
3042 | 0.89288 | 0.032461 | 0
3043 | 0.88991 | 0.0014899 | 0
3044 | 0.88465 | 0 | 0
3045 | 0.88014 | 0 | 0
3046 | 0.88063 | 0 | 0.035947
3047 | 0.8739 | 0 | 0.085086
3048 | 0.87279 | 0 | 0.13345
3049 | 0.87113 | 0 | 0.14959
3050 | 0.87046 | 0 | 0.13726
3051 | 0.86973 | 0 | 0.10843
3052 | 0.86834 | 0.0019295 | 0.097915
3053 | 0.86446 | 0.030262 | 0.069084
3054 | 0.86159 | 0.09295 | 0.011548
3055 | 0.85908 | 0.2099 | 0.005808
3056 | 0.85352 | 0.32246 | 0.054397
3057 | 0.85009 | 0.37478 | 0.084497
3058 | 0.85082 | 0.38536 | 0.11342
3059 | 0.84901 | 0.3377 | 0.14225
3060 | 0.84622 | 0.22395 | 0.18368
3061 | 0.8442 | 0.13665 | 0.26854
3062 | 0.84398 | 0.16328 | 0.35104
3063 | 0.84263 | 0.20563 | 0.34288
3064 | 0.83197 | 0.11139 | 0.24823
3065 | 0.83201 | 0.040254 | 0.17425
3066 | 0.82642 | 0.013321 | 0.15304
3067 | 0.82033 | 0.00065005 | 0.20127
3068 | 0.8107 | 0 | 0.24352
3069 | 0.80353 | 0 | 0.20979
3070 | 0.80224 | 0 | 0.19275
3071 | 0.79778 | 0 | 0.15512
3072 | 0.78908 | 0 | 0.10517
3073 | 0.78247 | 0 | 0.076609
3074 | 0.78201 | 0 | 0.06437
3075 | 0.77722 | 0 | 0.07058
3076 | 0.77537 | 0.00029745 | 0.087806
3077 | 0.77458 | 0.0068298 | 0.06786
3078 | 0.7733 | 0.022982 | 0.033681
3079 | 0.77027 | 0.052854 | 0.031052
3080 | 0.76958 | 0.092006 | 0.035358
3081 | 0.75743 | 0.12418 | 0.032502
3082 | 0.76419 | 0.14816 | 0.023504
3083 | 0.76429 | 0.18913 | 0.014925
3084 | 0.76309 | 0.33843 | 0.0081312
3085 | 0.76545 | 0.37029 | 0.0030627
3086 | 0.76137 | 0.3091 | 0.0004742
3087 | 0.75348 | 0.23084 | 9.9427e-05
3088 | 0.74862 | 0.14806 | 0
3089 | 0.74833 | 0.083299 | 0
3090 | 0.74867 | 0.033757 | 0
3091 | 0.7472 | 0.0027527 | 0
3092 | 0.7492 | 0 | 0
3093 | 0.74376 | 0 | 0
3094 | 0.74586 | 0 | 0.011123
3095 | 0.74572 | 0 | 0.029646
3096 | 0.74476 | 0 | 0.046691
3097 | 0.74226 | 0 | 0.054986
3098 | 0.74125 | 0 | 0.057162
3099 | 0.73247 | 0 | 0.055576
3100 | 0.72688 | 0.0026006 | 0.044039
3101 | 0.72273 | 0.03558 | 0.025884
3102 | 0.71989 | 0.086615 | 0.0084315
3103 | 0.71791 | 0.14879 | 0.0051564
3104 | 0.71266 | 0.20497 | 0.017158
3105 | 0.70799 | 0.26703 | 0.044832
3106 | 0.70027 | 0.30014 | 0.086174
3107 | 0.70345 | 0.21419 | 0.13699
3108 | 0.69959 | 0.16561 | 0.1835
3109 | 0.69763 | 0.24306 | 0.2243
3110 | 0.70298 | 0.27066 | 0.24315
3111 | 0.6976 | 0.23441 | 0.2243
3112 | 0.69368 | 0.15991 | 0.18033
3113 | 0.69422 | 0.055654 | 0.13282
3114 | 0.69746 | 0.029838 | 0.080281
3115 | 0.69627 | 0.0029453 | 0.046781
3116 | 0.69853 | 0 | 0.037806
3117 | 0.69989 | 0 | 0.025997
3118 | 0.69938 | 0 | 0.013758
3119 | 0.69929 | 0 | 0.0040259
3120 | 0.69471 | 0 | 0.0019733
3121 | 0.69219 | 0 | 0.00098949
3122 | 0.69322 | 0 | 0
3123 | 0.69083 | 0 | 0.0077856
3124 | 0.68917 | 0.0037199 | 0.024932
3125 | 0.68833 | 0.026762 | 0.030734
3126 | 0.68802 | 0.055593 | 0.012715
3127 | 0.68329 | 0.088794 | 0.014449
3128 | 0.69054 | 0.14277 | 0.0075362
3129 | 0.69323 | 0.30884 | 0.0066693
3130 | 0.68737 | 0.21405 | 0.0080689
3131 | 0.69088 | 0.13044 | 0.015435
3132 | 0.69095 | 0.12822 | 0.034814
3133 | 0.68575 | 0.11833 | 0.061605
3134 | 0.68245 | 0.096483 | 0.085131
3135 | 0.68178 | 0.07648 | 0.098459
3136 | 0.67824 | 0.065117 | 0.10671
3137 | 0.674 | 0.064136 | 0.11269
3138 | 0.6698 | 0.015644 | 0.10499
3139 | 0.66971 | 0.001474 | 0.13626
3140 | 0.67316 | 0 | 0.21033
3141 | 0.67422 | 0 | 0.27362
3142 | 0.67601 | 0 | 0.27543
3143 | 0.67878 | 0 | 0.2243
3144 | 0.67711 | 0 | 0.19982
3145 | 0.67271 | 0 | 0.18305
3146 | 0.67413 | 0 | 0.16927
3147 | 0.67401 | 0 | 0.16228
3148 | 0.67401 | 0.0024839 | 0.15975
3149 | 0.67505 | 0.021778 | 0.12257
3150 | 0.67938 | 0.049812 | 0.096373
3151 | 0.68059 | 0.085787 | 0.22738
3152 | 0.68208 | 0.14238 | 0.22937
3153 | 0.68707 | 0.26251 | 0.21287
3154 | 0.69079 | 0.33795 | 0.19601
3155 | 0.68988 | 0.37865 | 0.19819
3156 | 0.69102 | 0.42998 | 0.2116
3157 | 0.68523 | 0.44384 | 0.2359
3158 | 0.68577 | 0.39202 | 0.27144
3159 | 0.68366 | 0.28889 | 0.29519
3160 | 0.68419 | 0.1815 | 0.30988
3161 | 0.68076 | 0.096781 | 0.30952
3162 | 0.67559 | 0.024516 | 0.26455
3163 | 0.67037 | 0.0056105 | 0.21523
3164 | 0.66684 | 0 | 0.22339
3165 | 0.67672 | 0 | 0.21432
3166 | 0.67346 | 0 | 0.20562
3167 | 0.66832 | 0 | 0.19637
3168 | 0.66717 | 0 | 0.18694
3169 | 0.66747 | 0 | 0.17715
3170 | 0.6681 | 0 | 0.1816
3171 | 0.67398 | 0 | 0.19293
3172 | 0.6783 | 0.0057447 | 0.20979
3173 | 0.67473 | 0.033885 | 0.135
3174 | 0.67397 | 0.095871 | 0.072167
3175 | 0.67566 | 0.22864 | 0.13391
3176 | 0.67178 | 0.32257 | 0.11877
3177 | 0.66267 | 0.36867 | 0.10508
3178 | 0.66425 | 0.41203 | 0.10852
3179 | 0.64808 | 0.42668 | 0.12267
3180 | 0.6789 | 0.43457 | 0.1456
3181 | 0.67729 | 0.41188 | 0.16364
3182 | 0.67106 | 0.36586 | 0.1864
3183 | 0.66836 | 0.3047 | 0.20907
3184 | 0.66642 | 0.20532 | 0.22684
3185 | 0.67408 | 0.091695 | 0.2281
3186 | 0.67405 | 0.037597 | 0.20163
3187 | 0.67216 | 0.0060679 | 0.1495
3188 | 0.67361 | 0 | 0.15258
3189 | 0.67417 | 0 | 0.16736
3190 | 0.67746 | 0 | 0.17461
3191 | 0.6762 | 0 | 0.16927
3192 | 0.67561 | 0 | 0.15449
3193 | 0.67625 | 0 | 0.13309
3194 | 0.67556 | 0 | 0.11151
3195 | 0.6767 | 0 | 0.08767
3196 | 0.67577 | 0.0066101 | 0.060925
3197 | 0.67666 | 0.038568 | 0.035834
3198 | 0.6769 | 0.096229 | 0.012602
3199 | 0.67953 | 0.18744 | 0.012251
3200 | 0.68253 | 0.24537 | 0.012874
3201 | 0.68236 | 0.2695 | 0.017384
3202 | 0.68295 | 0.34633 | 0.026745
3203 | 0.6861 | 0.37371 | 0.040503
3204 | 0.69127 | 0.38793 | 0.049955
3205 | 0.70152 | 0.39033 | 0.054488
3206 | 0.70522 | 0.38065 | 0.063463
3207 | 0.7038 | 0.34061 | 0.075884
3208 | 0.70828 | 0.23398 | 0.096464
3209 | 0.71403 | 0.099487 | 0.11269
3210 | 0.71687 | 0.022479 | 0.10616
3211 | 0.72125 | 0.0070039 | 0.10063
3212 | 0.71951 | 0 | 0.11106
3213 | 0.719 | 0 | 0.094832
3214 | 0.72833 | 0 | 0.073436
3215 | 0.73007 | 0 | 0.052402
3216 | 0.73186 | 0 | 0.027652
3217 | 0.72721 | 0 | 0.0044509
3218 | 0.7259 | 0 | 0
3219 | 0.72089 | 0 | 0
3220 | 0.71849 | 0.0077881 | 0
3221 | 0.71926 | 0.027268 | 0
3222 | 0.715 | 0.096837 | 0
3223 | 0.71345 | 0.20084 | 0.0015044
3224 | 0.71286 | 0.2726 | 0.036219
3225 | 0.71167 | 0.28331 | 0.058431
3226 | 0.70943 | 0.28767 | 0.073391
3227 | 0.70527 | 0.31943 | 0.096736
3228 | 0.70935 | 0.31963 | 0.12838
3229 | 0.7079 | 0.32201 | 0.16691
3230 | 0.71022 | 0.31106 | 0.20453
3231 | 0.71515 | 0.29529 | 0.23717
3232 | 0.71939 | 0.18288 | 0.26908
3233 | 0.73643 | 0.084681 | 0.27797
3234 | 0.76333 | 0.036503 | 0.23209
3235 | 0.78074 | 0.0058638 | 0.16355
3236 | 0.79372 | 0 | 0.11659
3237 | 0.81268 | 0 | 0.098912
3238 | 0.82444 | 0 | 0.089891
3239 | 0.83023 | 0 | 0.073209
3240 | 0.83102 | 0 | 0.074977
3241 | 0.8368 | 0 | 0.1029
3242 | 0.84077 | 0 | 0.15276
3243 | 0.84654 | 0 | 0.19075
3244 | 0.8535 | 0.0019094 | 0.23155
3245 | 0.85994 | 0.011182 | 0.16328
3246 | 0.86817 | 0.025873 | 0.10943
3247 | 0.86882 | 0.046023 | 0.21922
3248 | 0.86811 | 0.059519 | 0.32475
3249 | 0.87147 | 0.054378 | 0.38368
3250 | 0.86194 | 0.052611 | 0.4359
3251 | 0.85342 | 0.067991 | 0.50263
3252 | 0.84203 | 0.084299 | 0.50734
3253 | 0.82907 | 0.094772 | 0.47072
3254 | 0.82218 | 0.11283 | 0.43953
3255 | 0.81337 | 0.12473 | 0.40508
3256 | 0.79636 | 0.11442 | 0.40145
3257 | 0.79303 | 0.070819 | 0.37751
3258 | 0.78816 | 0.034901 | 0.34415
3259 | 0.78293 | 0.0062892 | 0.33037
3260 | 0.7761 | 0 | 0.30136
3261 | 0.76998 | 0 | 0.24479
3262 | 0.76639 | 0 | 0.19927
3263 | 0.76859 | 0 | 0.16065
3264 | 0.76265 | 0 | 0.11795
3265 | 0.76011 | 0 | 0.0767
3266 | 0.75998 | 0 | 0.046011
3267 | 0.76385 | 0 | 0.032638
3268 | 0.75135 | 0.0077136 | 0.031981
3269 | 0.75496 | 0.040539 | 0.02908
3270 | 0.75773 | 0.094953 | 0.019889
3271 | 0.7493 | 0.20757 | 0.03112
3272 | 0.74903 | 0.32875 | 0.040027
3273 | 0.74591 | 0.38579 | 0.048957
3274 | 0.74226 | 0.4117 | 0.057389
3275 | 0.73446 | 0.42323 | 0.060381
3276 | 0.7351 | 0.37741 | 0.061741
3277 | 0.73136 | 0.34428 | 0.063418
3278 | 0.73133 | 0.24951 | 0.066138
3279 | 0.7248 | 0.21725 | 0.064596
3280 | 0.71979 | 0.17721 | 0.058749
3281 | 0.71744 | 0.089619 | 0.039052
3282 | 0.71473 | 0.039282 | 0.013271
3283 | 0.71616 | 0.0076971 | 0.013781
3284 | 0.71064 | 0 | 0.026927
3285 | 0.70725 | 0 | 0.042702
3286 | 0.71161 | 0 | 0.059882
3287 | 0.71137 | 0 | 0.077697
3288 | 0.71167 | 0 | 0.090254
3289 | 0.70871 | 0 | 0.10082
3290 | 0.71142 | 0 | 0.10825
3291 | 0.71352 | 0 | 0.11142
3292 | 0.71083 | 0.0095875 | 0.10526
3293 | 0.71167 | 0.034904 | 0.060426
3294 | 0.71149 | 0.098042 | 0.016421
3295 | 0.71066 | 0.22044 | 0.027334
3296 | 0.71291 | 0.33413 | 0.072167
3297 | 0.71085 | 0.39708 | 0.10073
3298 | 0.71394 | 0.44089 | 0.1039
3299 | 0.7119 | 0.46177 | 0.097461
3300 | 0.71104 | 0.45994 | 0.089982
3301 | 0.69864 | 0.43688 | 0.08019
3302 | 0.71257 | 0.39325 | 0.062919
3303 | 0.70665 | 0.33076 | 0.04277
3304 | 0.7069 | 0.22006 | 0.027017
3305 | 0.70481 | 0.098848 | 0.015288
3306 | 0.70341 | 0.030358 | 0.024003
3307 | 0.70079 | 0.0094922 | 0.062557
3308 | 0.69938 | 0 | 0.11188
3309 | 0.69889 | 0 | 0.13654
3310 | 0.70017 | 0 | 0.12212
3311 | 0.70327 | 0 | 0.095557
3312 | 0.70567 | 0 | 0.078604
3313 | 0.70469 | 0 | 0.06786
3314 | 0.70072 | 0 | 0.063327
3315 | 0.70056 | 0 | 0.065231
3316 | 0.70487 | 0.010067 | 0.072076
3317 | 0.70248 | 0.040021 | 0.056845
3318 | 0.7018 | 0.097282 | 0.01403
3319 | 0.6995 | 0.20422 | 0.00095974
3320 | 0.70078 | 0.29976 | 0.01769
3321 | 0.70407 | 0.34137 | 0.032593
3322 | 0.70532 | 0.40529 | 0.045557
3323 | 0.70951 | 0.38604 | 0.054352
3324 | 0.71311 | 0.33984 | 0.059338
3325 | 0.71658 | 0.31557 | 0.061605
3326 | 0.72507 | 0.30961 | 0.068404
3327 | 0.73665 | 0.24689 | 0.080689
3328 | 0.73601 | 0.17227 | 0.088758
3329 | 0.74157 | 0.085541 | 0.10571
3330 | 0.74646 | 0.041191 | 0.16872
3331 | 0.75003 | 0.0094581 | 0.23826
3332 | 0.75332 | 0 | 0.24442
3333 | 0.76166 | 0 | 0.19311
3334 | 0.77323 | 0 | 0.14297
3335 | 0.77918 | 0 | 0.11895
3336 | 0.78793 | 0 | 0.10299
3337 | 0.80817 | 0 | 0.098459
3338 | 0.82633 | 0 | 0.091296
3339 | 0.85082 | 0 | 0.083726
3340 | 0.87452 | 0.0093064 | 0.072212
3341 | 0.87692 | 0.042136 | 0.033771
3342 | 0.87835 | 0.092705 | 0.006845
3343 | 0.88282 | 0.14089 | 0.0057088
3344 | 0.88465 | 0.14313 | 0.023028
3345 | 0.88566 | 0.29475 | 0.039483
3346 | 0.88872 | 0.38783 | 0.048595
3347 | 0.89049 | 0.41026 | 0.049955
3348 | 0.89403 | 0.31147 | 0.058522
3349 | 0.89828 | 0.13242 | 0.074343
3350 | 0.90003 | 0.10718 | 0.092928
3351 | 0.90032 | 0.10975 | 0.11315
3352 | 0.89802 | 0.087034 | 0.13409
3353 | 0.89732 | 0.038708 | 0.13581
3354 | 0.89884 | 0.013821 | 0.11831
3355 | 0.90228 | 0.0035191 | 0.13246
3356 | 0.90529 | 0 | 0.12357
3357 | 0.9072 | 0 | 0.12058
3358 | 0.90806 | 0 | 0.14397
3359 | 0.90865 | 0 | 0.16555
3360 | 0.90984 | 0 | 0.18604
3361 | 0.91164 | 0 | 0.18141
3362 | 0.91334 | 0 | 0.1835
3363 | 0.91467 | 0 | 0.14587
3364 | 0.91572 | 0.011489 | 0.12548
3365 | 0.91664 | 0.036497 | 0.074116
3366 | 0.91698 | 0.087956 | 0.035993
3367 | 0.91654 | 0.11179 | 0.027629
3368 | 0.91603 | 0.13154 | 0.025907
3369 | 0.91545 | 0.19058 | 0.023039
3370 | 0.91402 | 0.28436 | 0.022983
3371 | 0.9123 | 0.34868 | 0.027176
3372 | 0.91196 | 0.40665 | 0.036922
3373 | 0.91212 | 0.41081 | 0.055485
3374 | 0.91232 | 0.35822 | 0.081731
3375 | 0.91297 | 0.26141 | 0.11278
3376 | 0.91288 | 0.18273 | 0.14043
3377 | 0.9129 | 0.079041 | 0.1718
3378 | 0.91275 | 0.028821 | 0.20943
3379 | 0.91379 | 0.0056313 | 0.24569
3380 | 0.91457 | 0 | 0.2582
3381 | 0.91539 | 0 | 0.24823
3382 | 0.91601 | 0 | 0.24787
3383 | 0.91709 | 0 | 0.22974
3384 | 0.91745 | 0 | 0.23119
3385 | 0.91715 | 0 | 0.24461
3386 | 0.91731 | 0 | 0.25639
3387 | 0.91833 | 0 | 0.29664
3388 | 0.91953 | 0.0068523 | 0.30245
3389 | 0.91936 | 0.032924 | 0.3039
3390 | 0.91902 | 0.073557 | 0.38368
3391 | 0.91975 | 0.11787 | 0.43409
3392 | 0.92075 | 0.14296 | 0.4417
3393 | 0.92095 | 0.15933 | 0.44859
3394 | 0.92033 | 0.1554 | 0.44751
3395 | 0.9196 | 0.14585 | 0.4359
3396 | 0.91883 | 0.13463 | 0.43264
3397 | 0.91906 | 0.107 | 0.43155
3398 | 0.91927 | 0.091678 | 0.4214
3399 | 0.91986 | 0.084118 | 0.4087
3400 | 0.91888 | 0.056558 | 0.38332
3401 | 0.91835 | 0.039951 | 0.33291
3402 | 0.91744 | 0.022698 | 0.25059
3403 | 0.91653 | 0.006084 | 0.13463
3404 | 0.91603 | 0 | 0.075022
3405 | 0.91595 | 0 | 0.049909
3406 | 0.91553 | 0 | 0.032321
3407 | 0.91477 | 0 | 0.024547
3408 | 0.914 | 0 | 0.020456
3409 | 0.91362 | 0 | 0.019742
3410 | 0.91305 | 0 | 0.020864
3411 | 0.91283 | 0 | 0.022507
3412 | 0.91248 | 0.012476 | 0.021022
3413 | 0.91193 | 0.043882 | 0.01233
3414 | 0.91153 | 0.099462 | 0
3415 | 0.91158 | 0.22673 | 0
3416 | 0.91117 | 0.35266 | 0
3417 | 0.91095 | 0.41706 | 0
3418 | 0.91138 | 0.45952 | 0
3419 | 0.91152 | 0.47874 | 0
3420 | 0.91147 | 0.45693 | 0.0035641
3421 | 0.91093 | 0.40268 | 0.0082729
3422 | 0.91035 | 0.32816 | 0.011446
3423 | 0.91017 | 0.19996 | 0.012738
3424 | 0.91053 | 0.12063 | 0.011933
3425 | 0.90999 | 0.075206 | 0.010358
3426 | 0.90966 | 0.038498 | 0.0077969
3427 | 0.90932 | 0.011146 | 0.014155
3428 | 0.90972 | 0 | 0.029442
3429 | 0.91177 | 0 | 0.047189
3430 | 0.91257 | 0 | 0.059293
3431 | 0.91328 | 0 | 0.060335
3432 | 0.91507 | 0 | 0.05272
3433 | 0.91692 | 0 | 0.043699
3434 | 0.91899 | 0 | 0.039279
3435 | 0.92014 | 0 | 0.036061
3436 | 0.91978 | 0.012922 | 0.031188
3437 | 0.92019 | 0.03847 | 0.021385
3438 | 0.92118 | 0.098466 | 0
3439 | 0.92196 | 0.18394 | 0.00037575
3440 | 0.92343 | 0.2746 | 0.039959
3441 | 0.92457 | 0.32935 | 0.079284
3442 | 0.92455 | 0.33373 | 0.12983
3443 | 0.92363 | 0.33735 | 0.1864
3444 | 0.92223 | 0.37275 | 0.23626
3445 | 0.92021 | 0.38696 | 0.2825
3446 | 0.91754 | 0.31859 | 0.32457
3447 | 0.91521 | 0.25248 | 0.36065
3448 | 0.91363 | 0.18056 | 0.37389
3449 | 0.91238 | 0.098954 | 0.33237
3450 | 0.90968 | 0.044841 | 0.26092
3451 | 0.9083 | 0.0096813 | 0.16691
3452 | 0.90651 | 0 | 0.11659
3453 | 0.90562 | 0 | 0.10508
3454 | 0.90411 | 0 | 0.11043
3455 | 0.90237 | 0 | 0.10435
3456 | 0.90179 | 0 | 0.0932
3457 | 0.90136 | 0 | 0.084587
3458 | 0.90063 | 0 | 0.076654
3459 | 0.89982 | 0 | 0.069583
3460 | 0.89984 | 0.012176 | 0.068631
3461 | 0.89892 | 0.044808 | 0.056074
3462 | 0.89848 | 0.096901 | 0.070943
3463 | 0.89777 | 0.19001 | 0.079012
3464 | 0.89654 | 0.30837 | 0.085675
3465 | 0.89585 | 0.35559 | 0.099456
3466 | 0.89443 | 0.37689 | 0.11052
3467 | 0.89295 | 0.39634 | 0.11514
3468 | 0.89148 | 0.40282 | 0.11741
3469 | 0.89092 | 0.37755 | 0.11559
3470 | 0.89091 | 0.37849 | 0.11324
3471 | 0.89058 | 0.31764 | 0.11451
3472 | 0.89029 | 0.2172 | 0.11859
3473 | 0.89033 | 0.10128 | 0.11777
3474 | 0.88956 | 0.045509 | 0.10018
3475 | 0.88928 | 0.013519 | 0.06582
3476 | 0.88792 | 0 | 0.046736
3477 | 0.88842 | 0 | 0.037262
3478 | 0.88725 | 0 | 0.027833
3479 | 0.88735 | 0 | 0.020898
3480 | 0.88556 | 0 | 0.018529
3481 | 0.88489 | 0 | 0.019084
3482 | 0.8843 | 0 | 0.034293
3483 | 0.88352 | 0 | 0.073844
3484 | 0.88379 | 0.013571 | 0.10281
3485 | 0.8855 | 0.045112 | 0.10607
3486 | 0.88698 | 0.094303 | 0.095195
3487 | 0.88741 | 0.15414 | 0.14914
3488 | 0.88782 | 0.1805 | 0.35739
3489 | 0.88886 | 0.21329 | 0.466
3490 | 0.88931 | 0.29856 | 0.51496
3491 | 0.88915 | 0.34611 | 0.54651
3492 | 0.8882 | 0.38489 | 0.58821
3493 | 0.88789 | 0.36221 | 0.64914
3494 | 0.88816 | 0.31328 | 0.66836
3495 | 0.88931 | 0.26538 | 0.59474
3496 | 0.89077 | 0.1818 | 0.47108
3497 | 0.8907 | 0.099288 | 0.38839
3498 | 0.89088 | 0.045991 | 0.36301
3499 | 0.89084 | 0.014183 | 0.36355
3500 | 0.89129 | 0 | 0.34832
3501 | 0.89176 | 0 | 0.28994
3502 | 0.89211 | 0 | 0.33037
3503 | 0.89194 | 0 | 0.34488
3504 | 0.8914 | 0 | 0.31387
3505 | 0.89172 | 0 | 0.24968
3506 | 0.89258 | 0 | 0.22466
3507 | 0.89326 | 0 | 0.17779
3508 | 0.89387 | 0.012019 | 0.13527
3509 | 0.89447 | 0.043157 | 0.086673
3510 | 0.89395 | 0.08989 | 0.11704
3511 | 0.89385 | 0.1465 | 0.19365
3512 | 0.89347 | 0.25472 | 0.24388
3513 | 0.89411 | 0.31052 | 0.28033
3514 | 0.8946 | 0.3233 | 0.29429
3515 | 0.89484 | 0.33884 | 0.28903
3516 | 0.89534 | 0.26725 | 0.28413
3517 | 0.89569 | 0.2881 | 0.28867
3518 | 0.89636 | 0.16298 | 0.28885
3519 | 0.89646 | 0.16215 | 0.27144
3520 | 0.89629 | 0.11062 | 0.23735
3521 | 0.8957 | 0.081297 | 0.19619
3522 | 0.89494 | 0.041034 | 0.12729
3523 | 0.89415 | 0.010191 | 0.081278
3524 | 0.8939 | 0 | 0.047053
3525 | 0.8943 | 0 | 0.025793
3526 | 0.89465 | 0 | 0.034225
3527 | 0.89399 | 0 | 0.06301
3528 | 0.89352 | 0 | 0.085947
3529 | 0.89348 | 0 | 0.079692
3530 | 0.89394 | 0 | 0.069311
3531 | 0.89443 | 0 | 0.06301
3532 | 0.89469 | 0.0057128 | 0.051813
3533 | 0.8947 | 0.020988 | 0.023107
3534 | 0.89491 | 0.043444 | 0.020206
3535 | 0.89542 | 0.072387 | 0.013883
3536 | 0.8952 | 0.10945 | 0.010919
3537 | 0.89478 | 0.16801 | 0.012307
3538 | 0.89201 | 0.21767 | 0.014483
3539 | 0.88909 | 0.22563 | 0.016058
3540 | 0.88564 | 0.22496 | 0.02126
3541 | 0.8854 | 0.20175 | 0.027584
3542 | 0.88389 | 0.18053 | 0.036378
3543 | 0.88391 | 0.16234 | 0.04422
3544 | 0.88252 | 0.14094 | 0.060834
3545 | 0.88166 | 0.092199 | 0.086265
3546 | 0.88079 | 0.039647 | 0.1272
3547 | 0.87894 | 0.011476 | 0.15793
3548 | 0.87978 | 0 | 0.16519
3549 | 0.8799 | 0 | 0.16999
3550 | 0.8794 | 0 | 0.14968
3551 | 0.87884 | 0 | 0.13318
3552 | 0.8792 | 0 | 0.11831
3553 | 0.87963 | 0 | 0.1019
3554 | 0.87941 | 0 | 0.087534
3555 | 0.87762 | 0 | 0.072756
3556 | 0.8753 | 0.011672 | 0.048685
3557 | 0.87473 | 0.033647 | 0.010279
3558 | 0.87376 | 0.071775 | 0.0096045
3559 | 0.87314 | 0.14469 | 0.0090095
3560 | 0.87331 | 0.2564 | 0.0089812
3561 | 0.87327 | 0.36477 | 0.011707
3562 | 0.87445 | 0.43403 | 0.015084
3563 | 0.87457 | 0.47834 | 0.019277
3564 | 0.87271 | 0.48848 | 0.023209
3565 | 0.86819 | 0.46557 | 0.021645
3566 | 0.86537 | 0.42037 | 0.015254
3567 | 0.86495 | 0.35179 | 0.0089358
3568 | 0.86431 | 0.23351 | 0.00030722
3569 | 0.86377 | 0.10543 | 0
3570 | 0.86278 | 0.025741 | 0
3571 | 0.86231 | 0.015726 | 0
3572 | 0.86114 | 0 | 0
3573 | 0.84677 | 0 | 0.003448
3574 | 0.84575 | 0 | 0.083409
3575 | 0.83789 | 0 | 0.21469
3576 | 0.83537 | 0 | 0.30934
3577 | 0.83202 | 0 | 0.34506
3578 | 0.83234 | 0 | 0.34433
3579 | 0.8318 | 0 | 0.33073
3580 | 0.83007 | 0.015966 | 0.3815
3581 | 0.82757 | 0.03077 | 0.29773
3582 | 0.82717 | 0.10034 | 0.21469
3583 | 0.82642 | 0.22799 | 0.23318
3584 | 0.82658 | 0.35032 | 0.29664
3585 | 0.8269 | 0.42116 | 0.44098
3586 | 0.82756 | 0.46351 | 0.52185
3587 | 0.82643 | 0.48383 | 0.48558
3588 | 0.82535 | 0.48122 | 0.42031
3589 | 0.82246 | 0.45471 | 0.36247
3590 | 0.82134 | 0.40486 | 0.31024
3591 | 0.8202 | 0.33062 | 0.27688
3592 | 0.81809 | 0.14933 | 0.22847
3593 | 0.81843 | 0.073168 | 0.14841
3594 | 0.81685 | 0.037803 | 0.1049
3595 | 0.81627 | 0.012539 | 0.10553
3596 | 0.81202 | 0 | 0.11913
3597 | 0.81092 | 0 | 0.12167
3598 | 0.8116 | 0 | 0.14261
3599 | 0.8111 | 0 | 0.18033
3600 | 0.81134 | 0 | 0.20725
3601 | 0.81139 | 0 | 0.22684
3602 | 0.80753 | 0 | 0.23699
3603 | 0.80304 | 0 | 0.2136
3604 | 0.80051 | 0.015528 | 0.16564
3605 | 0.79985 | 0.046961 | 0.11759
3606 | 0.79649 | 0.097793 | 0.092112
3607 | 0.79955 | 0.1434 | 0.087443
3608 | 0.79805 | 0.14445 | 0.11015
3609 | 0.79284 | 0.23851 | 0.13092
3610 | 0.79062 | 0.31935 | 0.16038
3611 | 0.79261 | 0.22114 | 0.18948
3612 | 0.79242 | 0.21016 | 0.21305
3613 | 0.79185 | 0.24726 | 0.21432
3614 | 0.78841 | 0.24278 | 0.18622
3615 | 0.78758 | 0.22273 | 0.14687
3616 | 0.78261 | 0.15102 | 0.10771
3617 | 0.77944 | 0.094782 | 0.069492
3618 | 0.77581 | 0.048556 | 0.039324
3619 | 0.77349 | 0.015647 | 0.022767
3620 | 0.76983 | 0 | 0.0071056
3621 | 0.76787 | 0 | 0
3622 | 0.77407 | 0 | 0
3623 | 0.77101 | 0 | 0
3624 | 0.76957 | 0 | 0
3625 | 0.76912 | 0 | 0
3626 | 0.77003 | 0 | 0
3627 | 0.76937 | 0 | 0
3628 | 0.76947 | 0.016081 | 0.013985
3629 | 0.76955 | 0.047236 | 0.036265
3630 | 0.76968 | 0.09876 | 0.030621
3631 | 0.76524 | 0.1928 | 0.11868
3632 | 0.76544 | 0.29172 | 0.17489
3633 | 0.76443 | 0.33566 | 0.19601
3634 | 0.76768 | 0.36759 | 0.21088
3635 | 0.76975 | 0.42809 | 0.22121
3636 | 0.78182 | 0.44676 | 0.20943
3637 | 0.77101 | 0.43019 | 0.19529
3638 | 0.76613 | 0.38518 | 0.17888
3639 | 0.77054 | 0.31269 | 0.15422
3640 | 0.7678 | 0.2095 | 0.13608
3641 | 0.76875 | 0.10026 | 0.1252
3642 | 0.7626 | 0.048606 | 0.09107
3643 | 0.76092 | 0.016653 | 0.047235
3644 | 0.75429 | 0 | 0.020036
3645 | 0.7503 | 0 | 0.0034083
3646 | 0.7508 | 0 | 0
3647 | 0.74652 | 0 | 0
3648 | 0.74295 | 0 | 0
3649 | 0.74004 | 0 | 0
3650 | 0.74946 | 0 | 0.013509
3651 | 0.75509 | 0 | 0.040956
3652 | 0.75991 | 0.016683 | 0.071759
3653 | 0.76375 | 0.042894 | 0.054397
3654 | 0.77017 | 0.099502 | 0.021498
3655 | 0.77399 | 0.19173 | 0.04039
3656 | 0.78438 | 0.29852 | 0.055938
3657 | 0.80376 | 0.37246 | 0.062557
3658 | 0.81894 | 0.40343 | 0.062919
3659 | 0.83259 | 0.43285 | 0.069628
3660 | 0.83456 | 0.44113 | 0.090752
3661 | 0.83679 | 0.42075 | 0.12674
3662 | 0.83636 | 0.38076 | 0.16564
3663 | 0.83056 | 0.31423 | 0.19238
3664 | 0.82717 | 0.20926 | 0.18468
3665 | 0.82138 | 0.10179 | 0.16673
3666 | 0.82162 | 0.046239 | 0.1922
3667 | 0.81494 | 0.0171 | 0.25276
3668 | 0.81122 | 0 | 0.32693
3669 | 0.80275 | 0 | 0.36917
3670 | 0.79798 | 0 | 0.37316
3671 | 0.789 | 0 | 0.34687
3672 | 0.78262 | 0 | 0.31786
3673 | 0.77946 | 0 | 0.27452
3674 | 0.77727 | 0 | 0.21741
3675 | 0.774 | 0 | 0.16283
3676 | 0.77347 | 0.017412 | 0.13309
3677 | 0.77205 | 0.032804 | 0.097643
3678 | 0.76866 | 0.099614 | 0.093291
3679 | 0.76716 | 0.21566 | 0.043563
3680 | 0.76732 | 0.32411 | 0
3681 | 0.7655 | 0.39252 | 0
3682 | 0.75531 | 0.43222 | 0
3683 | 0.76122 | 0.45245 | 0.052221
3684 | 0.76215 | 0.45188 | 0.15521
3685 | 0.76084 | 0.43037 | 0.054034
3686 | 0.75901 | 0.38949 | 0.0083409
3687 | 0.7523 | 0.32198 | 0.057797
3688 | 0.74868 | 0.21437 | 0.076836
3689 | 0.74615 | 0.10224 | 0.034769
3690 | 0.75091 | 0.031844 | 0.01701
3691 | 0.74906 | 0.018825 | 0.011627
3692 | 0.74291 | 0 | 0.015299
3693 | 0.73951 | 0 | 0.023209
3694 | 0.73621 | 0 | 0.021373
3695 | 0.72722 | 0 | 0.0095081
3696 | 0.71963 | 0 | 0.00023055
3697 | 0.70696 | 0 | 0
3698 | 0.70888 | 0 | 0
3699 | 0.69383 | 0 | 0.00033609
3700 | 0.70247 | 0.013383 | 0
3701 | 0.70006 | 0.0429 | 0
3702 | 0.71052 | 0.079834 | 0
3703 | 0.70505 | 0.1407 | 0
3704 | 0.71253 | 0.23766 | 0
3705 | 0.71109 | 0.33265 | 0
3706 | 0.71346 | 0.38243 | 0
3707 | 0.70909 | 0.39848 | 0
3708 | 0.71171 | 0.39647 | 0
3709 | 0.71283 | 0.37437 | 0
3710 | 0.71156 | 0.33189 | 0
3711 | 0.70376 | 0.27292 | 0
3712 | 0.71366 | 0.1922 | 0
3713 | 0.70461 | 0.10202 | 0.0052669
3714 | 0.7154 | 0.043179 | 0.015458
3715 | 0.71092 | 0.019437 | 0.05213
3716 | 0.71486 | 0 | 0.13744
3717 | 0.70464 | 0 | 0.23953
3718 | 0.70632 | 0 | 0.28196
3719 | 0.69943 | 0 | 0.26074
3720 | 0.6895 | 0 | 0.26292
3721 | 0.68061 | 0 | 0.28921
3722 | 0.6742 | 0 | 0.33907
3723 | 0.68059 | 0 | 0.32076
3724 | 0.68926 | 0.017802 | 0.22992
3725 | 0.68724 | 0.041358 | 0.10943
3726 | 0.69221 | 0.099011 | 0.023504
3727 | 0.69533 | 0.20347 | 0.0065956
3728 | 0.69621 | 0.30782 | 0
3729 | 0.70371 | 0.37885 | 0
3730 | 0.70282 | 0.41937 | 0
3731 | 0.70131 | 0.44096 | 0
3732 | 0.70385 | 0.44198 | 0
3733 | 0.70181 | 0.42051 | 0
3734 | 0.70595 | 0.38153 | 0
3735 | 0.69632 | 0.31506 | 0
3736 | 0.69325 | 0.20933 | 0
3737 | 0.6939 | 0.10278 | 0
3738 | 0.69436 | 0.037063 | 0.023209
3739 | 0.68849 | 0.019886 | 0.093653
3740 | 0.6927 | 0 | 0.16047
3741 | 0.69502 | 0 | 0.20054
3742 | 0.68961 | 0 | 0.2932
3743 | 0.68361 | 0 | 0.41596
3744 | 0.67997 | 0 | 0.41596
3745 | 0.68181 | 0 | 0.39311
3746 | 0.69102 | 0 | 0.32983
3747 | 0.68996 | 0 | 0.27507
3748 | 0.69442 | 0.018324 | 0.2029
3749 | 0.69093 | 0.036209 | 0.10816
3750 | 0.69012 | 0.098712 | 0.026473
3751 | 0.69402 | 0.20762 | 0.021509
3752 | 0.6965 | 0.29894 | 0.052629
3753 | 0.70499 | 0.35356 | 0.16011
3754 | 0.69884 | 0.35554 | 0.30698
3755 | 0.69284 | 0.34826 | 0.41233
3756 | 0.69079 | 0.26191 | 0.43155
3757 | 0.69478 | 0.18868 | 0.34252
3758 | 0.69324 | 0.13176 | 0.26691
3759 | 0.69488 | 0.08953 | 0.22285
3760 | 0.69359 | 0.047405 | 0.18277
3761 | 0.69175 | 0.028922 | 0.14687
3762 | 0.69469 | 0.017026 | 0.11061
3763 | 0.6976 | 0.0073899 | 0.075476
3764 | 0.70055 | 0 | 0.059837
3765 | 0.70422 | 0 | 0.046056
3766 | 0.70786 | 0 | 0.01947
3767 | 0.70889 | 0 | 0.0029295
3768 | 0.71748 | 0 | 0.0028615
3769 | 0.7199 | 0 | 0.0031335
3770 | 0.71788 | 0 | 0
3771 | 0.71956 | 0 | 0
3772 | 0.72231 | 0.0081161 | 0
3773 | 0.72783 | 0.047814 | 0
3774 | 0.72871 | 0.099007 | 0
3775 | 0.73386 | 0.21295 | 0
3776 | 0.74114 | 0.32793 | 0
3777 | 0.75542 | 0.40702 | 0
3778 | 0.76557 | 0.4502 | 0
3779 | 0.76933 | 0.47148 | 0
3780 | 0.77508 | 0.46993 | 0.0063236
3781 | 0.77538 | 0.44617 | 0.019073
3782 | 0.7797 | 0.40219 | 0.031369
3783 | 0.7851 | 0.30667 | 0.045444
3784 | 0.78895 | 0.20624 | 0.067543
3785 | 0.78963 | 0.1053 | 0.086627
3786 | 0.78631 | 0.036743 | 0.091795
3787 | 0.78308 | 0.02086 | 0.14306
3788 | 0.7816 | 0 | 0.22393
3789 | 0.77595 | 0 | 0.29302
3790 | 0.77444 | 0 | 0.3369
3791 | 0.76976 | 0 | 0.21723
3792 | 0.76873 | 0 | 0.23409
3793 | 0.76534 | 0 | 0.33581
3794 | 0.76534 | 0 | 0.093835
3795 | 0.76439 | 0 | 0.13509
3796 | 0.76071 | 0.017297 | 0.20798
3797 | 0.73959 | 0.047749 | 0.22049
3798 | 0.79574 | 0.094614 | 0.35884
3799 | 0.77712 | 0.18103 | 0.69737
3800 | 0.76939 | 0.31444 | 0.7427
3801 | 0.75937 | 0.37086 | 0.7427
3802 | 0.75707 | 0.42057 | 0.7427
3803 | 0.74364 | 0.46675 | 0.7427
3804 | 0.74821 | 0.48086 | 0.7427
3805 | 0.78308 | 0.461 | 0.7427
3806 | 0.75804 | 0.41925 | 0.7427
3807 | 0.75255 | 0.34593 | 0.7427
3808 | 0.75316 | 0.23022 | 0.7427
3809 | 0.75438 | 0.10862 | 0.7427
3810 | 0.74619 | 0.030266 | 0.70607
3811 | 0.76272 | 0.019823 | 0.5505
3812 | 0.77531 | 0 | 0.4903
3813 | 0.76887 | 0 | 0.46455
3814 | 0.76393 | 0 | 0.40508
3815 | 0.76291 | 0 | 0.33055
3816 | 0.76299 | 0 | 0.30716
3817 | 0.75812 | 0 | 0.2379
3818 | 0.75859 | 0 | 0.21052
3819 | 0.76029 | 0 | 0.20616
3820 | 0.75828 | 0.018448 | 0.18051
3821 | 0.76337 | 0.030699 | 0.10752
3822 | 0.77757 | 0.098636 | 0.13953
3823 | 0.78722 | 0.22066 | 0.13708
3824 | 0.80051 | 0.33563 | 0.12484
3825 | 0.81808 | 0.41222 | 0.11269
3826 | 0.82399 | 0.45249 | 0.082003
3827 | 0.81398 | 0.47401 | 0.055077
3828 | 0.81862 | 0.47314 | 0.030485
3829 | 0.81119 | 0.44778 | 0.011605
3830 | 0.80954 | 0.40531 | 0
3831 | 0.80839 | 0.30451 | 0
3832 | 0.80224 | 0.13413 | 0
3833 | 0.80461 | 0.055159 | 0
3834 | 0.80453 | 0.025691 | 0
3835 | 0.79694 | 0.021292 | 0
3836 | 0.80117 | 0 | 0
3837 | 0.79405 | 0 | 0.047189
3838 | 0.79879 | 0 | 0.1136
3839 | 0.79828 | 0 | 0.14977
3840 | 0.79527 | 0 | 0.14297
3841 | 0.79475 | 0 | 0.11804
3842 | 0.79292 | 0 | 0.1223
3843 | 0.7897 | 0 | 0.13762
3844 | 0.78978 | 0.0072399 | 0.14062
3845 | 0.78831 | 0.020882 | 0.1281
3846 | 0.78694 | 0.049725 | 0.084769
3847 | 0.78276 | 0.10881 | 0.071713
3848 | 0.78045 | 0.22507 | 0.11206
3849 | 0.78122 | 0.33538 | 0.16763
3850 | 0.78157 | 0.3475 | 0.20199
3851 | 0.77995 | 0.25273 | 0.17217
3852 | 0.77226 | 0.21331 | 0.10444
3853 | 0.77212 | 0.25315 | 0.066047
3854 | 0.76558 | 0.21324 | 0.044492
3855 | 0.75654 | 0.16141 | 0.038327
3856 | 0.755 | 0.10944 | 0.038531
3857 | 0.75388 | 0.07819 | 0.054669
3858 | 0.7432 | 0.048765 | 0.08767
3859 | 0.73645 | 0.021196 | 0.089438
3860 | 0.73357 | 0 | 0.13073
3861 | 0.72912 | 0 | 0.14587
3862 | 0.72759 | 0 | 0.11614
3863 | 0.72593 | 0 | 0.067362
3864 | 0.72481 | 0 | 0.056935
3865 | 0.72229 | 0 | 0.066002
3866 | 0.71966 | 0 | 0.054714
3867 | 0.72059 | 0 | 0.049365
3868 | 0.72094 | 0.011081 | 0.036423
3869 | 0.72719 | 0.041738 | 0.0038815
3870 | 0.72785 | 0.09261 | 0
3871 | 0.72316 | 0.16078 | 0
3872 | 0.73451 | 0.18302 | 0
3873 | 0.73979 | 0.17088 | 0
3874 | 0.7591 | 0.19085 | 0.0028672
3875 | 0.73955 | 0.30882 | 0.01828
3876 | 0.74403 | 0.35332 | 0.026133
3877 | 0.7479 | 0.36093 | 0.027198
3878 | 0.7447 | 0.3193 | 0.027312
3879 | 0.73837 | 0.24259 | 0.023345
3880 | 0.73135 | 0.17436 | 0.012568
3881 | 0.72755 | 0.086542 | 0
3882 | 0.72301 | 0.043259 | 0
3883 | 0.7243 | 0.01428 | 0
3884 | 0.71763 | 0 | 0.0027099
3885 | 0.719 | 0 | 0.064052
3886 | 0.72153 | 0 | 0.16328
3887 | 0.72084 | 0 | 0.10607
3888 | 0.71366 | 0 | 0.096464
3889 | 0.71202 | 0 | 0.067498
3890 | 0.71443 | 0 | 0.038622
3891 | 0.71732 | 0 | 0.042203
3892 | 0.71637 | 0.017984 | 0.031142
3893 | 0.72313 | 0.04849 | 0.021895
3894 | 0.72525 | 0.095127 | 0.018234
3895 | 0.72901 | 0.1547 | 0.011775
3896 | 0.73279 | 0.259 | 0
3897 | 0.73304 | 0.35819 | 0
3898 | 0.73402 | 0.40307 | 0
3899 | 0.7293 | 0.43087 | 0
3900 | 0.72978 | 0.43449 | 0
3901 | 0.7331 | 0.41437 | 0.017124
3902 | 0.73389 | 0.37603 | 0.041206
3903 | 0.72425 | 0.30714 | 0.049592
3904 | 0.72652 | 0.20621 | 0.047461
3905 | 0.72815 | 0.1049 | 0.09175
3906 | 0.72186 | 0.051574 | 0.14125
3907 | 0.72356 | 0.014704 | 0.15322
3908 | 0.72342 | 0 | 0.14923
3909 | 0.72071 | 0 | 0.16428
3910 | 0.72403 | 0 | 0.15322
3911 | 0.71969 | 0 | 0.13971
3912 | 0.7199 | 0 | 0.11877
3913 | 0.72301 | 0 | 0.080598
3914 | 0.71877 | 0 | 0.072711
3915 | 0.72132 | 0 | 0.071215
3916 | 0.72382 | 0.015749 | 0.05961
3917 | 0.72864 | 0.047248 | 0.045648
3918 | 0.73611 | 0.072805 | 0.034111
3919 | 0.73733 | 0.098322 | 0.075748
3920 | 0.73818 | 0.12495 | 0.17534
3921 | 0.74056 | 0.14952 | 0.22031
3922 | 0.73985 | 0.26449 | 0.24769
3923 | 0.7372 | 0.41085 | 0.25802
3924 | 0.73222 | 0.47035 | 0.25023
3925 | 0.7316 | 0.44925 | 0.23554
3926 | 0.73241 | 0.40773 | 0.21759
3927 | 0.72602 | 0.33514 | 0.1845
3928 | 0.72443 | 0.22125 | 0.13037
3929 | 0.71752 | 0.10839 | 0.064052
3930 | 0.71338 | 0.035776 | 0.022155
3931 | 0.70762 | 0.022419 | 0.015866
3932 | 0.70044 | 0 | 0.025635
3933 | 0.67244 | 0 | 0.044991
3934 | 0.67167 | 0 | 0.073617
3935 | 0.6802 | 0 | 0.097189
3936 | 0.69193 | 0 | 0.10626
3937 | 0.67703 | 0 | 0.10662
3938 | 0.66892 | 0 | 0.10653
3939 | 0.66442 | 0 | 0.10435
3940 | 0.66405 | 0.019259 | 0.060925
3941 | 0.65901 | 0.033353 | 0.0061367
3942 | 0.65583 | 0.097106 | 0
3943 | 0.65566 | 0.21131 | 0.018132
3944 | 0.65395 | 0.32167 | 0.097371
3945 | 0.65172 | 0.39917 | 0.20925
3946 | 0.65154 | 0.4397 | 0.27325
3947 | 0.65136 | 0.46199 | 0.28649
3948 | 0.64847 | 0.46055 | 0.34814
3949 | 0.63587 | 0.43833 | 0.32457
3950 | 0.63343 | 0.29458 | 0.20508
3951 | 0.63707 | 0.15203 | 0.11378
3952 | 0.63764 | 0.089154 | 0.072031
3953 | 0.63802 | 0.053848 | 0.036491
3954 | 0.63917 | 0.030913 | 0.0060403
3955 | 0.64059 | 0.014064 | 0
3956 | 0.64193 | 0 | 0
3957 | 0.64303 | 0 | 0.01837
3958 | 0.64335 | 0 | 0.036333
3959 | 0.64603 | 0 | 0.041999
3960 | 0.65528 | 0 | 0.04864
3961 | 0.66165 | 0 | 0.07058
3962 | 0.67278 | 0 | 0.036627
3963 | 0.6831 | 0 | 0.0089188
3964 | 0.68722 | 0.006011 | 0.03937
3965 | 0.69717 | 0.030876 | 0.085131
3966 | 0.70029 | 0.092437 | 0.11496
3967 | 0.69756 | 0.13509 | 0.10626
3968 | 0.71093 | 0.11081 | 0.15295
3969 | 0.73539 | 0.15423 | 0.21686
3970 | 0.75197 | 0.34527 | 0.21813
3971 | 0.77355 | 0.39814 | 0.16854
3972 | 0.77977 | 0.39254 | 0.13917
3973 | 0.80788 | 0.36123 | 0.22593
3974 | 0.81855 | 0.3227 | 0.43082
3975 | 0.82522 | 0.27028 | 0.65748
3976 | 0.83292 | 0.19014 | 0.57951
3977 | 0.83514 | 0.10652 | 0.4214
3978 | 0.83075 | 0.044679 | 0.35793
3979 | 0.83438 | 0.023217 | 0.31931
3980 | 0.83468 | 0 | 0.25313
3981 | 0.8328 | 0 | 0.19365
3982 | 0.83903 | 0 | 0.15412
3983 | 0.84974 | 0 | 0.098368
3984 | 0.84905 | 0 | 0.074932
3985 | 0.8485 | 0 | 0.064778
3986 | 0.8488 | 0 | 0.049637
3987 | 0.8493 | 0 | 0.029488
3988 | 0.85051 | 0.01069 | 0.013395
3989 | 0.85123 | 0.044217 | 0
3990 | 0.85169 | 0.094855 | 0
3991 | 0.85205 | 0.14459 | 0
3992 | 0.85471 | 0.13477 | 0
3993 | 0.85695 | 0.15434 | 0
3994 | 0.86055 | 0.21362 | 0
3995 | 0.86288 | 0.36092 | 0
3996 | 0.86276 | 0.38976 | 0
3997 | 0.85718 | 0.36433 | 0
3998 | 0.86094 | 0.33137 | 0
3999 | 0.85955 | 0.27737 | 0
4000 | 0.85089 | 0.20263 | 0
4001 | 0.8502 | 0.11006 | 0
4002 | 0.84642 | 0.043285 | 0
4003 | 0.84062 | 0.023602 | 0
4004 | 0.83851 | 0 | 0
4005 | 0.83756 | 0 | 0
4006 | 0.84012 | 0 | 0
4007 | 0.83747 | 0 | 0
4008 | 0.84225 | 0 | 0
4009 | 0.84531 | 0 | 0
4010 | 0.84283 | 0 | 0
4011 | 0.83748 | 0 | 0
4012 | 0.83455 | 0.018613 | 0
4013 | 0.83621 | 0.04699 | 0
4014 | 0.83526 | 0.098193 | 0
4015 | 0.83411 | 0.18724 | 0
4016 | 0.829 | 0.29115 | 0
4017 | 0.82637 | 0.36886 | 0
4018 | 0.82609 | 0.40877 | 0
4019 | 0.81553 | 0.41395 | 0
4020 | 0.81243 | 0.41307 | 0
4021 | 0.804 | 0.40639 | 0
4022 | 0.797 | 0.36741 | 0
4023 | 0.79571 | 0.2495 | 0
4024 | 0.7794 | 0.15075 | 0
4025 | 0.77847 | 0.093742 | 0
4026 | 0.78031 | 0.051675 | 0.0013939
4027 | 0.77291 | 0.020961 | 0.0096441
4028 | 0.77434 | 0 | 0.037829
4029 | 0.77391 | 0 | 0.08903
4030 | 0.77343 | 0 | 0.14923
4031 | 0.76951 | 0 | 0.1922
4032 | 0.76663 | 0 | 0.20671
4033 | 0.7631 | 0 | 0.21668
4034 | 0.76355 | 0 | 0.19692
4035 | 0.76213 | 0 | 0.17788
4036 | 0.76153 | 0.019362 | 0.13409
4037 | 0.76228 | 0.034617 | 0.069039
4038 | 0.7599 | 0.095791 | 0.02432
4039 | 0.76102 | 0.20802 | 0.011531
4040 | 0.75994 | 0.31764 | 0.01641
4041 | 0.76319 | 0.39598 | 0.026609
4042 | 0.76311 | 0.43683 | 0.037489
4043 | 0.75852 | 0.4587 | 0.048867
4044 | 0.73942 | 0.45957 | 0.059519
4045 | 0.74676 | 0.43836 | 0.06505
4046 | 0.75001 | 0.39837 | 0.062239
4047 | 0.735 | 0.32537 | 0.051858
4048 | 0.73461 | 0.21289 | 0.031414
4049 | 0.73009 | 0.10875 | 0.0087205
4050 | 0.72903 | 0.045275 | 0
4051 | 0.72544 | 0.022263 | 0
4052 | 0.72078 | 0 | 0
4053 | 0.70944 | 0 | 0
4054 | 0.70984 | 0 | 0
4055 | 0.71796 | 0 | 0
4056 | 0.72369 | 0 | 0
4057 | 0.72557 | 0 | 0.002285
4058 | 0.72667 | 0 | 0.01093
4059 | 0.72602 | 0 | 0.020739
4060 | 0.72125 | 0.017885 | 0.033499
4061 | 0.72341 | 0.049111 | 0.036967
4062 | 0.72464 | 0.097585 | 0.015503
4063 | 0.72966 | 0.18487 | 0
4064 | 0.72707 | 0.29335 | 0.0018826
4065 | 0.73632 | 0.37197 | 0.024139
4066 | 0.74247 | 0.3907 | 0.041002
4067 | 0.75528 | 0.37192 | 0.049456
4068 | 0.76258 | 0.3197 | 0.048413
4069 | 0.7709 | 0.26798 | 0.046827
4070 | 0.77838 | 0.14289 | 0.043314
4071 | 0.77643 | 0.10818 | 0.033907
4072 | 0.78265 | 0.078869 | 0.025635
4073 | 0.78912 | 0.065127 | 0.026836
4074 | 0.79036 | 0.051763 | 0.027856
4075 | 0.79014 | 0.022724 | 0.04252
4076 | 0.79463 | 0 | 0.052221
4077 | 0.80095 | 0 | 0.010976
4078 | 0.7978 | 0 | 0
4079 | 0.79475 | 0 | 0
4080 | 0.79377 | 0 | 0
4081 | 0.79119 | 0 | 0
4082 | 0.79392 | 0 | 0.0014577
4083 | 0.79648 | 0 | 0.038418
4084 | 0.80401 | 0.013678 | 0.069991
4085 | 0.80514 | 0.032606 | 0.058522
4086 | 0.80868 | 0.08749 | 0.088803
4087 | 0.8132 | 0.17026 | 0.15104
4088 | 0.81266 | 0.19751 | 0.1942
4089 | 0.8151 | 0.28533 | 0.20199
4090 | 0.81451 | 0.35871 | 0.16791
4091 | 0.81781 | 0.39548 | 0.132
4092 | 0.82174 | 0.31819 | 0.10943
4093 | 0.82684 | 0.16067 | 0.099637
4094 | 0.83543 | 0.15025 | 0.093925
4095 | 0.85166 | 0.1919 | 0.072212
4096 | 0.85239 | 0.16619 | 0.043223
4097 | 0.85367 | 0.092279 | 0.018461
4098 | 0.8553 | 0.041913 | 0.0025045
4099 | 0.8563 | 0.020423 | 0
4100 | 0.85642 | 0 | 0.0019011
4101 | 0.85728 | 0 | 0.014279
4102 | 0.8581 | 0 | 0.023481
4103 | 0.86064 | 0 | 0.024955
4104 | 0.86171 | 0 | 0.020603
4105 | 0.86204 | 0 | 0.015299
4106 | 0.86342 | 0 | 0.013101
4107 | 0.86145 | 0 | 0.013973
4108 | 0.86115 | 0.017817 | 0.011146
4109 | 0.86448 | 0.047584 | 0
4110 | 0.86967 | 0.082899 | 0
4111 | 0.86711 | 0.12656 | 0.0019648
4112 | 0.86687 | 0.2355 | 0.014177
4113 | 0.86806 | 0.33732 | 0.033227
4114 | 0.86841 | 0.35352 | 0.048277
4115 | 0.87364 | 0.34953 | 0.060199
4116 | 0.87637 | 0.37801 | 0.070172
4117 | 0.87608 | 0.37997 | 0.075566
4118 | 0.87777 | 0.36473 | 0.07262
4119 | 0.87762 | 0.31185 | 0.065095
4120 | 0.874 | 0.21239 | 0.060879
4121 | 0.87029 | 0.11079 | 0.057842
4122 | 0.86777 | 0.054364 | 0.049955
4123 | 0.86647 | 0.02278 | 0.036899
4124 | 0.86605 | 0 | 0.045081
4125 | 0.86451 | 0 | 0.056301
4126 | 0.86496 | 0 | 0.057479
4127 | 0.86609 | 0 | 0.050227
4128 | 0.86664 | 0 | 0.040299
4129 | 0.86621 | 0 | 0.033454
4130 | 0.86645 | 0 | 0.025181
4131 | 0.86576 | 0 | 0.018892
4132 | 0.86597 | 0.019114 | 0.01582
4133 | 0.86505 | 0.036354 | 0.0041534
4134 | 0.86415 | 0.094544 | 0.0047342
4135 | 0.86311 | 0.20564 | 0
4136 | 0.86869 | 0.3139 | 0
4137 | 0.87411 | 0.38621 | 0
4138 | 0.87406 | 0.40248 | 0
4139 | 0.87429 | 0.39049 | 0
4140 | 0.8734 | 0.33239 | 0
4141 | 0.87111 | 0.33682 | 0
4142 | 0.87103 | 0.30842 | 0
4143 | 0.87162 | 0.2675 | 0
4144 | 0.87236 | 0.19201 | 0.0035443
4145 | 0.87222 | 0.10106 | 0.020558
4146 | 0.87213 | 0.051315 | 0.058386
4147 | 0.87163 | 0.02442 | 0.12557
4148 | 0.87113 | 0 | 0.19873
4149 | 0.87285 | 0 | 0.22665
4150 | 0.87545 | 0 | 0.2087
4151 | 0.88126 | 0 | 0.19329
4152 | 0.88492 | 0 | 0.19166
4153 | 0.88757 | 0 | 0.18694
4154 | 0.8872 | 0 | 0.17824
4155 | 0.88589 | 0 | 0.14977
4156 | 0.88476 | 0.01888 | 0.11378
4157 | 0.88315 | 0.038681 | 0.065775
4158 | 0.88257 | 0.093748 | 0.048549
4159 | 0.88135 | 0.21135 | 0.055757
4160 | 0.88362 | 0.32321 | 0.062149
4161 | 0.88441 | 0.40427 | 0.064007
4162 | 0.88615 | 0.44589 | 0.060109
4163 | 0.88808 | 0.46754 | 0.048912
4164 | 0.88853 | 0.46779 | 0.036151
4165 | 0.88863 | 0.44562 | 0.028694
4166 | 0.88954 | 0.40418 | 0.025952
4167 | 0.89059 | 0.33267 | 0.027198
4168 | 0.89155 | 0.22492 | 0.032026
4169 | 0.89269 | 0.11205 | 0.045603
4170 | 0.89439 | 0.034481 | 0.074841
4171 | 0.89624 | 0.023594 | 0.15503
4172 | 0.89846 | 0 | 0.25694
4173 | 0.89963 | 0 | 0.29102
4174 | 0.90006 | 0 | 0.27724
4175 | 0.9005 | 0 | 0.26455
4176 | 0.90037 | 0 | 0.2223
4177 | 0.89966 | 0 | 0.20036
4178 | 0.89821 | 0 | 0.18123
4179 | 0.89729 | 0 | 0.17924
4180 | 0.89696 | 0.018398 | 0.15276
4181 | 0.89596 | 0.03072 | 0.093744
4182 | 0.89538 | 0.093246 | 0.058295
4183 | 0.89447 | 0.21128 | 0.079873
4184 | 0.89429 | 0.32389 | 0.096192
4185 | 0.8934 | 0.40478 | 0.10743
4186 | 0.89329 | 0.44662 | 0.093472
4187 | 0.89372 | 0.46855 | 0.070444
4188 | 0.89447 | 0.46203 | 0.058613
4189 | 0.89426 | 0.42531 | 0.054624
4190 | 0.89389 | 0.37764 | 0.049003
4191 | 0.89431 | 0.31003 | 0.049773
4192 | 0.89517 | 0.22399 | 0.061061
4193 | 0.8956 | 0.11327 | 0.062602
4194 | 0.89513 | 0.028926 | 0.069265
4195 | 0.89402 | 0.022186 | 0.11995
4196 | 0.89335 | 0 | 0.1971
4197 | 0.89316 | 0 | 0.26491
4198 | 0.89392 | 0 | 0.29229
4199 | 0.89164 | 0 | 0.27815
4200 | 0.88748 | 0 | 0.23373
4201 | 0.88321 | 0 | 0.18821
4202 | 0.88059 | 0 | 0.15331
4203 | 0.87642 | 0 | 0.15485
4204 | 0.87348 | 0.018691 | 0.15422
4205 | 0.86899 | 0.036649 | 0.083998
4206 | 0.86527 | 0.093256 | 0.029261
4207 | 0.86086 | 0.19794 | 0.010545
4208 | 0.84822 | 0.30615 | 0.014234
4209 | 0.85371 | 0.38995 | 0.037307
4210 | 0.85044 | 0.43144 | 0.063418
4211 | 0.83345 | 0.45253 | 0.085539
4212 | 0.83402 | 0.45192 | 0.10254
4213 | 0.83255 | 0.42913 | 0.10762
4214 | 0.82687 | 0.38922 | 0.094923
4215 | 0.82007 | 0.31947 | 0.074207
4216 | 0.823 | 0.2158 | 0.057978
4217 | 0.81096 | 0.10943 | 0.042407
4218 | 0.80572 | 0.038157 | 0.025181
4219 | 0.80211 | 0.023938 | 0.014835
4220 | 0.79362 | 0 | 0.025181
4221 | 0.7876 | 0 | 0.041704
4222 | 0.78757 | 0 | 0.052584
4223 | 0.78341 | 0 | 0.057525
4224 | 0.78242 | 0 | 0.066228
4225 | 0.7799 | 0 | 0.066818
4226 | 0.77512 | 0 | 0.054624
4227 | 0.76994 | 0 | 0.033885
4228 | 0.77047 | 0.018519 | 0.017634
4229 | 0.77569 | 0.040254 | 0.019311
4230 | 0.77354 | 0.092025 | 0.014427
4231 | 0.76932 | 0.19776 | 0.021283
4232 | 0.76882 | 0.29543 | 0.10054
4233 | 0.77196 | 0.37614 | 0.19782
4234 | 0.77025 | 0.41042 | 0.26346
4235 | 0.77394 | 0.42859 | 0.29483
4236 | 0.77507 | 0.42784 | 0.32257
4237 | 0.77399 | 0.40284 | 0.34796
4238 | 0.77625 | 0.36058 | 0.37171
4239 | 0.77196 | 0.29433 | 0.37897
4240 | 0.76797 | 0.20573 | 0.37534
4241 | 0.76707 | 0.10872 | 0.36863
4242 | 0.76584 | 0.04159 | 0.35775
4243 | 0.76581 | 0.024094 | 0.32439
4244 | 0.76479 | 0 | 0.27289
4245 | 0.76423 | 0 | 0.22647
4246 | 0.76643 | 0 | 0.20526
4247 | 0.76551 | 0 | 0.21559
4248 | 0.76733 | 0 | 0.21795
4249 | 0.76836 | 0 | 0.20471
4250 | 0.76994 | 0 | 0.19057
4251 | 0.7714 | 0 | 0.1621
4252 | 0.76836 | 0.017944 | 0.14814
4253 | 0.77342 | 0.028238 | 0.17878
4254 | 0.77705 | 0.091923 | 0.19075
4255 | 0.78206 | 0.21726 | 0.17996
4256 | 0.78777 | 0.3335 | 0.18622
4257 | 0.78883 | 0.41442 | 0.2058
4258 | 0.79166 | 0.455 | 0.22702
4259 | 0.7888 | 0.47544 | 0.2515
4260 | 0.78236 | 0.47439 | 0.27942
4261 | 0.77877 | 0.45283 | 0.29846
4262 | 0.77551 | 0.41157 | 0.30136
4263 | 0.76633 | 0.34143 | 0.28703
4264 | 0.75909 | 0.23242 | 0.26709
4265 | 0.7575 | 0.11537 | 0.2437
4266 | 0.75072 | 0.031034 | 0.21487
4267 | 0.73954 | 0.022747 | 0.17072
4268 | 0.73198 | 0 | 0.1107
4269 | 0.7282 | 0 | 0.097008
4270 | 0.72537 | 0 | 0.091523
4271 | 0.7242 | 0 | 0.090027
4272 | 0.72289 | 0 | 0.078422
4273 | 0.72375 | 0 | 0.075612
4274 | 0.72624 | 0 | 0.073844
4275 | 0.7298 | 0 | 0.071033
4276 | 0.73195 | 0.017967 | 0.046645
4277 | 0.73746 | 0.045061 | 0.02194
4278 | 0.74324 | 0.093295 | 0.0048731
4279 | 0.75164 | 0.16298 | 0
4280 | 0.75686 | 0.19269 | 0
4281 | 0.76403 | 0.23658 | 0
4282 | 0.76575 | 0.36623 | 0
4283 | 0.77111 | 0.38497 | 0
4284 | 0.76695 | 0.4488 | 0
4285 | 0.77179 | 0.40753 | 0
4286 | 0.7733 | 0.40543 | 1.8681e-05
4287 | 0.77186 | 0.33448 | 0
4288 | 0.77096 | 0.22855 | 0
4289 | 0.77065 | 0.11468 | 0
4290 | 0.77148 | 0.033088 | 0
4291 | 0.77137 | 0.023157 | 0.0088848
4292 | 0.76713 | 0 | 0.039302
4293 | 0.76653 | 0 | 0.066319
4294 | 0.76042 | 0 | 0.063191
4295 | 0.75626 | 0 | 0.044447
4296 | 0.75582 | 0 | 0.021883
4297 | 0.75099 | 0 | 0.00389
4298 | 0.74643 | 0 | 0
4299 | 0.74666 | 0 | 0
4300 | 0.74424 | 0.017143 | 0
4301 | 0.74407 | 0.028545 | 0
4302 | 0.7457 | 0.090968 | 0
4303 | 0.7463 | 0.20984 | 0
4304 | 0.74358 | 0.32282 | 0
4305 | 0.74403 | 0.40224 | 0
4306 | 0.74234 | 0.44122 | 0
4307 | 0.73978 | 0.46241 | 0
4308 | 0.73751 | 0.46234 | 0
4309 | 0.73561 | 0.44149 | 0
4310 | 0.72569 | 0.4016 | 0
4311 | 0.72233 | 0.33244 | 0
4312 | 0.72437 | 0.22559 | 0
4313 | 0.72622 | 0.1126 | 0
4314 | 0.72971 | 0.032108 | 0
4315 | 0.72836 | 0.023002 | 0
4316 | 0.72825 | 0 | 0
4317 | 0.72777 | 0 | 0
4318 | 0.72519 | 0 | 0.011259
4319 | 0.72517 | 0 | 0.056935
4320 | 0.72387 | 0 | 0.12403
4321 | 0.71933 | 0 | 0.2
4322 | 0.71898 | 0 | 0.26056
4323 | 0.71904 | 0 | 0.27906
4324 | 0.72054 | 0.017257 | 0.26292
4325 | 0.72163 | 0.030692 | 0.16718
4326 | 0.72206 | 0.090542 | 0.077742
4327 | 0.72219 | 0.20538 | 0.050227
4328 | 0.72413 | 0.31409 | 0.053944
4329 | 0.7222 | 0.39025 | 0.15394
4330 | 0.72257 | 0.43102 | 0.21269
4331 | 0.72305 | 0.45249 | 0.26908
4332 | 0.72137 | 0.45384 | 0.35648
4333 | 0.71962 | 0.4341 | 0.47579
4334 | 0.71288 | 0.39539 | 0.58749
4335 | 0.70909 | 0.32912 | 0.68939
4336 | 0.71201 | 0.2233 | 0.66364
4337 | 0.7138 | 0.11029 | 0.52004
4338 | 0.72164 | 0.037317 | 0.32312
4339 | 0.71425 | 0.023655 | 0.16954
4340 | 0.70923 | 0 | 0.099365
4341 | 0.70781 | 0 | 0.068314
4342 | 0.70715 | 0 | 0.058023
4343 | 0.70768 | 0 | 0.057298
4344 | 0.70424 | 0 | 0.053445
4345 | 0.70187 | 0 | 0.057253
4346 | 0.70156 | 0 | 0.069492
4347 | 0.70537 | 0 | 0.094741
4348 | 0.70533 | 0.017225 | 0.10408
4349 | 0.70566 | 0.038919 | 0.052266
4350 | 0.70618 | 0.091583 | 0.077516
4351 | 0.70932 | 0.19491 | 0.15793
4352 | 0.7101 | 0.28815 | 0.23953
4353 | 0.70202 | 0.27104 | 0.36247
4354 | 0.69842 | 0.25445 | 0.47507
4355 | 0.6963 | 0.24015 | 0.53998
4356 | 0.70526 | 0.45491 | 0.61324
4357 | 0.69873 | 0.43535 | 0.68431
4358 | 0.69274 | 0.39357 | 0.7427
4359 | 0.68846 | 0.32797 | 0.7427
4360 | 0.68736 | 0.22397 | 0.7427
4361 | 0.68639 | 0.1139 | 0.71514
4362 | 0.68671 | 0.039602 | 0.598
4363 | 0.68558 | 0.024232 | 0.44098
4364 | 0.68572 | 0 | 0.31151
4365 | 0.68682 | 0 | 0.30082
4366 | 0.68843 | 0 | 0.31949
4367 | 0.69102 | 0 | 0.33182
4368 | 0.69197 | 0 | 0.31496
4369 | 0.69328 | 0 | 0.2825
4370 | 0.69758 | 0 | 0.30335
4371 | 0.7002 | 0 | 0.33001
4372 | 0.70496 | 0.016452 | 0.3126
4373 | 0.70969 | 0.029433 | 0.2544
4374 | 0.7084 | 0.089677 | 0.4058
4375 | 0.71084 | 0.20437 | 0.46636
4376 | 0.70245 | 0.31041 | 0.47652
4377 | 0.72609 | 0.38887 | 0.50698
4378 | 0.72043 | 0.43277 | 0.54324
4379 | 0.7204 | 0.45478 | 0.57552
4380 | 0.71923 | 0.43699 | 0.59293
4381 | 0.71612 | 0.45821 | 0.58676
4382 | 0.71835 | 0.41703 | 0.55195
4383 | 0.71417 | 0.34412 | 0.5048
4384 | 0.71361 | 0.23181 | 0.46129
4385 | 0.71382 | 0.11743 | 0.40616
4386 | 0.71506 | 0.034148 | 0.33509
4387 | 0.70969 | 0.023271 | 0.24134
4388 | 0.71405 | 0 | 0.14578
4389 | 0.70899 | 0 | 0.089846
4390 | 0.70905 | 0 | 0.073436
4391 | 0.70537 | 0 | 0.070263
4392 | 0.69994 | 0 | 0.064234
4393 | 0.69875 | 0 | 0.067135
4394 | 0.69566 | 0 | 0.076337
4395 | 0.69542 | 0 | 0.088758
4396 | 0.6917 | 0.015867 | 0.099002
4397 | 0.69132 | 0.027001 | 0.064234
4398 | 0.69298 | 0.089056 | 0.12466
4399 | 0.69484 | 0.21444 | 0.17715
4400 | 0.69532 | 0.32224 | 0.21179
4401 | 0.69251 | 0.39984 | 0.24007
4402 | 0.69026 | 0.43595 | 0.24769
4403 | 0.7028 | 0.42033 | 0.24805
4404 | 0.69643 | 0.39324 | 0.2437
4405 | 0.6998 | 0.37499 | 0.25186
4406 | 0.69974 | 0.40065 | 0.26963
4407 | 0.69659 | 0.33732 | 0.28033
4408 | 0.69701 | 0.20627 | 0.28395
4409 | 0.69347 | 0.11446 | 0.27507
4410 | 0.69609 | 0.036146 | 0.23971
4411 | 0.69568 | 0.023701 | 0.1835
4412 | 0.69736 | 0 | 0.13391
4413 | 0.70144 | 0 | 0.11188
4414 | 0.70391 | 0 | 0.097189
4415 | 0.69994 | 0 | 0.088939
4416 | 0.69726 | 0 | 0.083998
4417 | 0.69006 | 0 | 0.075158
4418 | 0.69063 | 0 | 0.069628
4419 | 0.68926 | 0 | 0.089574
4420 | 0.68593 | 0.015639 | 0.10861
4421 | 0.68715 | 0.02755 | 0.077516
4422 | 0.68961 | 0.089132 | 0.12856
4423 | 0.69234 | 0.21557 | 0.15548
4424 | 0.69152 | 0.33471 | 0.16446
4425 | 0.68867 | 0.4149 | 0.17534
4426 | 0.69022 | 0.45296 | 0.18432
4427 | 0.69073 | 0.47579 | 0.20036
4428 | 0.68704 | 0.47555 | 0.23282
4429 | 0.69071 | 0.45187 | 0.26908
4430 | 0.68736 | 0.40507 | 0.30118
4431 | 0.68182 | 0.30374 | 0.34179
4432 | 0.6746 | 0.12296 | 0.39093
4433 | 0.66806 | 0.08557 | 0.41414
4434 | 0.67142 | 0.054459 | 0.39311
4435 | 0.66204 | 0.022632 | 0.36464
4436 | 0.65782 | 0 | 0.33237
4437 | 0.64362 | 0 | 0.30825
4438 | 0.62824 | 0 | 0.37353
4439 | 0.61138 | 0 | 0.33617
4440 | 0.60638 | 0 | 0.35576
4441 | 0.60728 | 0 | 0.30245
4442 | 0.60037 | 0 | 0.21305
4443 | 0.59175 | 0 | 0.22502
4444 | 0.58565 | 0.0067296 | 0.24515
4445 | 0.57638 | 0.038049 | 0.1767
4446 | 0.55379 | 0.092107 | 0.21378
4447 | 0.56122 | 0.18272 | 0.26854
4448 | 0.54659 | 0.23814 | 0.27053
4449 | 0.54303 | 0.26943 | 0.27198
4450 | 0.54507 | 0.29296 | 0.30897
4451 | 0.54034 | 0.30714 | 0.34234
4452 | 0.52719 | 0.36945 | 0.3679
4453 | 0.53816 | 0.34733 | 0.365
4454 | 0.53157 | 0.30278 | 0.34107
4455 | 0.5363 | 0.23839 | 0.31387
4456 | 0.53062 | 0.13907 | 0.27072
4457 | 0.53809 | 0.090633 | 0.21668
4458 | 0.53358 | 0.051793 | 0.16201
4459 | 0.53857 | 0.02015 | 0.088032
4460 | 0.53668 | 0 | 0.044923
4461 | 0.54501 | 0 | 0.028604
4462 | 0.54298 | 0 | 0.020864
4463 | 0.55113 | 0 | 0.01735
4464 | 0.55476 | 0 | 0.01522
4465 | 0.55404 | 0 | 0.021827
4466 | 0.54855 | 0 | 0.04243
4467 | 0.54609 | 0 | 0.062239
4468 | 0.53901 | 0.0088515 | 0.060018
4469 | 0.53844 | 0.041405 | 0.046827
4470 | 0.53498 | 0.091632 | 0.065095
4471 | 0.5392 | 0.1749 | 0.14551
4472 | 0.54079 | 0.17236 | 0.20671
4473 | 0.54286 | 0.24387 | 0.27507
4474 | 0.54497 | 0.36302 | 0.38477
4475 | 0.54286 | 0.37291 | 0.51496
4476 | 0.54452 | 0.41231 | 0.52801
4477 | 0.55167 | 0.34678 | 0.47978
4478 | 0.56183 | 0.23398 | 0.48413
4479 | 0.56802 | 0.17989 | 0.47942
4480 | 0.56589 | 0.10846 | 0.46455
4481 | 0.57556 | 0.040961 | 0.47035
4482 | 0.58848 | 0.014463 | 0.45403
4483 | 0.59725 | 0.0050451 | 0.37135
4484 | 0.58372 | 0 | 0.301
4485 | 0.57683 | 0 | 0.2738
4486 | 0.57105 | 0 | 0.28486
4487 | 0.57306 | 0 | 0.31169
4488 | 0.57274 | 0 | 0.29737
4489 | 0.57052 | 0 | 0.27833
4490 | 0.57654 | 0 | 0.27416
4491 | 0.57425 | 0 | 0.26981
4492 | 0.57592 | 0.015054 | 0.25984
4493 | 0.57462 | 0.045164 | 0.22974
4494 | 0.5744 | 0.084343 | 0.23155
4495 | 0.57184 | 0.18851 | 0.32511
4496 | 0.57546 | 0.22761 | 0.35993
4497 | 0.58105 | 0.21155 | 0.3757
4498 | 0.58284 | 0.34135 | 0.38368
4499 | 0.58305 | 0.2062 | 0.39021
4500 | 0.58001 | 0.26638 | 0.40508
4501 | 0.58008 | 0.40503 | 0.42647
4502 | 0.58318 | 0.36875 | 0.44569
4503 | 0.58825 | 0.28786 | 0.43409
4504 | 0.59236 | 0.19327 | 0.39383
4505 | 0.59415 | 0.1118 | 0.35757
4506 | 0.59242 | 0.05173 | 0.30281
4507 | 0.59283 | 0.023303 | 0.20544
4508 | 0.59533 | 0 | 0.14896
4509 | 0.58705 | 0 | 0.14977
4510 | 0.59134 | 0 | 0.14261
4511 | 0.59259 | 0 | 0.13073
4512 | 0.59557 | 0 | 0.14071
4513 | 0.59945 | 0 | 0.13291
4514 | 0.6061 | 0 | 0.12321
4515 | 0.62814 | 0 | 0.10199
4516 | 0.63016 | 0.014405 | 0.076156
4517 | 0.63513 | 0.034973 | 0.051768
4518 | 0.641 | 0.089639 | 0.073663
4519 | 0.64055 | 0.18734 | 0.101
4520 | 0.63867 | 0.28487 | 0.11441
4521 | 0.63639 | 0.35269 | 0.12584
4522 | 0.63198 | 0.38281 | 0.1466
4523 | 0.63354 | 0.40332 | 0.17625
4524 | 0.63486 | 0.39683 | 0.20616
4525 | 0.62302 | 0.37514 | 0.22013
4526 | 0.62216 | 0.33344 | 0.21741
4527 | 0.61668 | 0.26113 | 0.20435
4528 | 0.625 | 0.18383 | 0.19438
4529 | 0.62276 | 0.099669 | 0.18767
4530 | 0.61625 | 0.052496 | 0.17316
4531 | 0.60521 | 0.018198 | 0.13953
4532 | 0.59699 | 0 | 0.11251
4533 | 0.59313 | 0 | 0.11179
4534 | 0.58898 | 0 | 0.1311
4535 | 0.58237 | 0 | 0.12656
4536 | 0.58221 | 0 | 0.11822
4537 | 0.59235 | 0 | 0.11296
4538 | 0.59786 | 0 | 0.10616
4539 | 0.60036 | 0 | 0.10227
4540 | 0.60692 | 0.014225 | 0.09039
4541 | 0.61026 | 0.029883 | 0.046305
4542 | 0.61315 | 0.086409 | 0.047144
4543 | 0.61055 | 0.20571 | 0.086809
4544 | 0.61732 | 0.31538 | 0.097189
4545 | 0.61249 | 0.38569 | 0.095648
4546 | 0.61437 | 0.4292 | 0.10988
4547 | 0.61193 | 0.45321 | 0.13554
4548 | 0.61166 | 0.45403 | 0.1592
4549 | 0.60222 | 0.43629 | 0.17461
4550 | 0.60155 | 0.3911 | 0.17724
4551 | 0.59701 | 0.30785 | 0.16999
4552 | 0.59356 | 0.20645 | 0.16337
4553 | 0.58151 | 0.11018 | 0.15485
4554 | 0.57962 | 0.05338 | 0.1379
4555 | 0.57698 | 0.019847 | 0.10227
4556 | 0.5721 | 0 | 0.094016
4557 | 0.56647 | 0 | 0.11768
4558 | 0.56571 | 0 | 0.12076
4559 | 0.56315 | 0 | 0.10979
4560 | 0.56058 | 0 | 0.10734
4561 | 0.56087 | 0 | 0.12783
4562 | 0.56169 | 0 | 0.14769
4563 | 0.56178 | 0 | 0.14587
4564 | 0.55882 | 0.013845 | 0.1058
4565 | 0.55094 | 0.036516 | 0.040843
4566 | 0.54775 | 0.088594 | 0.037466
4567 | 0.55065 | 0.17211 | 0.033295
4568 | 0.54567 | 0.2775 | 0.029057
4569 | 0.54177 | 0.36882 | 0.029465
4570 | 0.54131 | 0.37038 | 0.032117
4571 | 0.53596 | 0.35096 | 0.036038
4572 | 0.53103 | 0.31058 | 0.040299
4573 | 0.52813 | 0.2722 | 0.045308
4574 | 0.5236 | 0.14622 | 0.045648
4575 | 0.52835 | 0.14774 | 0.044175
4576 | 0.52322 | 0.14806 | 0.04379
4577 | 0.5342 | 0.10582 | 0.041206
4578 | 0.53099 | 0.052489 | 0.035199
4579 | 0.53065 | 0.020192 | 0.027266
4580 | 0.52979 | 0 | 0.022189
4581 | 0.53068 | 0 | 0.0071623
4582 | 0.53173 | 0 | 0
4583 | 0.53275 | 0 | 0
4584 | 0.5309 | 0 | 0
4585 | 0.53397 | 0 | 0
4586 | 0.53248 | 0 | 0
4587 | 0.52858 | 0 | 0
4588 | 0.52417 | 0.013189 | 0
4589 | 0.52469 | 0.035295 | 0
4590 | 0.52935 | 0.086229 | 0
4591 | 0.53093 | 0.1968 | 0.0047002
4592 | 0.52836 | 0.303 | 0.014733
4593 | 0.52697 | 0.37904 | 0.014574
4594 | 0.52835 | 0.42576 | 0.0049212
4595 | 0.53056 | 0.4539 | 0
4596 | 0.52789 | 0.46151 | 0
4597 | 0.53407 | 0.43923 | 0
4598 | 0.52715 | 0.39584 | 0
4599 | 0.53196 | 0.32527 | 0
4600 | 0.52374 | 0.2127 | 0
4601 | 0.53626 | 0.11074 | 0
4602 | 0.53407 | 0.05024 | 0
4603 | 0.53204 | 0.016921 | 0
4604 | 0.52325 | 0 | 0
4605 | 0.52353 | 0 | 0
4606 | 0.52231 | 0 | 0
4607 | 0.52339 | 0 | 0
4608 | 0.51746 | 0 | 0
4609 | 0.51689 | 0 | 0
4610 | 0.51391 | 0 | 0
4611 | 0.5086 | 0 | 0
4612 | 0.50791 | 0.0030589 | 0
4613 | 0.50106 | 0.013737 | 0
4614 | 0.50148 | 0.029919 | 0
4615 | 0.5002 | 0.050329 | 0
4616 | 0.49562 | 0.078282 | 0
4617 | 0.49582 | 0.11502 | 0
4618 | 0.49603 | 0.14566 | 0
4619 | 0.49922 | 0.17346 | 0
4620 | 0.49692 | 0.14483 | 0.0022439
4621 | 0.49742 | 0.12079 | 0.0057287
4622 | 0.50216 | 0.12789 | 0.0069186
4623 | 0.50123 | 0.12838 | 0.0067713
4624 | 0.49954 | 0.12788 | 0.0058363
4625 | 0.50096 | 0.10221 | 0.0022977
4626 | 0.49998 | 0.04688 | 0
4627 | 0.49933 | 0.015933 | 0
4628 | 0.49947 | 0 | 0.0061877
4629 | 0.50118 | 0 | 0.014234
4630 | 0.50232 | 0 | 0.023005
4631 | 0.50237 | 0 | 0.0301
4632 | 0.50008 | 0 | 0.034655
4633 | 0.50269 | 0 | 0.03529
4634 | 0.5037 | 0 | 0.029941
4635 | 0.50184 | 0 | 0.020195
4636 | 0.50133 | 0.0097593 | 0.011542
4637 | 0.49798 | 0.041918 | 0.0032695
4638 | 0.50163 | 0.088146 | 0
4639 | 0.504 | 0.17617 | 0
4640 | 0.50396 | 0.28383 | 0
4641 | 0.5055 | 0.35542 | 0
4642 | 0.51334 | 0.39575 | 0
4643 | 0.5119 | 0.4172 | 0
4644 | 0.49458 | 0.42265 | 0
4645 | 0.49631 | 0.3776 | 0.0069866
4646 | 0.50783 | 0.36263 | 0.033998
4647 | 0.50241 | 0.2481 | 0.063463
4648 | 0.51042 | 0.18199 | 0.097824
4649 | 0.50735 | 0.11057 | 0.135
4650 | 0.50732 | 0.049146 | 0.14995
4651 | 0.51524 | 0.021458 | 0.1223
4652 | 0.5161 | 0 | 0.093744
4653 | 0.52167 | 0 | 0.075566
4654 | 0.52311 | 0 | 0.063508
4655 | 0.52337 | 0 | 0.05476
4656 | 0.5306 | 0 | 0.048413
4657 | 0.52809 | 0 | 0.045331
4658 | 0.53233 | 0 | 0.040775
4659 | 0.53547 | 0 | 0.032094
4660 | 0.53227 | 0.011036 | 0.021804
4661 | 0.53304 | 0.039803 | 0.0073719
4662 | 0.5385 | 0.086975 | 0.0076779
4663 | 0.53917 | 0.17715 | 0.0022991
4664 | 0.5387 | 0.23886 | 0
4665 | 0.54423 | 0.25467 | 0.0009909
4666 | 0.53943 | 0.26169 | 0.0039211
4667 | 0.5423 | 0.25317 | 0.006777
4668 | 0.53533 | 0.21731 | 0.011729
4669 | 0.53207 | 0.2093 | 0.021373
4670 | 0.52724 | 0.21376 | 0.030236
4671 | 0.53126 | 0.15071 | 0.038101
4672 | 0.52936 | 0.13576 | 0.047688
4673 | 0.52768 | 0.099305 | 0.057298
4674 | 0.5352 | 0.051568 | 0.061695
4675 | 0.53841 | 0.018072 | 0.056664
4676 | 0.53948 | 0 | 0.043087
4677 | 0.54092 | 0 | 0.043268
4678 | 0.53851 | 0 | 0.04014
4679 | 0.5414 | 0 | 0.037443
4680 | 0.54231 | 0 | 0.039506
4681 | 0.54505 | 0 | 0.042226
4682 | 0.54666 | 0 | 0.04345
4683 | 0.5479 | 0 | 0.052448
4684 | 0.5494 | 0.0064018 | 0.05272
4685 | 0.54917 | 0.03467 | 0.047053
4686 | 0.54802 | 0.072251 | 0.069628
4687 | 0.54737 | 0.13243 | 0.0801
4688 | 0.55397 | 0.12381 | 0.097189
4689 | 0.53252 | 0.12518 | 0.12049
4690 | 0.52313 | 0.2313 | 0.14624
4691 | 0.52317 | 0.40878 | 0.17208
4692 | 0.52831 | 0.44543 | 0.19873
4693 | 0.52521 | 0.44725 | 0.22611
4694 | 0.51427 | 0.4058 | 0.24859
4695 | 0.51977 | 0.34609 | 0.26691
4696 | 0.51455 | 0.23504 | 0.30082
4697 | 0.51866 | 0.11706 | 0.33835
4698 | 0.52477 | 0.049816 | 0.3447
4699 | 0.52044 | 0.019072 | 0.27688
4700 | 0.52082 | 0 | 0.19275
4701 | 0.51951 | 0 | 0.19202
4702 | 0.52083 | 0 | 0.17987
4703 | 0.51894 | 0 | 0.17117
4704 | 0.52024 | 0 | 0.17353
4705 | 0.51818 | 0 | 0.16682
4706 | 0.52096 | 0 | 0.16201
4707 | 0.52224 | 0 | 0.14379
4708 | 0.51541 | 0.0035075 | 0.1117
4709 | 0.50747 | 0.01748 | 0.10852
4710 | 0.50541 | 0.035268 | 0.17398
4711 | 0.50213 | 0.060195 | 0.21976
4712 | 0.50981 | 0.14245 | 0.24914
4713 | 0.50667 | 0.19437 | 0.28613
4714 | 0.5113 | 0.32854 | 0.31387
4715 | 0.51336 | 0.34061 | 0.33382
4716 | 0.51731 | 0.40246 | 0.34615
4717 | 0.51354 | 0.35632 | 0.33962
4718 | 0.52135 | 0.2678 | 0.31895
4719 | 0.51293 | 0.13063 | 0.2932
4720 | 0.51483 | 0.084929 | 0.26582
4721 | 0.52005 | 0.097575 | 0.23082
4722 | 0.51457 | 0.049254 | 0.18341
4723 | 0.5094 | 0.019777 | 0.12103
4724 | 0.50907 | 0 | 0.083998
4725 | 0.50498 | 0 | 0.085449
4726 | 0.50101 | 0 | 0.081187
4727 | 0.49564 | 0 | 0.079193
4728 | 0.49497 | 0 | 0.076473
4729 | 0.49192 | 0 | 0.070036
4730 | 0.48776 | 0 | 0.060154
4731 | 0.48325 | 0 | 0.04796
4732 | 0.47958 | 0.010258 | 0.030576
4733 | 0.47558 | 0.031011 | 0.0046747
4734 | 0.48132 | 0.082821 | 0
4735 | 0.48187 | 0.20333 | 0
4736 | 0.48576 | 0.32003 | 0
4737 | 0.47876 | 0.39299 | 0
4738 | 0.47575 | 0.43288 | 0
4739 | 0.4778 | 0.45112 | 0
4740 | 0.48474 | 0.44867 | 0
4741 | 0.49208 | 0.43056 | 0
4742 | 0.48495 | 0.39175 | 0
4743 | 0.48556 | 0.33814 | 0
4744 | 0.48389 | 0.22931 | 0
4745 | 0.48997 | 0.11405 | 0
4746 | 0.48572 | 0.049874 | 0
4747 | 0.48731 | 0.015812 | 0
4748 | 0.48737 | 0 | 0.0070716
4749 | 0.48374 | 0 | 0.014948
4750 | 0.4813 | 0 | 0.012931
4751 | 0.48061 | 0 | 0.011911
4752 | 0.47697 | 0 | 0.015582
4753 | 0.46978 | 0 | 0.024887
4754 | 0.47008 | 0 | 0.036423
4755 | 0.47849 | 0 | 0.043744
4756 | 0.47271 | 0.0097136 | 0.040095
4757 | 0.46911 | 0.028609 | 0.011616
4758 | 0.47069 | 0.082263 | 0
4759 | 0.47458 | 0.2022 | 0
4760 | 0.4731 | 0.31833 | 0
4761 | 0.47466 | 0.38963 | 0
4762 | 0.48236 | 0.43015 | 0
4763 | 0.47757 | 0.45382 | 0
4764 | 0.47722 | 0.45506 | 0
4765 | 0.47997 | 0.43405 | 0
4766 | 0.47287 | 0.3929 | 0
4767 | 0.47204 | 0.33268 | 0
4768 | 0.46956 | 0.22349 | 0
4769 | 0.47181 | 0.10634 | 0
4770 | 0.47407 | 0.049628 | 0
4771 | 0.47404 | 0.016828 | 0
4772 | 0.47149 | 0 | 0
4773 | 0.46847 | 0 | 0
4774 | 0.47166 | 0 | 0
4775 | 0.46777 | 0 | 0
4776 | 0.45812 | 0 | 0
4777 | 0.46698 | 0 | 0
4778 | 0.46565 | 0 | 0
4779 | 0.45779 | 0 | 0.0057938
4780 | 0.44657 | 0.0053647 | 0.025045
4781 | 0.45796 | 0.037956 | 0.022767
4782 | 0.45927 | 0.083717 | 0.0090265
4783 | 0.45835 | 0.14243 | 0.020671
4784 | 0.4552 | 0.18577 | 0.030553
4785 | 0.45924 | 0.23249 | 0.043019
4786 | 0.46158 | 0.27092 | 0.047915
4787 | 0.46297 | 0.31815 | 0.044402
4788 | 0.46322 | 0.35422 | 0.042724
4789 | 0.4638 | 0.3492 | 0.046917
4790 | 0.46437 | 0.3032 | 0.051496
4791 | 0.4617 | 0.27265 | 0.051677
4792 | 0.46295 | 0.19418 | 0.037625
4793 | 0.45915 | 0.10845 | 0.019481
4794 | 0.46775 | 0.046756 | 0.0074513
4795 | 0.46331 | 0.013072 | 0.002353
4796 | 0.45709 | 0 | 0.0011977
4797 | 0.46248 | 0 | 0.0011864
4798 | 0.45664 | 0 | 0.0054029
4799 | 0.45963 | 0 | 0.016988
4800 | 0.45942 | 0 | 0.039642
4801 | 0.4604 | 0 | 0.080734
4802 | 0.46611 | 0 | 0.1243
4803 | 0.48082 | 0 | 0.15703
4804 | 0.48536 | 0.0084103 | 0.15866
4805 | 0.48503 | 0.031982 | 0.087896
4806 | 0.47829 | 0.082163 | 0.041546
4807 | 0.4715 | 0.19159 | 0.036831
4808 | 0.47199 | 0.29948 | 0.06437
4809 | 0.48142 | 0.36429 | 0.17199
4810 | 0.47865 | 0.40199 | 0.21215
4811 | 0.47983 | 0.36039 | 0.21015
4812 | 0.47157 | 0.26049 | 0.19746
4813 | 0.46948 | 0.26011 | 0.1728
4814 | 0.46372 | 0.15056 | 0.15032
4815 | 0.46304 | 0.095878 | 0.10544
4816 | 0.46867 | 0.068719 | 0.05349
4817 | 0.47565 | 0.073458 | 0.016376
4818 | 0.48917 | 0.032438 | 0
4819 | 0.48742 | 0.0081295 | 0
4820 | 0.47947 | 0 | 0
4821 | 0.47754 | 0 | 0
4822 | 0.47829 | 0 | 0.034701
4823 | 0.47838 | 0 | 0.088667
4824 | 0.47711 | 0 | 0.11777
4825 | 0.47807 | 0 | 0.11641
4826 | 0.47953 | 0 | 0.12774
4827 | 0.47517 | 0 | 0.13291
4828 | 0.47287 | 0.007671 | 0.13037
4829 | 0.47184 | 0.03833 | 0.097008
4830 | 0.47292 | 0.083085 | 0.1
4831 | 0.47028 | 0.18489 | 0.16192
4832 | 0.46977 | 0.25311 | 0.2417
4833 | 0.46681 | 0.31273 | 0.35449
4834 | 0.46247 | 0.34725 | 0.41632
4835 | 0.45916 | 0.40984 | 0.41197
4836 | 0.45839 | 0.43844 | 0.39492
4837 | 0.44345 | 0.4117 | 0.37389
4838 | 0.45238 | 0.36522 | 0.36138
4839 | 0.46635 | 0.30594 | 0.30372
4840 | 0.45324 | 0.2101 | 0.25059
4841 | 0.45249 | 0.11226 | 0.21233
4842 | 0.45608 | 0.046318 | 0.15848
4843 | 0.45428 | 0.016915 | 0.093835
4844 | 0.45444 | 0 | 0.062557
4845 | 0.45803 | 0 | 0.026994
4846 | 0.45568 | 0 | 0.010545
4847 | 0.45527 | 0 | 0
4848 | 0.45748 | 0 | 0
4849 | 0.45843 | 0 | 0
4850 | 0.45671 | 0 | 0
4851 | 0.45731 | 0 | 0
4852 | 0.4609 | 0.0053126 | 0
4853 | 0.46455 | 0.027329 | 0.0090152
4854 | 0.47256 | 0.06427 | 0.0027482
4855 | 0.48196 | 0.1593 | 0.0091002
4856 | 0.47824 | 0.20916 | 0.012931
4857 | 0.47268 | 0.20131 | 0.017067
4858 | 0.46982 | 0.17475 | 0.023187
4859 | 0.46767 | 0.28052 | 0.029828
4860 | 0.46848 | 0.33325 | 0.039483
4861 | 0.46965 | 0.3027 | 0.053762
4862 | 0.47259 | 0.18124 | 0.061695
4863 | 0.46899 | 0.14436 | 0.057661
4864 | 0.46375 | 0.088625 | 0.040911
4865 | 0.46813 | 0.071649 | 0.025453
4866 | 0.47612 | 0.025282 | 0.01131
4867 | 0.49434 | 0.006297 | 0.029057
4868 | 0.48833 | 0 | 0.079737
4869 | 0.48313 | 0 | 0.094741
4870 | 0.46816 | 0 | 0.080961
4871 | 0.4713 | 0 | 0.061333
4872 | 0.46132 | 0 | 0.051813
4873 | 0.46179 | 0 | 0.053445
4874 | 0.45398 | 0 | 0.055757
4875 | 0.45801 | 0 | 0.054216
4876 | 0.45854 | 0.0065521 | 0.047733
4877 | 0.45979 | 0.029347 | 0.030145
4878 | 0.45302 | 0.080416 | 0
4879 | 0.45417 | 0.19561 | 0
4880 | 0.45892 | 0.30922 | 0
4881 | 0.46584 | 0.37497 | 0
4882 | 0.47394 | 0.41814 | 0
4883 | 0.47562 | 0.44124 | 0
4884 | 0.47366 | 0.44322 | 0
4885 | 0.4733 | 0.42379 | 0
4886 | 0.47177 | 0.3849 | 0
4887 | 0.47272 | 0.3283 | 0
4888 | 0.47251 | 0.22848 | 0
4889 | 0.47515 | 0.11384 | 0
4890 | 0.47991 | 0.03134 | 0
4891 | 0.47724 | 0.016405 | 0.013747
4892 | 0.47259 | 0 | 0.061831
4893 | 0.47276 | 0 | 0.1029
4894 | 0.47173 | 0 | 0.11868
4895 | 0.46709 | 0 | 0.11822
4896 | 0.46202 | 0 | 0.11251
4897 | 0.46303 | 0 | 0.11061
4898 | 0.46077 | 0 | 0.11559
4899 | 0.46206 | 0 | 0.12267
4900 | 0.46517 | 0.0059748 | 0.11967
4901 | 0.46206 | 0.026482 | 0.071305
4902 | 0.46162 | 0.079728 | 0.022461
4903 | 0.45925 | 0.19569 | 0.0094005
4904 | 0.46087 | 0.30881 | 0.036491
4905 | 0.46148 | 0.37315 | 0.037217
4906 | 0.46456 | 0.41374 | 0.024705
4907 | 0.46643 | 0.43606 | 0.016308
4908 | 0.46512 | 0.42964 | 0.012681
4909 | 0.46725 | 0.40132 | 0.011582
4910 | 0.47118 | 0.34041 | 0.0097688
4911 | 0.46944 | 0.21354 | 0.0070319
4912 | 0.4661 | 0.13265 | 0.0086185
4913 | 0.4657 | 0.086473 | 0.018733
4914 | 0.47028 | 0.04593 | 0.040208
4915 | 0.47077 | 0.015802 | 0.10381
4916 | 0.46609 | 0 | 0.19601
4917 | 0.46542 | 0 | 0.27198
4918 | 0.45954 | 0 | 0.29991
4919 | 0.45913 | 0 | 0.26981
4920 | 0.46105 | 0 | 0.23481
4921 | 0.46751 | 0 | 0.21215
4922 | 0.47481 | 0 | 0.19637
4923 | 0.46816 | 0 | 0.18205
4924 | 0.4687 | 0.0052642 | 0.15095
4925 | 0.46492 | 0.028327 | 0.090526
4926 | 0.4641 | 0.079493 | 0.043223
4927 | 0.4563 | 0.1892 | 0.021271
4928 | 0.45257 | 0.2985 | 0.01573
4929 | 0.45554 | 0.36183 | 0.018846
4930 | 0.46442 | 0.40352 | 0.021691
4931 | 0.46251 | 0.42571 | 0.024184
4932 | 0.46504 | 0.42762 | 0.017373
4933 | 0.46402 | 0.40508 | 0.016478
4934 | 0.46391 | 0.36551 | 0.025181
4935 | 0.46686 | 0.31082 | 0.044538
4936 | 0.4644 | 0.21737 | 0.087307
4937 | 0.46732 | 0.1101 | 0.15467
4938 | 0.46859 | 0.035404 | 0.23191
4939 | 0.4721 | 0.015122 | 0.29175
4940 | 0.4703 | 0 | 0.3146
4941 | 0.4676 | 0 | 0.29719
4942 | 0.46227 | 0 | 0.26745
4943 | 0.46468 | 0 | 0.22629
4944 | 0.45605 | 0 | 0.18568
4945 | 0.46365 | 0 | 0.16011
4946 | 0.45759 | 0 | 0.15004
4947 | 0.44903 | 0 | 0.14986
4948 | 0.44012 | 0.0045605 | 0.14053
4949 | 0.4413 | 0.028521 | 0.09728
4950 | 0.44213 | 0.079274 | 0.066138
4951 | 0.44247 | 0.19299 | 0.13082
4952 | 0.44138 | 0.30575 | 0.21487
4953 | 0.45009 | 0.37009 | 0.28305
4954 | 0.45348 | 0.41352 | 0.29211
4955 | 0.45708 | 0.43787 | 0.2767
4956 | 0.45774 | 0.44043 | 0.26419
4957 | 0.45935 | 0.42141 | 0.26691
4958 | 0.46113 | 0.38197 | 0.28722
4959 | 0.4623 | 0.32447 | 0.32294
4960 | 0.46476 | 0.2268 | 0.35449
4961 | 0.46089 | 0.11223 | 0.37208
4962 | 0.46431 | 0.03411 | 0.37824
4963 | 0.4577 | 0.014494 | 0.35648
4964 | 0.45916 | 0 | 0.37643
4965 | 0.45997 | 0 | 0.34977
4966 | 0.45632 | 0 | 0.31713
4967 | 0.45502 | 0 | 0.28413
4968 | 0.4529 | 0 | 0.25929
4969 | 0.45215 | 0 | 0.24859
4970 | 0.44965 | 0 | 0.24896
4971 | 0.45195 | 0 | 0.24587
4972 | 0.45564 | 0.0038023 | 0.27307
4973 | 0.46584 | 0.029598 | 0.17144
4974 | 0.46425 | 0.079095 | 0.20453
4975 | 0.46408 | 0.1905 | 0.23898
4976 | 0.46358 | 0.30309 | 0.26927
4977 | 0.46456 | 0.36519 | 0.35104
4978 | 0.46819 | 0.40802 | 0.4058
4979 | 0.46779 | 0.43033 | 0.3971
4980 | 0.46621 | 0.42267 | 0.3971
4981 | 0.46472 | 0.39701 | 0.41342
4982 | 0.46754 | 0.35548 | 0.44424
4983 | 0.47497 | 0.2992 | 0.46709
4984 | 0.47928 | 0.20802 | 0.48558
4985 | 0.47848 | 0.10762 | 0.46201
4986 | 0.48016 | 0.042273 | 0.3786
4987 | 0.48 | 0.013505 | 0.31713
4988 | 0.48616 | 0 | 0.27144
4989 | 0.48247 | 0 | 0.25222
4990 | 0.4882 | 0 | 0.23155
4991 | 0.48767 | 0 | 0.20725
4992 | 0.48498 | 0 | 0.18876
4993 | 0.48242 | 0 | 0.19293
4994 | 0.47938 | 0 | 0.23064
4995 | 0.48391 | 0 | 0.20635
4996 | 0.48653 | 0.0026177 | 0.1825
4997 | 0.48489 | 0.033974 | 0.1214
4998 | 0.4863 | 0.079929 | 0.094288
4999 | 0.48439 | 0.14631 | 0.10635
5000 | 0.48666 | 0.24717 | 0.12593
5001 | 0.48468 | 0.26576 | 0.13128
5002 | 0.48073 | 0.24076 | 0.11813
5003 | 0.47933 | 0.22663 | 0.092747
5004 | 0.47618 | 0.22431 | 0.066364
5005 | 0.47478 | 0.26595 | 0.046056
5006 | 0.47362 | 0.15215 | 0.032321
5007 | 0.4755 | 0.11456 | 0.019855
5008 | 0.47524 | 0.10992 | 0.0073663
5009 | 0.4754 | 0.083967 | 0
5010 | 0.47577 | 0.039135 | 0.0031618
5011 | 0.47799 | 0.0085859 | 0.031686
5012 | 0.479 | 0 | 0.069719
5013 | 0.47135 | 0 | 0.085993
5014 | 0.46762 | 0 | 0.08359
5015 | 0.46266 | 0 | 0.072983
5016 | 0.463 | 0 | 0.055893
5017 | 0.46186 | 0 | 0.038463
5018 | 0.46861 | 0 | 0.01743
5019 | 0.47605 | 0 | 0
5020 | 0.4761 | 0.0015973 | 0
5021 | 0.47919 | 0.024319 | 0
5022 | 0.48219 | 0.048186 | 0
5023 | 0.47353 | 0.071192 | 0
5024 | 0.46979 | 0.093239 | 0
5025 | 0.47329 | 0.10896 | 0.0057683
5026 | 0.47208 | 0.12474 | 0.0074966
5027 | 0.47626 | 0.15046 | 0.0041846
5028 | 0.47491 | 0.1872 | 0.0016121
5029 | 0.48031 | 0.26975 | 0
5030 | 0.47258 | 0.22738 | 0
5031 | 0.47854 | 0.20234 | 0
5032 | 0.47296 | 0.14636 | 0
5033 | 0.47858 | 0.08144 | 0
5034 | 0.47842 | 0.038922 | 0.023005
5035 | 0.48409 | 0.008016 | 0.059973
5036 | 0.48004 | 0 | 0.089528
5037 | 0.48286 | 0 | 0.075022
5038 | 0.48858 | 0 | 0.054352
5039 | 0.49331 | 0 | 0.046124
5040 | 0.48541 | 0 | 0.042022
5041 | 0.4857 | 0 | 0.046056
5042 | 0.48596 | 0 | 0.041682
5043 | 0.48557 | 0 | 0.042588
5044 | 0.49556 | 0.0013672 | 0.033794
5045 | 0.49968 | 0.032565 | 0.015424
5046 | 0.50568 | 0.078555 | 0.0042271
5047 | 0.5202 | 0.1576 | 0
5048 | 0.50618 | 0.23716 | 0
5049 | 0.5133 | 0.29499 | 0
5050 | 0.51684 | 0.33717 | 0.00031023
5051 | 0.51958 | 0.36255 | 0.00064915
5052 | 0.51275 | 0.359 | 0
5053 | 0.5132 | 0.34807 | 0
5054 | 0.4941 | 0.29691 | 0
5055 | 0.50296 | 0.2402 | 0
5056 | 0.5046 | 0.15941 | 0
5057 | 0.5087 | 0.093325 | 0
5058 | 0.50643 | 0.042861 | 0
5059 | 0.50666 | 0.0078323 | 0.034315
5060 | 0.50796 | 0 | 0.081459
5061 | 0.50835 | 0 | 0.10471
5062 | 0.50271 | 0 | 0.10562
5063 | 0.49903 | 0 | 0.090027
5064 | 0.49177 | 0 | 0.072529
5065 | 0.48926 | 0 | 0.068676
5066 | 0.50209 | 0 | 0.081505
5067 | 0.50502 | 0 | 0.089936
5068 | 0.49934 | 0.00092242 | 0.069039
5069 | 0.49496 | 0.030583 | 0.026745
5070 | 0.49867 | 0.078117 | 0
5071 | 0.49244 | 0.17957 | 0
5072 | 0.49117 | 0.28139 | 0
5073 | 0.49414 | 0.34286 | 0
5074 | 0.49084 | 0.36904 | 0
5075 | 0.49214 | 0.39852 | 0
5076 | 0.49467 | 0.38059 | 0
5077 | 0.49128 | 0.23796 | 0
5078 | 0.48622 | 0.10455 | 0.0019067
5079 | 0.48858 | 0.079425 | 0.0080349
5080 | 0.48562 | 0.067199 | 0.010868
5081 | 0.48862 | 0.045012 | 0.015231
5082 | 0.48928 | 0.042369 | 0.022518
5083 | 0.48364 | 0.0086361 | 0.037761
5084 | 0.47949 | 0 | 0.064234
5085 | 0.48018 | 0 | 0.072076
5086 | 0.48147 | 0 | 0.065548
5087 | 0.47851 | 0 | 0.048957
5088 | 0.46989 | 0 | 0.027674
5089 | 0.47243 | 0 | 0.013407
5090 | 0.47598 | 0 | 0.0076779
5091 | 0.47334 | 0 | 0.0095365
5092 | 0.47457 | 0.00018988 | 0.01556
5093 | 0.47026 | 0.030663 | 0.015616
5094 | 0.47529 | 0.077804 | 0
5095 | 0.4723 | 0.1764 | 0.0075136
5096 | 0.47232 | 0.2787 | 0.010352
5097 | 0.47142 | 0.32822 | 0.011361
5098 | 0.46328 | 0.36631 | 0.0092871
5099 | 0.46795 | 0.38116 | 0.002445
5100 | 0.47255 | 0.37768 | 0
5101 | 0.47563 | 0.29651 | 0
5102 | 0.46566 | 0.26113 | 0
5103 | 0.46893 | 0.20553 | 0
5104 | 0.45963 | 0.14482 | 0
5105 | 0.46847 | 0.0704 | 0
5106 | 0.47148 | 0.037418 | 0
5107 | 0.46916 | 0.0081959 | 0
5108 | 0.46726 | 0 | 0
5109 | 0.46926 | 0 | 0
5110 | 0.46766 | 0 | 0
5111 | 0.4667 | 0 | 0
5112 | 0.46869 | 0 | 0
5113 | 0.46751 | 0 | 0
5114 | 0.46915 | 0 | 0
5115 | 0.46829 | 0 | 0
5116 | 0.46696 | 0 | 0
5117 | 0.46933 | 0.029511 | 0
5118 | 0.4669 | 0.077265 | 0
5119 | 0.46919 | 0.18016 | 0
5120 | 0.46598 | 0.28186 | 0
5121 | 0.46863 | 0.32701 | 0
5122 | 0.47396 | 0.32583 | 0
5123 | 0.47158 | 0.2477 | 0
5124 | 0.4709 | 0.29537 | 0
5125 | 0.46744 | 0.24758 | 0
5126 | 0.46739 | 0.20212 | 0
5127 | 0.47504 | 0.20057 | 0
5128 | 0.47251 | 0.13221 | 0
5129 | 0.47752 | 0.087021 | 0.0050346
5130 | 0.48246 | 0.038515 | 0.018506
5131 | 0.48207 | 0.0062796 | 0.033839
5132 | 0.47653 | 0 | 0.045489
5133 | 0.47983 | 0 | 0.039415
5134 | 0.48113 | 0 | 0.021747
5135 | 0.48229 | 0 | 0.0063293
5136 | 0.48351 | 0 | 0
5137 | 0.48393 | 0 | 0
5138 | 0.48518 | 0 | 0
5139 | 0.48864 | 0 | 0.0027269
5140 | 0.48853 | 0 | 0.003465
5141 | 0.48931 | 0.027726 | 0
5142 | 0.4872 | 0.076134 | 0
5143 | 0.49556 | 0.17718 | 0
5144 | 0.48346 | 0.29244 | 0
5145 | 0.49162 | 0.35253 | 0
5146 | 0.48473 | 0.39079 | 0
5147 | 0.48797 | 0.405 | 0
5148 | 0.48308 | 0.4023 | 0
5149 | 0.48735 | 0.36097 | 0
5150 | 0.48635 | 0.32045 | 0
5151 | 0.48492 | 0.25448 | 0
5152 | 0.47961 | 0.17708 | 0.0097405
5153 | 0.48509 | 0.09869 | 0.026723
5154 | 0.48715 | 0.040284 | 0.047733
5155 | 0.48466 | 0.0075058 | 0.074116
5156 | 0.47912 | 0 | 0.10825
5157 | 0.47699 | 0 | 0.10218
5158 | 0.47903 | 0 | 0.080689
5159 | 0.47637 | 0 | 0.060245
5160 | 0.47786 | 0 | 0.044379
5161 | 0.48282 | 0 | 0.033567
5162 | 0.48347 | 0 | 0.024343
5163 | 0.48679 | 0 | 0.01862
5164 | 0.48638 | 0 | 0.013486
5165 | 0.48485 | 0.028993 | 0.0088282
5166 | 0.48573 | 0.076315 | 1.4918e-05
5167 | 0.48817 | 0.15193 | 0.010579
5168 | 0.48638 | 0.26806 | 0.022359
5169 | 0.48653 | 0.34261 | 0.034497
5170 | 0.49081 | 0.37052 | 0.042906
5171 | 0.4891 | 0.33916 | 0.048141
5172 | 0.48394 | 0.2769 | 0.047915
5173 | 0.48384 | 0.34158 | 0.041704
5174 | 0.47748 | 0.32932 | 0.031732
5175 | 0.48015 | 0.27775 | 0.023368
5176 | 0.47905 | 0.19743 | 0.015911
5177 | 0.48242 | 0.099528 | 0.0093721
5178 | 0.46992 | 0.039357 | 0.0022949
5179 | 0.47731 | 0.0064258 | 0.0011418
5180 | 0.47821 | 0 | 0
5181 | 0.47348 | 0 | 0
5182 | 0.47319 | 0 | 0
5183 | 0.47385 | 0 | 0
5184 | 0.47329 | 0 | 0
5185 | 0.47331 | 0 | 0
5186 | 0.47182 | 0 | 0.0083352
5187 | 0.46876 | 0 | 0.015322
5188 | 0.47339 | 0 | 0.01565
5189 | 0.47625 | 0.026054 | 0.010539
5190 | 0.47193 | 0.07563 | 0
5191 | 0.46363 | 0.16391 | 0
5192 | 0.47708 | 0.16538 | 0
5193 | 0.48807 | 0.17162 | 0
5194 | 0.4882 | 0.1815 | 0
5195 | 0.48904 | 0.18573 | 0
5196 | 0.48199 | 0.19147 | 0
5197 | 0.47302 | 0.18903 | 0
5198 | 0.46632 | 0.2103 | 0
5199 | 0.47517 | 0.20191 | 0
5200 | 0.47019 | 0.15767 | 0
5201 | 0.46915 | 0.072601 | 0
5202 | 0.47358 | 0.02269 | 0
5203 | 0.47353 | 0.0028621 | 0
5204 | 0.47606 | 0 | 0
5205 | 0.47292 | 0 | 0.0046832
5206 | 0.47083 | 0 | 0.05349
5207 | 0.47071 | 0 | 0.11333
5208 | 0.46632 | 0 | 0.11287
5209 | 0.46533 | 0 | 0.079012
5210 | 0.46365 | 0 | 0.055032
5211 | 0.46468 | 0 | 0.073572
5212 | 0.4711 | 0 | 0.087443
5213 | 0.47059 | 0.027632 | 0.061242
5214 | 0.47064 | 0.074845 | 0.025408
5215 | 0.46965 | 0.16435 | 0.029148
5216 | 0.47244 | 0.25872 | 0.061695
5217 | 0.47092 | 0.33879 | 0.10335
5218 | 0.4671 | 0.3893 | 0.14705
5219 | 0.46504 | 0.37205 | 0.17951
5220 | 0.46632 | 0.38055 | 0.18785
5221 | 0.47117 | 0.35462 | 0.17733
5222 | 0.46442 | 0.24731 | 0.14397
5223 | 0.46499 | 0.12835 | 0.089392
5224 | 0.46225 | 0.08076 | 0.041115
5225 | 0.4655 | 0.065565 | 0.0086242
5226 | 0.46632 | 0.031976 | 0.0028714
5227 | 0.46663 | 0.0033344 | 0.0026703
5228 | 0.46525 | 0 | 0
5229 | 0.4716 | 0 | 0
5230 | 0.47375 | 0 | 0
5231 | 0.46862 | 0 | 0
5232 | 0.46633 | 0 | 0
5233 | 0.46833 | 0 | 0
5234 | 0.47486 | 0 | 0
5235 | 0.47435 | 0 | 0.0035698
5236 | 0.47891 | 0 | 0.029896
5237 | 0.47892 | 0.011701 | 0.048957
5238 | 0.48335 | 0.030051 | 0.031777
5239 | 0.48967 | 0.045274 | 0.01386
5240 | 0.49058 | 0.071867 | 0.017634
5241 | 0.48926 | 0.13256 | 0.02772
5242 | 0.4915 | 0.16518 | 0.036559
5243 | 0.494 | 0.15284 | 0.049365
5244 | 0.49105 | 0.19911 | 0.073481
5245 | 0.48979 | 0.18797 | 0.10635
5246 | 0.48001 | 0.15039 | 0.11723
5247 | 0.48536 | 0.10081 | 0.12294
5248 | 0.47322 | 0.047078 | 0.11868
5249 | 0.48616 | 0.028062 | 0.1
5250 | 0.486 | 0.011346 | 0.051314
5251 | 0.4826 | 0.0011768 | 0.034814
5252 | 0.47991 | 0 | 0.029556
5253 | 0.48091 | 0 | 0.023391
5254 | 0.48507 | 0 | 0.023549
5255 | 0.4774 | 0 | 0.031097
5256 | 0.48046 | 0 | 0.046305
5257 | 0.48362 | 0 | 0.067226
5258 | 0.48406 | 0 | 0.094923
5259 | 0.48584 | 0 | 0.12285
5260 | 0.48898 | 0 | 0.14941
5261 | 0.48751 | 0.025193 | 0.14923
5262 | 0.49516 | 0.074402 | 0.092838
5263 | 0.4974 | 0.1862 | 0.16963
5264 | 0.49434 | 0.28611 | 0.29048
5265 | 0.4966 | 0.34804 | 0.35213
5266 | 0.49877 | 0.39181 | 0.38114
5267 | 0.49421 | 0.418 | 0.41088
5268 | 0.48555 | 0.42122 | 0.41052
5269 | 0.49052 | 0.39969 | 0.39456
5270 | 0.47985 | 0.35933 | 0.37679
5271 | 0.47864 | 0.29974 | 0.36174
5272 | 0.47139 | 0.20269 | 0.32276
5273 | 0.47624 | 0.0989 | 0.25258
5274 | 0.47003 | 0.036234 | 0.17208
5275 | 0.46771 | 0.0037506 | 0.12493
5276 | 0.46461 | 0 | 0.10834
5277 | 0.46176 | 0 | 0.097189
5278 | 0.46566 | 0 | 0.080825
5279 | 0.47201 | 0 | 0.066727
5280 | 0.47404 | 0 | 0.052674
5281 | 0.47391 | 0 | 0.032729
5282 | 0.50373 | 0 | 0.016897
5283 | 0.50703 | 0 | 0.0083522
5284 | 0.48479 | 0 | 0
5285 | 0.48514 | 0.02346 | 0
5286 | 0.48848 | 0.074038 | 0
5287 | 0.4676 | 0.19161 | 0
5288 | 0.45977 | 0.28901 | 0
5289 | 0.45807 | 0.3444 | 0
5290 | 0.4585 | 0.38201 | 0
5291 | 0.46288 | 0.35207 | 0.0030627
5292 | 0.4683 | 0.35986 | 0.0081595
5293 | 0.46422 | 0.34697 | 0.017486
5294 | 0.45769 | 0.32032 | 0.03665
5295 | 0.44868 | 0.27449 | 0.053354
5296 | 0.45352 | 0.19019 | 0.048595
5297 | 0.45167 | 0.090337 | 0.07126
5298 | 0.4522 | 0.018479 | 0.13137
5299 | 0.45445 | 0.0015048 | 0.21414
5300 | 0.454 | 0 | 0.24769
5301 | 0.45515 | 0 | 0.22502
5302 | 0.45561 | 0 | 0.21976
5303 | 0.45312 | 0 | 0.29284
5304 | 0.44987 | 0 | 0.29864
5305 | 0.45022 | 0 | 0.25403
5306 | 0.44922 | 0 | 0.21052
5307 | 0.44779 | 0 | 0.30462
5308 | 0.45956 | 0 | 0.33019
5309 | 0.45697 | 0.024002 | 0.26836
5310 | 0.44907 | 0.06558 | 0.19746
5311 | 0.45026 | 0.17833 | 0.26364
5312 | 0.45332 | 0.2752 | 0.35267
5313 | 0.45543 | 0.32875 | 0.42103
5314 | 0.45732 | 0.13518 | 0.50807
5315 | 0.4648 | 0.13548 | 0.60236
5316 | 0.4648 | 0.17553 | 0.69483
5317 | 0.46477 | 0.3183 | 0.7427
5318 | 0.46972 | 0.29933 | 0.7427
5319 | 0.47404 | 0.22919 | 0.7427
5320 | 0.47387 | 0.14481 | 0.66908
5321 | 0.47725 | 0.070957 | 0.53382
5322 | 0.47857 | 0.03392 | 0.35539
5323 | 0.47745 | 0.0019457 | 0.32892
5324 | 0.48418 | 0 | 0.3757
5325 | 0.49347 | 0 | 0.38042
5326 | 0.50087 | 0 | 0.39782
5327 | 0.49599 | 0 | 0.42285
5328 | 0.49213 | 0 | 0.41088
5329 | 0.49253 | 0 | 0.34995
5330 | 0.49595 | 0 | 0.3514
5331 | 0.49763 | 0 | 0.33037
5332 | 0.50425 | 0 | 0.28812
5333 | 0.507 | 0.023346 | 0.25567
5334 | 0.50678 | 0.073017 | 0.19075
5335 | 0.51049 | 0.1632 | 0.42357
5336 | 0.50437 | 0.24911 | 0.47398
5337 | 0.50731 | 0.29404 | 0.48087
5338 | 0.5107 | 0.37907 | 0.50444
5339 | 0.52113 | 0.39387 | 0.5048
5340 | 0.51849 | 0.40411 | 0.46781
5341 | 0.51555 | 0.40388 | 0.38731
5342 | 0.51658 | 0.34902 | 0.29374
5343 | 0.51394 | 0.23343 | 0.22085
5344 | 0.51208 | 0.19798 | 0.13354
5345 | 0.51325 | 0.1029 | 0.076518
5346 | 0.51728 | 0.032651 | 0.048187
5347 | 0.51512 | 0.00093922 | 0.038645
5348 | 0.51737 | 0 | 0.050408
5349 | 0.51437 | 0 | 0.068223
5350 | 0.51401 | 0 | 0.08155
5351 | 0.51414 | 0 | 0.092158
5352 | 0.51144 | 0 | 0.099637
5353 | 0.51016 | 0 | 0.10698
5354 | 0.5062 | 0 | 0.1282
5355 | 0.50569 | 0 | 0.15594
5356 | 0.50607 | 0 | 0.16219
5357 | 0.50903 | 0.015817 | 0.1349
5358 | 0.51159 | 0.056944 | 0.065911
5359 | 0.51239 | 0.14838 | 0.16927
5360 | 0.51148 | 0.21753 | 0.24986
5361 | 0.51209 | 0.24483 | 0.28341
5362 | 0.51102 | 0.2327 | 0.27271
5363 | 0.50443 | 0.36292 | 0.23681
5364 | 0.50835 | 0.42161 | 0.19728
5365 | 0.50316 | 0.31615 | 0.15548
5366 | 0.5001 | 0.19226 | 0.11496
5367 | 0.49894 | 0.11747 | 0.085947
5368 | 0.49126 | 0.095859 | 0.075476
5369 | 0.50175 | 0.046683 | 0.062149
5370 | 0.503 | 0.027354 | 0.040458
5371 | 0.50192 | 0.0002613 | 0.032298
5372 | 0.49885 | 0 | 0.022189
5373 | 0.49713 | 0 | 0.010964
5374 | 0.49402 | 0 | 0
5375 | 0.49467 | 0 | 0
5376 | 0.49007 | 0 | 0
5377 | 0.48758 | 0 | 0.013713
5378 | 0.48654 | 0 | 0.043132
5379 | 0.48689 | 0 | 0.079601
5380 | 0.48979 | 0 | 0.0932
5381 | 0.49264 | 0.019034 | 0.093744
5382 | 0.49028 | 0.070383 | 0.070625
5383 | 0.49206 | 0.17189 | 0.11614
5384 | 0.49167 | 0.26652 | 0.14651
5385 | 0.4866 | 0.32369 | 0.18078
5386 | 0.48643 | 0.36791 | 0.21487
5387 | 0.49011 | 0.38604 | 0.23373
5388 | 0.48845 | 0.37908 | 0.25113
5389 | 0.48642 | 0.33747 | 0.25476
5390 | 0.48357 | 0.31087 | 0.22611
5391 | 0.47889 | 0.25936 | 0.17924
5392 | 0.47855 | 0.17887 | 0.13772
5393 | 0.47801 | 0.084111 | 0.10725
5394 | 0.47896 | 0.029939 | 0.066228
5395 | 0.47869 | 0 | 0.068404
5396 | 0.4801 | 0 | 0.088622
5397 | 0.47835 | 0 | 0.10181
5398 | 0.47999 | 0 | 0.10136
5399 | 0.47795 | 0 | 0.08912
5400 | 0.47548 | 0 | 0.08971
5401 | 0.47258 | 0 | 0.096101
5402 | 0.47351 | 0 | 0.10154
5403 | 0.47334 | 0 | 0.10326
5404 | 0.48327 | 0 | 0.099093
5405 | 0.47959 | 0.020786 | 0.082638
5406 | 0.48292 | 0.068977 | 0.068087
5407 | 0.48281 | 0.1638 | 0.082593
5408 | 0.47965 | 0.26033 | 0.11215
5409 | 0.47643 | 0.31898 | 0.11949
5410 | 0.4781 | 0.37244 | 0.12076
5411 | 0.47921 | 0.40159 | 0.12294
5412 | 0.48741 | 0.41119 | 0.12548
5413 | 0.48912 | 0.39123 | 0.12094
5414 | 0.48586 | 0.35121 | 0.10471
5415 | 0.48706 | 0.29132 | 0.077969
5416 | 0.4833 | 0.21315 | 0.050997
5417 | 0.48461 | 0.099068 | 0.025521
5418 | 0.48863 | 0.029569 | 0.00039381
5419 | 0.49191 | 0 | 0
5420 | 0.49215 | 0 | 0
5421 | 0.48413 | 0 | 0.0052754
5422 | 0.48327 | 0 | 0.043246
5423 | 0.48785 | 0 | 0.092838
5424 | 0.48954 | 0 | 0.11151
5425 | 0.48476 | 0 | 0.13028
5426 | 0.48199 | 0 | 0.18232
5427 | 0.48206 | 0 | 0.23101
5428 | 0.48317 | 0 | 0.23064
5429 | 0.48286 | 0.019916 | 0.18105
5430 | 0.48759 | 0.067735 | 0.13871
5431 | 0.48362 | 0.17628 | 0.13146
5432 | 0.47946 | 0.23813 | 0.23391
5433 | 0.48037 | 0.23005 | 0.31804
5434 | 0.47668 | 0.22923 | 0.30662
5435 | 0.47996 | 0.25375 | 0.25276
5436 | 0.48705 | 0.25175 | 0.21342
5437 | 0.4861 | 0.19491 | 0.21215
5438 | 0.47817 | 0.15379 | 0.20943
5439 | 0.48016 | 0.12115 | 0.19347
5440 | 0.47622 | 0.08174 | 0.14941
5441 | 0.47695 | 0.041876 | 0.11179
5442 | 0.48075 | 0.017098 | 0.10798
5443 | 0.48758 | 0 | 0.12366
5444 | 0.47782 | 0 | 0.13681
5445 | 0.47682 | 0 | 0.14016
5446 | 0.47686 | 0 | 0.16011
5447 | 0.47542 | 0 | 0.17942
5448 | 0.48576 | 0 | 0.167
5449 | 0.48003 | 0 | 0.16981
5450 | 0.47691 | 0 | 0.19674
5451 | 0.47996 | 0 | 0.20907
5452 | 0.48195 | 0 | 0.19728
5453 | 0.4807 | 0.019592 | 0.17289
5454 | 0.48126 | 0.071007 | 0.14207
5455 | 0.49076 | 0.18653 | 0.12974
5456 | 0.49668 | 0.27262 | 0.15231
5457 | 0.49724 | 0.32998 | 0.13581
5458 | 0.50443 | 0.37468 | 0.1068
5459 | 0.51167 | 0.39127 | 0.09116
5460 | 0.51609 | 0.39972 | 0.083499
5461 | 0.51877 | 0.37735 | 0.075566
5462 | 0.52123 | 0.34002 | 0.065322
5463 | 0.53068 | 0.28043 | 0.050408
5464 | 0.53057 | 0.20702 | 0.028921
5465 | 0.53117 | 0.088591 | 0.011367
5466 | 0.53297 | 0.028383 | 0.00090874
5467 | 0.53792 | 0 | 0.0082219
5468 | 0.54305 | 0 | 0.027946
5469 | 0.54627 | 0 | 0.069628
5470 | 0.55291 | 0 | 0.12412
5471 | 0.54497 | 0 | 0.16627
5472 | 0.54229 | 0 | 0.17924
5473 | 0.54174 | 0 | 0.19293
5474 | 0.53431 | 0 | 0.21414
5475 | 0.538 | 0 | 0.19964
5476 | 0.53883 | 0 | 0.1757
5477 | 0.5413 | 0.0098068 | 0.1922
5478 | 0.5362 | 0.049732 | 0.19402
5479 | 0.53926 | 0.050703 | 0.14107
5480 | 0.53827 | 0.066615 | 0.11886
5481 | 0.54064 | 0.10902 | 0.21088
5482 | 0.54064 | 0.19431 | 0.30535
5483 | 0.55229 | 0.34018 | 0.34868
5484 | 0.55127 | 0.34061 | 0.33545
5485 | 0.55172 | 0.23339 | 0.27398
5486 | 0.55485 | 0.16223 | 0.23082
5487 | 0.55761 | 0.1166 | 0.22774
5488 | 0.56134 | 0.1111 | 0.20888
5489 | 0.57271 | 0.058402 | 0.16537
5490 | 0.59033 | 0.019542 | 0.12883
5491 | 0.59841 | 0 | 0.15295
5492 | 0.60044 | 0 | 0.18323
5493 | 0.61227 | 0 | 0.17606
5494 | 0.61186 | 0 | 0.16736
5495 | 0.61886 | 0 | 0.13137
5496 | 0.61568 | 0 | 0.10317
5497 | 0.62236 | 0 | 0.10136
5498 | 0.6136 | 0 | 0.07883
5499 | 0.6122 | 0 | 0.057071
5500 | 0.6141 | 0 | 0.048323
5501 | 0.61245 | 0.012432 | 0.045421
5502 | 0.61562 | 0.019839 | 0.027062
5503 | 0.61133 | 0.030795 | 0.0034536
5504 | 0.60884 | 0.0564 | 0
5505 | 0.60632 | 0.090983 | 0
5506 | 0.60816 | 0.17432 | 0
5507 | 0.60157 | 0.31244 | 0
5508 | 0.59516 | 0.38449 | 0
5509 | 0.59176 | 0.37006 | 0
5510 | 0.60068 | 0.32821 | 0
5511 | 0.59779 | 0.2577 | 0
5512 | 0.58961 | 0.15685 | 0.015877
5513 | 0.5917 | 0.083992 | 0.043744
5514 | 0.59619 | 0.026354 | 0.051269
5515 | 0.59056 | 0 | 0.075793
5516 | 0.59253 | 0 | 0.10707
5517 | 0.58842 | 0 | 0.12693
5518 | 0.59101 | 0 | 0.13046
5519 | 0.59024 | 0 | 0.11768
5520 | 0.59233 | 0 | 0.10571
5521 | 0.59275 | 0 | 0.10263
5522 | 0.59488 | 0 | 0.13753
5523 | 0.59061 | 0 | 0.16591
5524 | 0.59585 | 0 | 0.13309
5525 | 0.5924 | 0.0041311 | 0.14107
5526 | 0.60282 | 0.01746 | 0.1107
5527 | 0.6001 | 0.035917 | 0.13772
5528 | 0.59678 | 0.067015 | 0.23318
5529 | 0.60064 | 0.12305 | 0.27851
5530 | 0.59455 | 0.21806 | 0.28413
5531 | 0.59188 | 0.37823 | 0.2825
5532 | 0.58706 | 0.40945 | 0.28069
5533 | 0.58876 | 0.39424 | 0.28196
5534 | 0.5892 | 0.34843 | 0.27543
5535 | 0.5468 | 0.28997 | 0.25639
5536 | 0.55584 | 0.21355 | 0.21324
5537 | 0.62426 | 0.096191 | 0.13672
5538 | 0.61911 | 0.023698 | 0.094197
5539 | 0.60988 | 0 | 0.096464
5540 | 0.60203 | 0 | 0.10027
5541 | 0.59891 | 0 | 0.096736
5542 | 0.59806 | 0 | 0.086491
5543 | 0.60748 | 0 | 0.082547
5544 | 0.61025 | 0 | 0.081913
5545 | 0.61764 | 0 | 0.090118
5546 | 0.61902 | 0 | 0.10027
5547 | 0.624 | 0 | 0.10616
5548 | 0.62281 | 0 | 0.11686
5549 | 0.63174 | 0.016414 | 0.12276
5550 | 0.63707 | 0.068931 | 0.059701
5551 | 0.63302 | 0.16834 | 0.047915
5552 | 0.63428 | 0.23175 | 0.14415
5553 | 0.63359 | 0.29872 | 0.14796
5554 | 0.63736 | 0.35152 | 0.12131
5555 | 0.63162 | 0.3139 | 0.10127
5556 | 0.62352 | 0.19735 | 0.076428
5557 | 0.62298 | 0.144 | 0.048459
5558 | 0.61633 | 0.11831 | 0.025567
5559 | 0.62491 | 0.076657 | 0.011616
5560 | 0.63021 | 0.048033 | 0.0061933
5561 | 0.63325 | 0.026718 | 0
5562 | 0.6459 | 0.0078765 | 0
5563 | 0.63072 | 0 | 0
5564 | 0.64797 | 0 | 0
5565 | 0.65365 | 0 | 0
5566 | 0.64629 | 0 | 0
5567 | 0.63237 | 0 | 0.0032242
5568 | 0.62322 | 0 | 0.01454
5569 | 0.6389 | 0 | 0.0301
5570 | 0.64712 | 0 | 0.045444
5571 | 0.64535 | 0 | 0.057751
5572 | 0.64422 | 0 | 0.062874
5573 | 0.64109 | 0.014129 | 0.066591
5574 | 0.64125 | 0.068189 | 0.036061
5575 | 0.63612 | 0.18366 | 0.024773
5576 | 0.62582 | 0.26696 | 0.055621
5577 | 0.62079 | 0.32699 | 0.060335
5578 | 0.61954 | 0.36953 | 0.06369
5579 | 0.62229 | 0.39294 | 0.064778
5580 | 0.62559 | 0.39173 | 0.057661
5581 | 0.62222 | 0.36908 | 0.044696
5582 | 0.60865 | 0.31454 | 0.028286
5583 | 0.61419 | 0.25256 | 0.012455
5584 | 0.61537 | 0.19044 | 0
5585 | 0.61525 | 0.089286 | 0
5586 | 0.61747 | 0.022967 | 0
5587 | 0.6122 | 0 | 0
5588 | 0.609 | 0 | 0
5589 | 0.61453 | 0 | 0
5590 | 0.60741 | 0 | 0
5591 | 0.59961 | 0 | 0
5592 | 0.58896 | 0 | 0
5593 | 0.58802 | 0 | 0.017226
5594 | 0.58796 | 0 | 0.045172
5595 | 0.58298 | 0 | 0.071849
5596 | 0.58277 | 0 | 0.087126
5597 | 0.57485 | 0.014742 | 0.088939
5598 | 0.56788 | 0.068428 | 0.052493
5599 | 0.56518 | 0.18589 | 0.0070773
5600 | 0.55989 | 0.26484 | 0.014619
5601 | 0.55518 | 0.33013 | 0.071668
5602 | 0.55157 | 0.37645 | 0.10154
5603 | 0.54487 | 0.40089 | 0.11904
5604 | 0.54744 | 0.40221 | 0.11931
5605 | 0.54046 | 0.38025 | 0.10653
5606 | 0.53125 | 0.33628 | 0.086083
5607 | 0.53776 | 0.27331 | 0.063055
5608 | 0.53536 | 0.1958 | 0.042951
5609 | 0.53183 | 0.088457 | 0.017509
5610 | 0.53526 | 0.021727 | 0.0071113
5611 | 0.53189 | 0 | 0.0012671
5612 | 0.52041 | 0 | 0
5613 | 0.52612 | 0 | 0
5614 | 0.52507 | 0 | 0
5615 | 0.52714 | 0 | 0
5616 | 0.52351 | 0 | 0
5617 | 0.52104 | 0 | 0
5618 | 0.5207 | 0 | 0
5619 | 0.5125 | 0 | 0
5620 | 0.51257 | 0 | 0
5621 | 0.51752 | 0.013898 | 0
5622 | 0.51344 | 0.067899 | 0
5623 | 0.51936 | 0.18267 | 0
5624 | 0.52607 | 0.26119 | 0
5625 | 0.51551 | 0.32665 | 0
5626 | 0.52276 | 0.37383 | 0.00041541
5627 | 0.5192 | 0.39841 | 0.0032468
5628 | 0.5185 | 0.39972 | 0.00086624
5629 | 0.51484 | 0.37842 | 0
5630 | 0.51682 | 0.33497 | 0
5631 | 0.52108 | 0.27249 | 0
5632 | 0.51604 | 0.19544 | 0
5633 | 0.52236 | 0.088103 | 0
5634 | 0.51864 | 0.020323 | 0
5635 | 0.56091 | 0 | 0.035109
5636 | 0.58198 | 0 | 0.085721
5637 | 0.52884 | 0 | 0.11913
5638 | 0.52921 | 0 | 0.12602
5639 | 0.52625 | 0 | 0.12312
5640 | 0.52695 | 0 | 0.12149
5641 | 0.52959 | 0 | 0.1204
5642 | 0.52392 | 0 | 0.11686
5643 | 0.53369 | 0 | 0.11079
5644 | 0.53664 | 0 | 0.1049
5645 | 0.53916 | 0.013057 | 0.095104
5646 | 0.53964 | 0.067367 | 0.048685
5647 | 0.54257 | 0.18037 | 0.0089982
5648 | 0.54147 | 0.25771 | 0.0046124
5649 | 0.54468 | 0.32161 | 0.01522
5650 | 0.54408 | 0.36758 | 0.01667
5651 | 0.54159 | 0.39137 | 0.02007
5652 | 0.54205 | 0.39243 | 0.029148
5653 | 0.54136 | 0.36984 | 0.041546
5654 | 0.53775 | 0.32687 | 0.053581
5655 | 0.54596 | 0.26511 | 0.064052
5656 | 0.54303 | 0.18897 | 0.066727
5657 | 0.54344 | 0.084996 | 0.068359
5658 | 0.53692 | 0.019489 | 0.13327
5659 | 0.54018 | 0 | 0.24569
5660 | 0.54713 | 0 | 0.31623
5661 | 0.55764 | 0 | 0.32384
5662 | 0.55551 | 0 | 0.30027
5663 | 0.54352 | 0 | 0.26999
5664 | 0.53966 | 0 | 0.2359
5665 | 0.53759 | 0 | 0.20689
5666 | 0.53314 | 0 | 0.19057
5667 | 0.52921 | 0 | 0.17779
5668 | 0.52567 | 0 | 0.15911
5669 | 0.51467 | 0.011496 | 0.12983
5670 | 0.52334 | 0.051864 | 0.058794
5671 | 0.52949 | 0.10736 | 0.015854
5672 | 0.53116 | 0.17375 | 0.006624
5673 | 0.52775 | 0.2441 | 0.021577
5674 | 0.528 | 0.30439 | 0.034179
5675 | 0.52803 | 0.33884 | 0.026428
5676 | 0.52694 | 0.34321 | 0.014166
5677 | 0.51536 | 0.31556 | 0.0020739
5678 | 0.5214 | 0.26077 | 0
5679 | 0.51794 | 0.19805 | 0
5680 | 0.51694 | 0.13592 | 0
5681 | 0.52225 | 0.059973 | 0
5682 | 0.52453 | 0.015959 | 0.0065616
5683 | 0.5243 | 0 | 0.057615
5684 | 0.51888 | 0 | 0.10671
5685 | 0.51624 | 0 | 0.12167
5686 | 0.52392 | 0 | 0.11677
5687 | 0.51968 | 0 | 0.11006
5688 | 0.51561 | 0 | 0.099637
5689 | 0.50842 | 0 | 0.090979
5690 | 0.51291 | 0 | 0.084995
5691 | 0.51423 | 0 | 0.066727
5692 | 0.51301 | 0 | 0.05068
5693 | 0.51201 | 0.011002 | 0.038033
5694 | 0.5189 | 0.062094 | 0.017543
5695 | 0.51605 | 0.12821 | 0
5696 | 0.51402 | 0.16773 | 0
5697 | 0.51981 | 0.24111 | 0.01437
5698 | 0.50959 | 0.28273 | 0.032706
5699 | 0.51307 | 0.31999 | 0.030848
5700 | 0.51245 | 0.26724 | 0.018586
5701 | 0.52113 | 0.18603 | 0.0074513
5702 | 0.51036 | 0.14687 | 0.0037766
5703 | 0.51705 | 0.10429 | 0.0073946
5704 | 0.51872 | 0.066862 | 0.017056
5705 | 0.51249 | 0.037636 | 0.035449
5706 | 0.51252 | 0.011466 | 0.096645
5707 | 0.51309 | 0 | 0.19202
5708 | 0.51716 | 0 | 0.23898
5709 | 0.51856 | 0 | 0.21124
5710 | 0.51808 | 0 | 0.17978
5711 | 0.5172 | 0 | 0.15539
5712 | 0.51399 | 0 | 0.13636
5713 | 0.51305 | 0 | 0.12013
5714 | 0.51055 | 0 | 0.11006
5715 | 0.51435 | 0 | 0.10299
5716 | 0.51549 | 0 | 0.088803
5717 | 0.5151 | 0.0098979 | 0.07194
5718 | 0.51498 | 0.059491 | 0.028989
5719 | 0.50947 | 0.13812 | 0
5720 | 0.50495 | 0.2109 | 0
5721 | 0.50634 | 0.28014 | 0.012953
5722 | 0.50684 | 0.32543 | 0.018472
5723 | 0.50771 | 0.33862 | 0.013067
5724 | 0.50381 | 0.31947 | 0.006216
5725 | 0.50138 | 0.26382 | 0
5726 | 0.49976 | 0.16242 | 0
5727 | 0.50711 | 0.10739 | 0
5728 | 0.50088 | 0.067603 | 0
5729 | 0.49896 | 0.032239 | 0
5730 | 0.50027 | 0.0073042 | 0
5731 | 0.5079 | 0 | 0.017169
5732 | 0.50682 | 0 | 0.034633
5733 | 0.50645 | 0 | 0.034474
5734 | 0.50836 | 0 | 0.026541
5735 | 0.50369 | 0 | 0.025045
5736 | 0.50683 | 0 | 0.028354
5737 | 0.50506 | 0 | 0.038418
5738 | 0.50386 | 0 | 0.054442
5739 | 0.50844 | 0 | 0.072076
5740 | 0.51276 | 0 | 0.080281
5741 | 0.5139 | 0.0091575 | 0.075022
5742 | 0.51184 | 0.058497 | 0.043178
5743 | 0.51417 | 0.15241 | 0.0047116
5744 | 0.51462 | 0.22234 | 0
5745 | 0.50341 | 0.26932 | 0
5746 | 0.50833 | 0.31519 | 0.0015979
5747 | 0.51362 | 0.33754 | 0.0058533
5748 | 0.50941 | 0.2495 | 0.0075306
5749 | 0.51139 | 0.13019 | 0.0084485
5750 | 0.50689 | 0.088434 | 0.0067203
5751 | 0.51035 | 0.074735 | 0.00023852
5752 | 0.50603 | 0.054451 | 0
5753 | 0.50921 | 0.03594 | 0
5754 | 0.50841 | 0.013419 | 0
5755 | 0.50928 | 0 | 0
5756 | 0.50049 | 0 | 0
5757 | 0.50002 | 0 | 0.0026703
5758 | 0.50295 | 0 | 0.021124
5759 | 0.49432 | 0 | 0.051178
5760 | 0.49882 | 0 | 0.068223
5761 | 0.50535 | 0 | 0.050272
5762 | 0.4986 | 0 | 0.01607
5763 | 0.49982 | 0 | 0
5764 | 0.50115 | 0 | 0
5765 | 0.50437 | 0.0065668 | 0
5766 | 0.49914 | 0.051246 | 0
5767 | 0.50235 | 0.15001 | 0
5768 | 0.49903 | 0.22582 | 0.0070999
5769 | 0.49202 | 0.2579 | 0.05272
5770 | 0.49337 | 0.25385 | 0.076881
5771 | 0.49559 | 0.23034 | 0.07874
5772 | 0.4913 | 0.27149 | 0.078558
5773 | 0.48681 | 0.28047 | 0.091659
5774 | 0.46997 | 0.24346 | 0.11097
5775 | 0.4777 | 0.19991 | 0.12149
5776 | 0.47147 | 0.13428 | 0.097099
5777 | 0.46973 | 0.056378 | 0.052221
5778 | 0.46956 | 0.012623 | 0.037965
5779 | 0.4692 | 0 | 0.035607
5780 | 0.46988 | 0 | 0.031868
5781 | 0.46547 | 0 | 0.026881
5782 | 0.46076 | 0 | 0.020365
5783 | 0.46069 | 0 | 0.0088452
5784 | 0.45698 | 0 | 0
5785 | 0.45982 | 0 | 0
5786 | 0.4544 | 0 | 0
5787 | 0.4551 | 0 | 0
5788 | 0.45525 | 0 | 0
5789 | 0.45701 | 0.0054695 | 0
5790 | 0.45853 | 0.050125 | 0
5791 | 0.46882 | 0.13098 | 0
5792 | 0.46279 | 0.18423 | 0
5793 | 0.46761 | 0.26149 | 0.0014201
5794 | 0.46375 | 0.32263 | 0.014291
5795 | 0.46993 | 0.32413 | 0.023527
5796 | 0.46626 | 0.31153 | 0.028264
5797 | 0.47358 | 0.28318 | 0.028014
5798 | 0.46846 | 0.2429 | 0.021747
5799 | 0.46926 | 0.19413 | 0.013169
5800 | 0.47324 | 0.12881 | 0.0043716
5801 | 0.46969 | 0.050128 | 0
5802 | 0.47184 | 0.0099687 | 0
5803 | 0.47355 | 0 | 0
5804 | 0.47075 | 0 | 0
5805 | 0.4709 | 0 | 0
5806 | 0.47345 | 0 | 0
5807 | 0.47138 | 0 | 0
5808 | 0.47133 | 0 | 0
5809 | 0.4682 | 0 | 0.0017877
5810 | 0.46869 | 0 | 0.0089755
5811 | 0.46574 | 0 | 0.014041
5812 | 0.4679 | 0 | 0.01471
5813 | 0.46474 | 0.0064246 | 0.017067
5814 | 0.47118 | 0.057908 | 0.019266
5815 | 0.47045 | 0.15062 | 0
5816 | 0.47269 | 0.22712 | 0
5817 | 0.47291 | 0.28989 | 0.017996
5818 | 0.46262 | 0.33523 | 0.032616
5819 | 0.46984 | 0.35977 | 0.049456
5820 | 0.46917 | 0.36162 | 0.068314
5821 | 0.47673 | 0.33882 | 0.079964
5822 | 0.47641 | 0.297 | 0.076201
5823 | 0.49339 | 0.23642 | 0.061106
5824 | 0.48914 | 0.16163 | 0.031641
5825 | 0.48265 | 0.069998 | 0.023481
5826 | 0.48665 | 0.010973 | 0.038078
5827 | 0.49676 | 0 | 0.065095
5828 | 0.49716 | 0 | 0.10263
5829 | 0.49492 | 0 | 0.16528
5830 | 0.49886 | 0 | 0.23173
5831 | 0.50354 | 0 | 0.24642
5832 | 0.49954 | 0 | 0.24624
5833 | 0.5023 | 0 | 0.24986
5834 | 0.50356 | 0 | 0.19111
5835 | 0.49187 | 0 | 0.14334
5836 | 0.4907 | 0 | 0.12602
5837 | 0.49785 | 0.0055617 | 0.12684
5838 | 0.49749 | 0.056589 | 0.10372
5839 | 0.4946 | 0.15365 | 0.13255
5840 | 0.4883 | 0.23108 | 0.13327
5841 | 0.4976 | 0.29305 | 0.12611
5842 | 0.48561 | 0.33098 | 0.13255
5843 | 0.48213 | 0.34945 | 0.13817
5844 | 0.48113 | 0.34359 | 0.13944
5845 | 0.48386 | 0.31875 | 0.13264
5846 | 0.48303 | 0.25039 | 0.13409
5847 | 0.48435 | 0.16094 | 0.14678
5848 | 0.4788 | 0.081365 | 0.14723
5849 | 0.47399 | 0.034139 | 0.11188
5850 | 0.47381 | 0.0049984 | 0.077516
5851 | 0.47904 | 0 | 0.065956
5852 | 0.48368 | 0 | 0.068178
5853 | 0.47046 | 0 | 0.067044
5854 | 0.47167 | 0 | 0.069991
5855 | 0.48001 | 0 | 0.079057
5856 | 0.47852 | 0 | 0.092248
5857 | 0.4759 | 0 | 0.11278
5858 | 0.47094 | 0 | 0.12593
5859 | 0.46422 | 0 | 0.12747
5860 | 0.46169 | 0 | 0.11768
5861 | 0.46948 | 0.004903 | 0.10526
5862 | 0.4744 | 0.054896 | 0.07466
5863 | 0.48093 | 0.12876 | 0.06854
5864 | 0.48123 | 0.20291 | 0.1204
5865 | 0.48184 | 0.28469 | 0.15168
5866 | 0.48192 | 0.3431 | 0.16346
5867 | 0.48238 | 0.37491 | 0.16682
5868 | 0.49961 | 0.38213 | 0.15775
5869 | 0.50396 | 0.3641 | 0.14723
5870 | 0.504 | 0.31969 | 0.14189
5871 | 0.51006 | 0.25232 | 0.12121
5872 | 0.51282 | 0.16658 | 0.085358
5873 | 0.52477 | 0.067481 | 0.060381
5874 | 0.52494 | 0.0086458 | 0.031664
5875 | 0.52977 | 0 | 0.012999
5876 | 0.52748 | 0 | 0.0017863
5877 | 0.52228 | 0 | 0.0069753
5878 | 0.52927 | 0 | 0.037239
5879 | 0.52577 | 0 | 0.088758
5880 | 0.52824 | 0 | 0.14315
5881 | 0.53309 | 0 | 0.17135
5882 | 0.53722 | 0 | 0.16954
5883 | 0.5387 | 0 | 0.1612
5884 | 0.53487 | 0 | 0.16682
5885 | 0.52894 | 0.00411 | 0.23971
5886 | 0.52326 | 0.061356 | 0.26092
5887 | 0.52061 | 0.16095 | 0.20381
5888 | 0.51754 | 0.22457 | 0.28468
5889 | 0.51094 | 0.22621 | 0.43119
5890 | 0.51333 | 0.25089 | 0.48595
5891 | 0.51853 | 0.22923 | 0.49429
5892 | 0.51979 | 0.22412 | 0.45041
5893 | 0.51818 | 0.22599 | 0.40109
5894 | 0.51077 | 0.19756 | 0.36228
5895 | 0.51295 | 0.15744 | 0.31169
5896 | 0.51497 | 0.12904 | 0.24841
5897 | 0.50908 | 0.058823 | 0.15222
5898 | 0.51657 | 0.0068125 | 0.10825
5899 | 0.51654 | 0 | 0.12276
5900 | 0.51172 | 0 | 0.11886
5901 | 0.51887 | 0 | 0.11514
5902 | 0.51519 | 0 | 0.10354
5903 | 0.51371 | 0 | 0.097824
5904 | 0.5114 | 0 | 0.10807
5905 | 0.52688 | 0 | 0.10335
5906 | 0.53142 | 0 | 0.093109
5907 | 0.54144 | 0 | 0.09039
5908 | 0.55648 | 0 | 0.08708
5909 | 0.56866 | 0.0030687 | 0.092158
5910 | 0.5904 | 0.057173 | 0.076065
5911 | 0.59516 | 0.15347 | 0.04252
5912 | 0.60112 | 0.23425 | 0.070489
5913 | 0.60922 | 0.2984 | 0.15286
5914 | 0.61916 | 0.3462 | 0.23645
5915 | 0.63748 | 0.36353 | 0.26564
5916 | 0.64284 | 0.36253 | 0.2689
5917 | 0.66371 | 0.33214 | 0.2573
5918 | 0.66695 | 0.27216 | 0.23735
5919 | 0.67943 | 0.18718 | 0.22611
5920 | 0.67871 | 0.12469 | 0.19547
5921 | 0.67803 | 0.059276 | 0.14624
5922 | 0.67171 | 0.0060026 | 0.13898
5923 | 0.66521 | 0 | 0.21995
5924 | 0.65693 | 0 | 0.22121
5925 | 0.65921 | 0 | 0.16219
5926 | 0.64862 | 0 | 0.20072
5927 | 0.63936 | 0 | 0.18042
5928 | 0.63918 | 0 | 0.15258
5929 | 0.64112 | 0 | 0.14397
5930 | 0.63879 | 0 | 0.13871
5931 | 0.63336 | 0 | 0.14388
5932 | 0.62672 | 0 | 0.16745
5933 | 0.61964 | 0.0009976 | 0.22393
5934 | 0.6195 | 0.027415 | 0.27362
5935 | 0.62268 | 0.091212 | 0.25766
5936 | 0.61789 | 0.2326 | 0.58966
5937 | 0.60347 | 0.31373 | 0.65965
5938 | 0.59747 | 0.36248 | 0.64914
5939 | 0.59337 | 0.38748 | 0.70208
5940 | 0.58704 | 0.38686 | 0.71768
5941 | 0.59197 | 0.35838 | 0.69374
5942 | 0.58793 | 0.30635 | 0.6883
5943 | 0.59434 | 0.23902 | 0.70789
5944 | 0.58558 | 0.16116 | 0.66219
5945 | 0.60015 | 0.066628 | 0.54071
5946 | 0.59626 | 0.0043953 | 0.38078
5947 | 0.59953 | 0 | 0.28558
5948 | 0.60183 | 0 | 0.21269
5949 | 0.60762 | 0 | 0.17579
5950 | 0.61077 | 0 | 0.16283
5951 | 0.60982 | 0 | 0.15195
5952 | 0.61222 | 0 | 0.13699
5953 | 0.61378 | 0 | 0.13862
5954 | 0.61452 | 0 | 0.15059
5955 | 0.61257 | 0 | 0.17226
5956 | 0.61077 | 0 | 0.1748
5957 | 0.61081 | 0.0013768 | 0.15684
5958 | 0.61391 | 0.060677 | 0.12974
5959 | 0.61646 | 0.1601 | 0.12239
5960 | 0.61601 | 0.24859 | 0.27597
5961 | 0.61494 | 0.31853 | 0.32149
5962 | 0.61381 | 0.36687 | 0.30952
5963 | 0.61101 | 0.39176 | 0.30172
5964 | 0.61077 | 0.39185 | 0.29211
5965 | 0.6059 | 0.36649 | 0.28812
5966 | 0.59548 | 0.31809 | 0.29139
5967 | 0.6001 | 0.2501 | 0.27742
5968 | 0.59028 | 0.1671 | 0.22303
5969 | 0.59261 | 0.069971 | 0.15766
5970 | 0.59344 | 0.0034697 | 0.14778
5971 | 0.596 | 0 | 0.17915
5972 | 0.60437 | 0 | 0.19891
5973 | 0.60848 | 0 | 0.20961
5974 | 0.6117 | 0 | 0.23173
5975 | 0.61937 | 0 | 0.21958
5976 | 0.62326 | 0 | 0.11487
5977 | 0.62168 | 0 | 0.12729
5978 | 0.61981 | 0 | 0.12937
5979 | 0.62111 | 0 | 0.10861
5980 | 0.62036 | 0 | 0.07942
5981 | 0.62424 | 0.00032305 | 0.053354
5982 | 0.62215 | 0.036039 | 0.034791
5983 | 0.62169 | 0.09148 | 0.0094175
5984 | 0.6193 | 0.14038 | 0.0044679
5985 | 0.61496 | 0.14483 | 0.0023926
5986 | 0.61651 | 0.14089 | 0.0020555
5987 | 0.61514 | 0.15239 | 0
5988 | 0.6045 | 0.14853 | 0
5989 | 0.58484 | 0.13427 | 0
5990 | 0.5854 | 0.11111 | 0
5991 | 0.60075 | 0.076611 | 0
5992 | 0.60192 | 0.046349 | 0
5993 | 0.60382 | 0.020642 | 0
5994 | 0.60591 | 0.00083187 | 0
5995 | 0.61219 | 0 | 0
5996 | 0.60821 | 0 | 0
5997 | 0.60945 | 0 | 0
5998 | 0.60818 | 0 | 0
5999 | 0.607 | 0 | 0
6000 | 0.6115 | 0 | 0
6001 | 0.61196 | 0 | 0
6002 | 0.61234 | 0 | 0
6003 | 0.60881 | 0 | 0
6004 | 0.59869 | 0 | 0
6005 | 0.59204 | 0 | 0
6006 | 0.58679 | 0.045205 | 0
6007 | 0.58712 | 0.12443 | 0
6008 | 0.58548 | 0.21068 | 0
6009 | 0.58033 | 0.26956 | 0
6010 | 0.57703 | 0.29753 | 0
6011 | 0.57507 | 0.27963 | 0
6012 | 0.57797 | 0.25636 | 0
6013 | 0.57174 | 0.22936 | 0
6014 | 0.56774 | 0.18528 | 0
6015 | 0.56831 | 0.17621 | 0
6016 | 0.57107 | 0.13342 | 0
6017 | 0.56704 | 0.036672 | 0
6018 | 0.5659 | 0.00062438 | 0
6019 | 0.5646 | 0 | 1.0624e-06
6020 | 0.56912 | 0 | 0.010579
6021 | 0.56335 | 0 | 0.020161
6022 | 0.56277 | 0 | 0.023107
6023 | 0.56231 | 0 | 0.018325
6024 | 0.55732 | 0 | 0.012466
6025 | 0.55601 | 0 | 0.0052017
6026 | 0.55706 | 0 | 0
6027 | 0.56271 | 0 | 0
6028 | 0.56251 | 0 | 0
6029 | 0.56517 | 0 | 0
6030 | 0.56898 | 0.023217 | 0
6031 | 0.56719 | 0.0284 | 0
6032 | 0.56815 | 0.033727 | 0
6033 | 0.56727 | 0.036381 | 0
6034 | 0.56215 | 0.050842 | 0
6035 | 0.55736 | 0.093591 | 0
6036 | 0.55215 | 0.10123 | 0.0089188
6037 | 0.55115 | 0.11131 | 0.022688
6038 | 0.55117 | 0.09431 | 0.034021
6039 | 0.54008 | 0.064787 | 0.033839
6040 | 0.54503 | 0.029386 | 0.031754
6041 | 0.54446 | 0.0069856 | 0.036559
6042 | 0.54716 | 0 | 0.049955
6043 | 0.5406 | 0 | 0.062013
6044 | 0.53842 | 0 | 0.066546
6045 | 0.54109 | 0 | 0.08155
6046 | 0.53768 | 0 | 0.11142
6047 | 0.5378 | 0 | 0.13926
6048 | 0.53457 | 0 | 0.16319
6049 | 0.53161 | 0 | 0.18731
6050 | 0.53068 | 0 | 0.21396
6051 | 0.53482 | 0 | 0.20344
6052 | 0.53414 | 0 | 0.20018
6053 | 0.53252 | 0 | 0.21305
6054 | 0.5344 | 0.017565 | 0.20943
6055 | 0.53153 | 0.05722 | 0.16809
6056 | 0.52843 | 0.1254 | 0.23336
6057 | 0.52245 | 0.20696 | 0.51242
6058 | 0.52479 | 0.29212 | 0.57625
6059 | 0.51704 | 0.35127 | 0.56754
6060 | 0.51543 | 0.3556 | 0.53744
6061 | 0.52109 | 0.33195 | 0.50734
6062 | 0.51352 | 0.28599 | 0.48703
6063 | 0.51286 | 0.22072 | 0.45657
6064 | 0.51268 | 0.11311 | 0.39819
6065 | 0.50986 | 0.041173 | 0.26473
6066 | 0.50974 | 0 | 0.17008
6067 | 0.50312 | 0 | 0.16373
6068 | 0.50416 | 0 | 0.1631
6069 | 0.50915 | 0 | 0.16455
6070 | 0.50486 | 0 | 0.1456
6071 | 0.50414 | 0 | 0.1107
6072 | 0.50092 | 0 | 0.089392
6073 | 0.49933 | 0 | 0.084134
6074 | 0.4985 | 0 | 0.090526
6075 | 0.49961 | 0 | 0.1097
6076 | 0.49937 | 0 | 0.13472
6077 | 0.49861 | 0 | 0.1515
6078 | 0.49808 | 0.050029 | 0.12611
6079 | 0.49747 | 0.13716 | 0.064324
6080 | 0.49609 | 0.22268 | 0.080734
6081 | 0.4995 | 0.29101 | 0.22049
6082 | 0.50075 | 0.33553 | 0.31804
6083 | 0.50404 | 0.36089 | 0.40943
6084 | 0.50018 | 0.36127 | 0.46745
6085 | 0.50541 | 0.33599 | 0.48268
6086 | 0.49673 | 0.28935 | 0.45004
6087 | 0.49882 | 0.22266 | 0.40181
6088 | 0.497 | 0.13914 | 0.36337
6089 | 0.4981 | 0.042777 | 0.38295
6090 | 0.49707 | 0 | 0.44207
6091 | 0.49761 | 0 | 0.49465
6092 | 0.49584 | 0 | 0.51677
6093 | 0.49701 | 0 | 0.48051
6094 | 0.49376 | 0 | 0.35539
6095 | 0.49282 | 0 | 0.25929
6096 | 0.49065 | 0 | 0.1864
6097 | 0.49111 | 0 | 0.15077
6098 | 0.49296 | 0 | 0.10789
6099 | 0.49554 | 0 | 0.1049
6100 | 0.50713 | 0 | 0.12221
6101 | 0.51108 | 0 | 0.13699
6102 | 0.50948 | 0.013199 | 0.11877
6103 | 0.51256 | 0.043078 | 0.062647
6104 | 0.51432 | 0.1539 | 0.066908
6105 | 0.51307 | 0.19681 | 0.1116
6106 | 0.5174 | 0.22296 | 0.15385
6107 | 0.52006 | 0.23769 | 0.19257
6108 | 0.51925 | 0.29898 | 0.22629
6109 | 0.51727 | 0.24261 | 0.24334
6110 | 0.51127 | 0.18558 | 0.23971
6111 | 0.50695 | 0.14884 | 0.22194
6112 | 0.5005 | 0.073119 | 0.18785
6113 | 0.50311 | 0.035926 | 0.11369
6114 | 0.49801 | 0 | 0.0801
6115 | 0.49671 | 0 | 0.073391
6116 | 0.49691 | 0 | 0.071079
6117 | 0.49656 | 0 | 0.093925
6118 | 0.49083 | 0 | 0.13835
6119 | 0.48916 | 0 | 0.19383
6120 | 0.48256 | 0 | 0.20308
6121 | 0.48434 | 0 | 0.2408
6122 | 0.48554 | 0 | 0.31713
6123 | 0.48479 | 0 | 0.35467
6124 | 0.48297 | 0 | 0.44062
6125 | 0.47558 | 0 | 0.42829
6126 | 0.47356 | 0.046548 | 0.35576
6127 | 0.4737 | 0.13319 | 0.21795
6128 | 0.47268 | 0.14791 | 0.31478
6129 | 0.46596 | 0.12631 | 0.30734
6130 | 0.46327 | 0.1656 | 0.24098
6131 | 0.46792 | 0.22508 | 0.22919
6132 | 0.46475 | 0.28472 | 0.21795
6133 | 0.46273 | 0.18818 | 0.2029
6134 | 0.46259 | 0.19804 | 0.19855
6135 | 0.46541 | 0.13221 | 0.19202
6136 | 0.46795 | 0.064903 | 0.19166
6137 | 0.45753 | 0.02779 | 0.16074
6138 | 0.46588 | 0 | 0.10707
6139 | 0.46624 | 0 | 0.080145
6140 | 0.45967 | 0 | 0.072756
6141 | 0.46282 | 0 | 0.069311
6142 | 0.45801 | 0 | 0.05757
6143 | 0.45876 | 0 | 0.060018
6144 | 0.46133 | 0 | 0.044107
6145 | 0.46128 | 0 | 0.020898
6146 | 0.46038 | 0 | 0.0027269
6147 | 0.45905 | 0 | 0
6148 | 0.4592 | 0 | 0
6149 | 0.45967 | 0 | 0
6150 | 0.45753 | 0.050256 | 0
6151 | 0.45897 | 0.13769 | 0
6152 | 0.46254 | 0.2275 | 0
6153 | 0.47507 | 0.29809 | 0
6154 | 0.4834 | 0.34517 | 0
6155 | 0.46814 | 0.36818 | 0
6156 | 0.46921 | 0.36698 | 0
6157 | 0.46387 | 0.33959 | 0
6158 | 0.46597 | 0.28966 | 0
6159 | 0.46338 | 0.2205 | 0
6160 | 0.4591 | 0.13638 | 0
6161 | 0.45956 | 0.037166 | 0
6162 | 0.46853 | 0 | 0
6163 | 0.47153 | 0 | 0
6164 | 0.47131 | 0 | 0
6165 | 0.47135 | 0 | 0.020682
6166 | 0.47426 | 0 | 0.061197
6167 | 0.46907 | 0 | 0.12076
6168 | 0.46981 | 0 | 0.17199
6169 | 0.46982 | 0 | 0.2029
6170 | 0.47014 | 0 | 0.2107
6171 | 0.47435 | 0 | 0.20471
6172 | 0.47397 | 0 | 0.20326
6173 | 0.47197 | 0 | 0.20888
6174 | 0.47297 | 0.047145 | 0.21305
6175 | 0.4698 | 0.1313 | 0.19238
6176 | 0.47041 | 0.20701 | 0.20091
6177 | 0.47001 | 0.23932 | 0.48848
6178 | 0.46887 | 0.27076 | 0.66074
6179 | 0.46945 | 0.33084 | 0.71006
6180 | 0.46254 | 0.33762 | 0.71985
6181 | 0.46186 | 0.21517 | 0.69157
6182 | 0.45839 | 0.16681 | 0.6611
6183 | 0.46194 | 0.18469 | 0.58858
6184 | 0.46392 | 0.11506 | 0.50263
6185 | 0.46303 | 0.032671 | 0.38368
6186 | 0.46364 | 0 | 0.23101
6187 | 0.46465 | 0 | 0.12403
6188 | 0.46132 | 0 | 0.088214
6189 | 0.4619 | 0 | 0.090616
6190 | 0.45726 | 0 | 0.12248
6191 | 0.45716 | 0 | 0.14198
6192 | 0.46118 | 0 | 0.13418
6193 | 0.46324 | 0 | 0.11759
6194 | 0.46287 | 0 | 0.10997
6195 | 0.46152 | 0 | 0.10553
6196 | 0.46061 | 0 | 0.088259
6197 | 0.45918 | 0 | 0.07466
6198 | 0.45828 | 0.024331 | 0.061559
6199 | 0.45626 | 0.11145 | 0.03155
6200 | 0.45546 | 0.1929 | 0.040911
6201 | 0.45141 | 0.24958 | 0.083273
6202 | 0.45336 | 0.22812 | 0.1019
6203 | 0.45644 | 0.34941 | 0.11333
6204 | 0.45768 | 0.34276 | 0.12647
6205 | 0.45689 | 0.28727 | 0.13735
6206 | 0.45538 | 0.16097 | 0.13853
6207 | 0.45507 | 0.088767 | 0.12756
6208 | 0.45424 | 0.022503 | 0.11079
6209 | 0.45499 | 0.0077047 | 0.082411
6210 | 0.45653 | 0 | 0.075022
6211 | 0.45496 | 0 | 0.093291
6212 | 0.4548 | 0 | 0.101
6213 | 0.45187 | 0 | 0.12357
6214 | 0.46426 | 0 | 0.16355
6215 | 0.46546 | 0 | 0.19529
6216 | 0.45901 | 0 | 0.2
6217 | 0.45328 | 0 | 0.20979
6218 | 0.45247 | 0 | 0.22865
6219 | 0.45359 | 0 | 0.25422
6220 | 0.45795 | 0 | 0.28431
6221 | 0.46457 | 0 | 0.32584
6222 | 0.46237 | 0.038686 | 0.35739
6223 | 0.4573 | 0.12129 | 0.334
6224 | 0.45529 | 0.20527 | 0.34778
6225 | 0.45579 | 0.27444 | 0.62992
6226 | 0.45522 | 0.30652 | 0.7427
6227 | 0.45714 | 0.32456 | 0.7427
6228 | 0.45811 | 0.24622 | 0.7427
6229 | 0.4586 | 0.045958 | 0.7427
6230 | 0.45729 | 0.066356 | 0.7427
6231 | 0.47752 | 0.073225 | 0.7427
6232 | 0.46386 | 0.070579 | 0.7427
6233 | 0.45993 | 0.028933 | 0.7427
6234 | 0.46863 | 0 | 0.7427
6235 | 0.46597 | 0 | 0.7427
6236 | 0.46612 | 0 | 0.59692
6237 | 0.46379 | 0 | 0.4631
6238 | 0.46248 | 0 | 0.35286
6239 | 0.45774 | 0 | 0.30245
6240 | 0.45407 | 0 | 0.24968
6241 | 0.4563 | 0 | 0.23282
6242 | 0.45768 | 0 | 0.25839
6243 | 0.46097 | 0 | 0.27053
6244 | 0.46039 | 0 | 0.26655
6245 | 0.45868 | 0 | 0.26546
6246 | 0.45522 | 0.041551 | 0.25113
6247 | 0.45324 | 0.12842 | 0.18014
6248 | 0.44651 | 0.21732 | 0.24551
6249 | 0.44767 | 0.28855 | 0.34125
6250 | 0.45228 | 0.32951 | 0.37389
6251 | 0.4546 | 0.3533 | 0.39819
6252 | 0.46043 | 0.34864 | 0.43155
6253 | 0.45964 | 0.32177 | 0.48268
6254 | 0.45411 | 0.26712 | 0.53382
6255 | 0.45016 | 0.20034 | 0.57226
6256 | 0.4493 | 0.12079 | 0.59184
6257 | 0.44505 | 0.036826 | 0.47253
6258 | 0.45136 | 0 | 0.30897
6259 | 0.44963 | 0 | 0.24624
6260 | 0.4557 | 0 | 0.21305
6261 | 0.44951 | 0 | 0.18259
6262 | 0.45004 | 0 | 0.17171
6263 | 0.45042 | 0 | 0.15929
6264 | 0.44943 | 0 | 0.15222
6265 | 0.44986 | 0 | 0.15621
6266 | 0.45506 | 0 | 0.15757
6267 | 0.4525 | 0 | 0.14234
6268 | 0.45161 | 0 | 0.12928
6269 | 0.45186 | 0 | 0.12403
6270 | 0.45497 | 0.013266 | 0.10571
6271 | 0.46007 | 0.034568 | 0.050499
6272 | 0.45863 | 0.078891 | 0.079873
6273 | 0.45838 | 0.17241 | 0.12276
6274 | 0.45587 | 0.32055 | 0.097099
6275 | 0.45849 | 0.33628 | 0.076473
6276 | 0.45832 | 0.3304 | 0.078468
6277 | 0.45439 | 0.30735 | 0.072439
6278 | 0.45986 | 0.25323 | 0.076564
6279 | 0.4622 | 0.17604 | 0.094016
6280 | 0.45875 | 0.10344 | 0.1019
6281 | 0.45882 | 0.02968 | 0.09728
6282 | 0.45643 | 0 | 0.10925
6283 | 0.45501 | 0 | 0.13101
6284 | 0.45682 | 0 | 0.11723
6285 | 0.45277 | 0 | 0.092158
6286 | 0.45958 | 0 | 0.067679
6287 | 0.45821 | 0 | 0.056664
6288 | 0.46295 | 0 | 0.045761
6289 | 0.46172 | 0 | 0.035653
6290 | 0.46335 | 0 | 0.031006
6291 | 0.46703 | 0 | 0.032978
6292 | 0.46948 | 0 | 0.033046
6293 | 0.46683 | 0 | 0.037738
6294 | 0.46679 | 0.020654 | 0.045557
6295 | 0.4677 | 0.064753 | 0.023255
6296 | 0.46739 | 0.18092 | 0.0094855
6297 | 0.46425 | 0.27002 | 0.017067
6298 | 0.46525 | 0.32131 | 0.026859
6299 | 0.46573 | 0.34664 | 0.029057
6300 | 0.48127 | 0.33204 | 0.034837
6301 | 0.48719 | 0.19507 | 0.04626
6302 | 0.48639 | 0.14467 | 0.056437
6303 | 0.48446 | 0.11612 | 0.060834
6304 | 0.48358 | 0.07741 | 0.058613
6305 | 0.47794 | 0.022971 | 0.043767
6306 | 0.47358 | 0 | 0.041704
6307 | 0.47649 | 0 | 0.03835
6308 | 0.47028 | 0 | 0.029057
6309 | 0.46995 | 0 | 0.020456
6310 | 0.46182 | 0 | 0.014041
6311 | 0.46263 | 0 | 0.0094628
6312 | 0.4607 | 0 | 0.0073606
6313 | 0.45943 | 0 | 0.0090832
6314 | 0.46076 | 0 | 0.012772
6315 | 0.45946 | 0 | 0.01769
6316 | 0.46094 | 0 | 0.023504
6317 | 0.46276 | 0 | 0.029488
6318 | 0.46207 | 0.03432 | 0.030077
6319 | 0.4635 | 0.11558 | 0.0076892
6320 | 0.46498 | 0.19979 | 0
6321 | 0.46739 | 0.27086 | 0
6322 | 0.47023 | 0.31874 | 0
6323 | 0.47419 | 0.3413 | 0
6324 | 0.47284 | 0.33833 | 0
6325 | 0.47617 | 0.31097 | 0
6326 | 0.47557 | 0.26052 | 0
6327 | 0.47799 | 0.19136 | 0
6328 | 0.47148 | 0.10976 | 0
6329 | 0.46681 | 0.029657 | 0
6330 | 0.46622 | 0 | 0.029669
6331 | 0.47043 | 0 | 0.074886
6332 | 0.47835 | 0 | 0.12185
6333 | 0.47054 | 0 | 0.16256
6334 | 0.47507 | 0 | 0.18912
6335 | 0.47359 | 0 | 0.19674
6336 | 0.46797 | 0 | 0.19148
6337 | 0.46971 | 0 | 0.18432
6338 | 0.469 | 0 | 0.1825
6339 | 0.46751 | 0 | 0.18513
6340 | 0.46171 | 0 | 0.18568
6341 | 0.46292 | 0 | 0.18558
6342 | 0.46507 | 0.033724 | 0.17552
6343 | 0.46598 | 0.11591 | 0.077833
6344 | 0.46417 | 0.20219 | 0.018654
6345 | 0.46261 | 0.27325 | 0.0072246
6346 | 0.4568 | 0.3183 | 0.045784
6347 | 0.45654 | 0.33989 | 0.060925
6348 | 0.45357 | 0.33691 | 0.06573
6349 | 0.45458 | 0.30942 | 0.07466
6350 | 0.45234 | 0.25947 | 0.083454
6351 | 0.45278 | 0.1907 | 0.078649
6352 | 0.45205 | 0.10929 | 0.059519
6353 | 0.45108 | 0.028401 | 0.10553
6354 | 0.45851 | 0 | 0.19674
6355 | 0.45758 | 0 | 0.27525
6356 | 0.4628 | 0 | 0.30027
6357 | 0.4547 | 0 | 0.28613
6358 | 0.45777 | 0 | 0.26564
6359 | 0.45886 | 0 | 0.24533
6360 | 0.45804 | 0 | 0.22339
6361 | 0.46285 | 0 | 0.2049
6362 | 0.46381 | 0 | 0.19257
6363 | 0.46417 | 0 | 0.17643
6364 | 0.46564 | 0 | 0.14823
6365 | 0.46032 | 0 | 0.12366
6366 | 0.46338 | 0.032755 | 0.10027
6367 | 0.46233 | 0.1142 | 0.038123
6368 | 0.46084 | 0.1984 | 0.0027893
6369 | 0.46206 | 0.26767 | 0
6370 | 0.46366 | 0.31042 | 0.016614
6371 | 0.47653 | 0.33224 | 0
6372 | 0.48446 | 0.32899 | 0
6373 | 0.48145 | 0.30068 | 0
6374 | 0.47805 | 0.25046 | 0
6375 | 0.47931 | 0.18109 | 0
6376 | 0.49079 | 0.099291 | 0
6377 | 0.5046 | 0.021516 | 0
6378 | 0.51677 | 0 | 0.013905
6379 | 0.52162 | 0 | 0.03214
6380 | 0.52538 | 0 | 0.036695
6381 | 0.52296 | 0 | 0.033363
6382 | 0.52175 | 0 | 0.025159
6383 | 0.52465 | 0 | 0.016784
6384 | 0.53014 | 0 | 0.010539
6385 | 0.53629 | 0 | 0.0051705
6386 | 0.53747 | 0 | 0.0027935
6387 | 0.53749 | 0 | 0.0033035
6388 | 0.5358 | 0 | 0.0034763
6389 | 0.53569 | 0 | 0.0063463
6390 | 0.53341 | 0.010126 | 0.011497
6391 | 0.53169 | 0.039736 | 0.0089528
6392 | 0.53746 | 0.082375 | 0
6393 | 0.53717 | 0.11672 | 0
6394 | 0.53714 | 0.13364 | 0
6395 | 0.53479 | 0.17821 | 0
6396 | 0.53545 | 0.25773 | 0
6397 | 0.53108 | 0.21522 | 0
6398 | 0.53219 | 0.13483 | 0.0036151
6399 | 0.53141 | 0.076851 | 0.012443
6400 | 0.53261 | 0.06133 | 0.016648
6401 | 0.53427 | 0.011469 | 0.024524
6402 | 0.5262 | 0 | 0.060109
6403 | 0.52744 | 0 | 0.10861
6404 | 0.52881 | 0 | 0.13862
6405 | 0.5277 | 0 | 0.14089
6406 | 0.53091 | 0 | 0.12656
6407 | 0.52497 | 0 | 0.087579
6408 | 0.52291 | 0 | 0.053037
6409 | 0.52082 | 0 | 0.032072
6410 | 0.52073 | 0 | 0.017135
6411 | 0.52106 | 0 | 0.0046521
6412 | 0.51791 | 0 | 0
6413 | 0.51798 | 0 | 0
6414 | 0.51316 | 0.0098751 | 0
6415 | 0.51098 | 0.03529 | 0
6416 | 0.50966 | 0.069103 | 0
6417 | 0.50721 | 0.1004 | 0
6418 | 0.50708 | 0.13406 | 0
6419 | 0.50869 | 0.1682 | 0
6420 | 0.50282 | 0.1644 | 0
6421 | 0.50483 | 0.11979 | 0
6422 | 0.5048 | 0.071181 | 0
6423 | 0.50124 | 0.035524 | 0
6424 | 0.4962 | 0.017017 | 0
6425 | 0.4948 | 0.003392 | 0
6426 | 0.49731 | 0 | 0
6427 | 0.50207 | 0 | 0
6428 | 0.50842 | 0 | 0
6429 | 0.50036 | 0 | 0
6430 | 0.5013 | 0 | 0
6431 | 0.50347 | 0 | 0
6432 | 0.5083 | 0 | 0
6433 | 0.50786 | 0 | 0.00079541
6434 | 0.50695 | 0 | 0.0027269
6435 | 0.50691 | 0 | 0.0083182
6436 | 0.51037 | 0 | 0.015016
6437 | 0.50892 | 0 | 0.022869
6438 | 0.50999 | 0.023782 | 0.033613
6439 | 0.51053 | 0.097371 | 0.028377
6440 | 0.50527 | 0.18325 | 0.014563
6441 | 0.50379 | 0.25469 | 0.022189
6442 | 0.50353 | 0.29936 | 0.043926
6443 | 0.50486 | 0.31835 | 0.063735
6444 | 0.49687 | 0.31211 | 0.075385
6445 | 0.49311 | 0.28033 | 0.082457
6446 | 0.49438 | 0.22296 | 0.085902
6447 | 0.49735 | 0.14538 | 0.083273
6448 | 0.49274 | 0.052093 | 0.054397
6449 | 0.49376 | 0.0084998 | 0.076609
6450 | 0.48533 | 0 | 0.13862
6451 | 0.4839 | 0 | 0.15893
6452 | 0.48756 | 0 | 0.15485
6453 | 0.48328 | 0 | 0.15684
6454 | 0.48171 | 0 | 0.14859
6455 | 0.48102 | 0 | 0.15231
6456 | 0.48013 | 0 | 0.17081
6457 | 0.47693 | 0 | 0.18767
6458 | 0.47186 | 0 | 0.1835
6459 | 0.46645 | 0 | 0.17153
6460 | 0.46531 | 0 | 0.14687
6461 | 0.4676 | 0 | 0.12375
6462 | 0.46667 | 0.0057511 | 0.10934
6463 | 0.46873 | 0.023257 | 0.097824
6464 | 0.46618 | 0.041352 | 0.10118
6465 | 0.4656 | 0.057821 | 0.12801
6466 | 0.46298 | 0.069781 | 0.14007
6467 | 0.46147 | 0.073719 | 0.1476
6468 | 0.4636 | 0.060831 | 0.14687
6469 | 0.46527 | 0.055163 | 0.15576
6470 | 0.4582 | 0.054425 | 0.15621
6471 | 0.45919 | 0.056835 | 0.132
6472 | 0.45735 | 0.042535 | 0.07883
6473 | 0.45606 | 0.0059678 | 0.056256
6474 | 0.45457 | 0 | 0.074977
6475 | 0.45243 | 0 | 0.12711
6476 | 0.45634 | 0 | 0.16945
6477 | 0.45307 | 0 | 0.19891
6478 | 0.45191 | 0 | 0.25349
6479 | 0.45308 | 0 | 0.28558
6480 | 0.45623 | 0 | 0.26364
6481 | 0.45683 | 0 | 0.2281
6482 | 0.45932 | 0 | 0.27108
6483 | 0.4618 | 0 | 0.334
6484 | 0.46327 | 0 | 0.30716
6485 | 0.46185 | 0 | 0.28722
6486 | 0.46104 | 0.018072 | 0.28014
6487 | 0.47025 | 0.081317 | 0.2961
6488 | 0.46913 | 0.1402 | 0.32946
6489 | 0.47293 | 0.18694 | 0.45621
6490 | 0.47602 | 0.22821 | 0.44678
6491 | 0.46921 | 0.27321 | 0.44388
6492 | 0.46807 | 0.27058 | 0.44134
6493 | 0.47419 | 0.23906 | 0.44388
6494 | 0.46443 | 0.18198 | 0.43989
6495 | 0.46506 | 0.13074 | 0.45331
6496 | 0.46632 | 0.057571 | 0.38477
6497 | 0.47154 | 0.0079848 | 0.34615
6498 | 0.47271 | 0 | 0.45766
6499 | 0.47343 | 0 | 0.53055
6500 | 0.47335 | 0 | 0.63644
6501 | 0.47086 | 0 | 0.69411
6502 | 0.47355 | 0 | 0.69338
6503 | 0.4727 | 0 | 0.70607
6504 | 0.46693 | 0 | 0.65566
6505 | 0.46691 | 0 | 0.5019
6506 | 0.4622 | 0 | 0.40072
6507 | 0.4607 | 0 | 0.39528
6508 | 0.46016 | 0 | 0.38803
6509 | 0.45978 | 0 | 0.34977
6510 | 0.46045 | 0.0060351 | 0.31514
6511 | 0.46222 | 0.026241 | 0.24696
6512 | 0.46216 | 0.061618 | 0.23046
6513 | 0.45448 | 0.20005 | 0.1738
6514 | 0.45945 | 0.27109 | 0.22919
6515 | 0.45764 | 0.16871 | 0.30625
6516 | 0.45563 | 0.095876 | 0.31115
6517 | 0.45874 | 0.076032 | 0.35104
6518 | 0.46008 | 0.089933 | 0.29139
6519 | 0.4612 | 0.10863 | 0.32729
6520 | 0.45968 | 0.038037 | 0.41015
6521 | 0.46029 | 0.0041772 | 0.43518
6522 | 0.46431 | 0 | 0.40798
6523 | 0.46316 | 0 | 0.43554
6524 | 0.4647 | 0 | 0.5922
6525 | 0.4646 | 0 | 0.62883
6526 | 0.46586 | 0 | 0.36609
6527 | 0.46428 | 0 | 0.30535
6528 | 0.4639 | 0 | 0.33382
6529 | 0.46359 | 0 | 0.39601
6530 | 0.46302 | 0 | 0.41197
6531 | 0.46595 | 0 | 0.39166
6532 | 0.46626 | 0 | 0.40181
6533 | 0.46699 | 0 | 0.54288
6534 | 0.46849 | 0.0068061 | 0.7427
6535 | 0.46877 | 0.018588 | 0.7427
6536 | 0.46855 | 0.071138 | 0.7427
6537 | 0.46587 | 0.077308 | 0.7427
6538 | 0.46459 | 0.10649 | 0.7427
6539 | 0.46209 | 0.10743 | 0.7427
6540 | 0.46062 | 0.1349 | 0.7427
6541 | 0.46206 | 0.19846 | 0.7427
6542 | 0.46122 | 0.20568 | 0.7427
6543 | 0.46217 | 0.1417 | 0.7427
6544 | 0.46199 | 0.061565 | 0.51278
6545 | 0.46193 | 0.0055257 | 0.3233
6546 | 0.46895 | 0 | 0.28232
6547 | 0.46725 | 0 | 0.21922
6548 | 0.4706 | 0 | 0.16863
6549 | 0.47083 | 0 | 0.14161
6550 | 0.46961 | 0 | 0.14261
6551 | 0.47458 | 0 | 0.12566
6552 | 0.47637 | 0 | 0.11369
6553 | 0.48677 | 0 | 0.11478
6554 | 0.48031 | 0 | 0.11088
6555 | 0.48042 | 0 | 0.076201
6556 | 0.48067 | 0 | 0.038305
6557 | 0.48011 | 0 | 0.037398
6558 | 0.47897 | 0.0032695 | 0.059519
6559 | 0.48225 | 0.021812 | 0.072529
6560 | 0.47816 | 0.035762 | 0.061741
6561 | 0.47656 | 0.050657 | 0.054624
6562 | 0.48403 | 0.069099 | 0.064868
6563 | 0.4781 | 0.069022 | 0.07815
6564 | 0.47515 | 0.069125 | 0.15458
6565 | 0.47375 | 0.084758 | 0.25295
6566 | 0.46215 | 0.059681 | 0.17634
6567 | 0.46185 | 0.054043 | 0.054261
6568 | 0.45908 | 0.048238 | 0.065367
6569 | 0.46081 | 0.0046671 | 0.11097
6570 | 0.4621 | 0 | 0.11034
6571 | 0.46192 | 0 | 0.07611
6572 | 0.46384 | 0 | 0.051813
6573 | 0.46443 | 0 | 0.038939
6574 | 0.46135 | 0 | 0.024501
6575 | 0.45705 | 0 | 0.01437
6576 | 0.44786 | 0 | 0.013939
6577 | 0.45032 | 0 | 0.0053065
6578 | 0.44914 | 0 | 0
6579 | 0.4508 | 0 | 0
6580 | 0.4496 | 0 | 0.01641
6581 | 0.44716 | 0 | 0.049773
6582 | 0.44749 | 0.00087604 | 0.079646
6583 | 0.44586 | 0.0080799 | 0.068359
6584 | 0.44507 | 0.016826 | 0.042022
6585 | 0.44346 | 0.038073 | 0.075702
6586 | 0.44282 | 0.085034 | 0.13862
6587 | 0.44141 | 0.13574 | 0.17942
6588 | 0.44418 | 0.15948 | 0.22448
6589 | 0.44518 | 0.24435 | 0.28939
6590 | 0.44153 | 0.21649 | 0.34071
6591 | 0.43841 | 0.15105 | 0.32239
6592 | 0.44294 | 0.071668 | 0.27616
6593 | 0.44241 | 0.0032767 | 0.29701
6594 | 0.44209 | 0 | 0.266
6595 | 0.44206 | 0 | 0.22321
6596 | 0.44452 | 0 | 0.24896
6597 | 0.44635 | 0 | 0.30589
6598 | 0.4454 | 0 | 0.27017
6599 | 0.44239 | 0 | 0.34451
6600 | 0.44106 | 0 | 0.3679
6601 | 0.43819 | 0 | 0.2981
6602 | 0.44141 | 0 | 0.22611
6603 | 0.4428 | 0 | 0.25567
6604 | 0.44103 | 0 | 0.19873
6605 | 0.4384 | 0 | 0.15159
6606 | 0.43454 | 0.0045956 | 0.11179
6607 | 0.4353 | 0.033258 | 0.081323
6608 | 0.43172 | 0.111 | 0.060018
6609 | 0.42963 | 0.20232 | 0.050907
6610 | 0.43472 | 0.23199 | 0.034791
6611 | 0.44179 | 0.27012 | 0.02398
6612 | 0.44277 | 0.28696 | 0.016863
6613 | 0.44729 | 0.2597 | 0.010477
6614 | 0.44162 | 0.18436 | 0
6615 | 0.43096 | 0.11176 | 0
6616 | 0.4261 | 0.05112 | 0
6617 | 0.42602 | 0.00086904 | 0
6618 | 0.42502 | 0 | 0
6619 | 0.42938 | 0 | 0
6620 | 0.42537 | 0 | 0
6621 | 0.42167 | 0 | 0.0067996
6622 | 0.42392 | 0 | 0.032026
6623 | 0.42507 | 0 | 0.053944
6624 | 0.42608 | 0 | 0.065231
6625 | 0.42569 | 0 | 0.062874
6626 | 0.42266 | 0 | 0.049819
6627 | 0.41958 | 0 | 0.038713
6628 | 0.41658 | 0 | 0.035199
6629 | 0.41801 | 0 | 0.039823
6630 | 0.41721 | 0.0067329 | 0.045512
6631 | 0.41583 | 0.042595 | 0.04082
6632 | 0.41755 | 0.078952 | 0.035585
6633 | 0.41326 | 0.10637 | 0.031573
6634 | 0.41412 | 0.13445 | 0.046419
6635 | 0.41573 | 0.1428 | 0.066228
6636 | 0.42785 | 0.14438 | 0.064778
6637 | 0.42437 | 0.13398 | 0.049139
6638 | 0.41835 | 0.054008 | 0.03529
6639 | 0.41435 | 0.027378 | 0.032049
6640 | 0.41157 | 0.0095662 | 0.05
6641 | 0.41168 | 0 | 0.085358
6642 | 0.41168 | 0 | 0.14062
6643 | 0.4158 | 0 | 0.17507
6644 | 0.41465 | 0 | 0.21197
6645 | 0.4146 | 0 | 0.24624
6646 | 0.4165 | 0 | 0.22557
6647 | 0.41776 | 0 | 0.20707
6648 | 0.41859 | 0 | 0.20834
6649 | 0.41688 | 0 | 0.20163
6650 | 0.41649 | 0 | 0.1815
6651 | 0.41725 | 0 | 0.16383
6652 | 0.4173 | 0 | 0.15104
6653 | 0.41733 | 0 | 0.12004
6654 | 0.41641 | 0.0035464 | 0.10517
6655 | 0.41547 | 0.02587 | 0.091387
6656 | 0.42681 | 0.05608 | 0.067906
6657 | 0.4326 | 0.095761 | 0.11233
6658 | 0.41553 | 0.12755 | 0.10435
6659 | 0.41296 | 0.18357 | 0.075657
6660 | 0.41762 | 0.23614 | 0.058023
6661 | 0.42033 | 0.22381 | 0.049728
6662 | 0.42023 | 0.15925 | 0.05145
6663 | 0.41741 | 0.11102 | 0.063644
6664 | 0.41572 | 0.039016 | 0.069175
6665 | 0.41357 | 0 | 0.085449
6666 | 0.41676 | 0 | 0.14134
6667 | 0.41701 | 0 | 0.15929
6668 | 0.41653 | 0 | 0.15276
6669 | 0.41532 | 0 | 0.13989
6670 | 0.41548 | 0 | 0.13327
6671 | 0.4126 | 0 | 0.12593
6672 | 0.41542 | 0 | 0.098731
6673 | 0.41707 | 0 | 0.067679
6674 | 0.41894 | 0 | 0.03937
6675 | 0.42124 | 0 | 0.028672
6676 | 0.4214 | 0 | 0.022291
6677 | 0.41945 | 0 | 0.022688
6678 | 0.42244 | 0.006255 | 0.018223
6679 | 0.42113 | 0.060938 | 0.02466
6680 | 0.42134 | 0.16079 | 0.045172
6681 | 0.42208 | 0.23701 | 0.080281
6682 | 0.42336 | 0.28764 | 0.13436
6683 | 0.42346 | 0.31147 | 0.17588
6684 | 0.42244 | 0.28546 | 0.18803
6685 | 0.42382 | 0.21523 | 0.18586
6686 | 0.42455 | 0.15536 | 0.18432
6687 | 0.42747 | 0.10397 | 0.17888
6688 | 0.42423 | 0.043762 | 0.1466
6689 | 0.43024 | 0 | 0.12965
6690 | 0.43001 | 0 | 0.16519
6691 | 0.43634 | 0 | 0.18558
6692 | 0.43737 | 0 | 0.18948
6693 | 0.43745 | 0 | 0.18314
6694 | 0.43956 | 0 | 0.17044
6695 | 0.44434 | 0 | 0.15159
6696 | 0.45953 | 0 | 0.11804
6697 | 0.45669 | 0 | 0.092067
6698 | 0.45813 | 0 | 0.078513
6699 | 0.46175 | 0 | 0.062103
6700 | 0.46325 | 0 | 0.036038
6701 | 0.4637 | 0 | 0.021453
6702 | 0.46574 | 0.0059084 | 0.010352
6703 | 0.46975 | 0.055316 | 0
6704 | 0.47476 | 0.15163 | 0
6705 | 0.47302 | 0.22377 | 0
6706 | 0.47272 | 0.27047 | 0
6707 | 0.46869 | 0.29632 | 0
6708 | 0.47037 | 0.29476 | 0
6709 | 0.47506 | 0.26651 | 0
6710 | 0.47575 | 0.21384 | 0
6711 | 0.50109 | 0.14166 | 0
6712 | 0.5052 | 0.060215 | 0
6713 | 0.5106 | 0 | 0.016024
6714 | 0.52484 | 0 | 0.057751
6715 | 0.54025 | 0 | 0.11296
6716 | 0.54383 | 0 | 0.16636
6717 | 0.54459 | 0 | 0.16618
6718 | 0.55805 | 0 | 0.16129
6719 | 0.57219 | 0 | 0.15966
6720 | 0.5863 | 0 | 0.15585
6721 | 0.59963 | 0 | 0.15004
6722 | 0.59859 | 0 | 0.16908
6723 | 0.61135 | 0 | 0.15113
6724 | 0.62177 | 0 | 0.19093
6725 | 0.62783 | 0 | 0.28341
6726 | 0.63658 | 0.0010668 | 0.31967
6727 | 0.63042 | 0.012379 | 0.32312
6728 | 0.6227 | 0.056819 | 0.36845
6729 | 0.6281 | 0.079517 | 0.33436
6730 | 0.62042 | 0.10079 | 0.25258
6731 | 0.61367 | 0.10472 | 0.33001
6732 | 0.60419 | 0.11344 | 0.36809
6733 | 0.59228 | 0.082213 | 0.32765
6734 | 0.58549 | 0.083152 | 0.26618
6735 | 0.57844 | 0.041859 | 0.19583
6736 | 0.57292 | 0.018824 | 0.133
6737 | 0.55658 | 0 | 0.16745
6738 | 0.55869 | 0 | 0.21287
6739 | 0.55511 | 0 | 0.23028
6740 | 0.54664 | 0 | 0.23028
6741 | 0.54031 | 0 | 0.21088
6742 | 0.5409 | 0 | 0.19347
6743 | 0.53597 | 0 | 0.20236
6744 | 0.52821 | 0 | 0.21197
6745 | 0.52248 | 0 | 0.22466
6746 | 0.52058 | 0 | 0.27815
6747 | 0.51742 | 0 | 0.3369
6748 | 0.50864 | 0 | 0.34488
6749 | 0.50481 | 0 | 0.36845
6750 | 0.49895 | 0.0038586 | 0.28087
6751 | 0.49503 | 0.046831 | 0.23046
6752 | 0.49769 | 0.10927 | 0.1864
6753 | 0.49757 | 0.15871 | 0.20635
6754 | 0.49376 | 0.22312 | 0.2466
6755 | 0.48998 | 0.24399 | 0.27344
6756 | 0.48606 | 0.22035 | 0.25766
6757 | 0.48235 | 0.1815 | 0.24261
6758 | 0.48433 | 0.14149 | 0.21432
6759 | 0.48212 | 0.039168 | 0.17842
6760 | 0.48104 | 0.014892 | 0.15748
6761 | 0.46599 | 0 | 0.1456
6762 | 0.47516 | 0 | 0.12965
6763 | 0.4757 | 0 | 0.10526
6764 | 0.47299 | 0 | 0.12303
6765 | 0.46842 | 0 | 0.13518
6766 | 0.46179 | 0 | 0.16056
6767 | 0.465 | 0 | 0.17851
6768 | 0.46513 | 0 | 0.18386
6769 | 0.46558 | 0 | 0.18821
6770 | 0.4686 | 0 | 0.21976
6771 | 0.46734 | 0 | 0.22829
6772 | 0.46946 | 0 | 0.22357
6773 | 0.46878 | 0 | 0.21995
6774 | 0.46767 | 0.0015404 | 0.2359
6775 | 0.57212 | 0.045192 | 0.24841
6776 | 0.56977 | 0.099607 | 0.19746
6777 | 0.56686 | 0.12797 | 0.29501
6778 | 0.56707 | 0.20716 | 0.35032
6779 | 0.56684 | 0.26467 | 0.41052
6780 | 0.56829 | 0.25123 | 0.46854
6781 | 0.56795 | 0.22364 | 0.52439
6782 | 0.56713 | 0.17848 | 0.46346
6783 | 0.56959 | 0.11461 | 0.36772
6784 | 0.56833 | 0.044028 | 0.36519
6785 | 0.56968 | 0 | 0.38622
6786 | 0.56543 | 0 | 0.37498
6787 | 0.56316 | 0 | 0.47906
6788 | 0.56139 | 0 | 0.47507
6789 | 0.56129 | 0 | 0.38295
6790 | 0.55625 | 0 | 0.29991
6791 | 0.5587 | 0 | 0.24624
6792 | 0.55863 | 0 | 0.2582
6793 | 0.55103 | 0 | 0.29356
6794 | 0.54799 | 0 | 0.33635
6795 | 0.54773 | 0 | 0.38622
6796 | 0.54549 | 0 | 0.57806
6797 | 0.54585 | 0 | 0.7427
6798 | 0.55007 | 0.0012013 | 0.7427
6799 | 0.54974 | 0.038572 | 0.7427
6800 | 0.54818 | 0.083875 | 0.7427
6801 | 0.54315 | 0.12075 | 0.7427
6802 | 0.54715 | 0.12428 | 0.73001
6803 | 0.55047 | 0.098064 | 0.66618
6804 | 0.54688 | 0.089793 | 0.69592
6805 | 0.54934 | 0.092084 | 0.7427
6806 | 0.55283 | 0.06181 | 0.7427
6807 | 0.55072 | 0.045636 | 0.7427
6808 | 0.54604 | 0.018277 | 0.7427
6809 | 0.53969 | 0 | 0.7427
6810 | 0.53863 | 0 | 0.7427
6811 | 0.53389 | 0 | 0.7427
6812 | 0.53645 | 0 | 0.7427
6813 | 0.53858 | 0 | 0.7427
6814 | 0.53165 | 0 | 0.7427
6815 | 0.52817 | 0 | 0.7427
6816 | 0.52745 | 0 | 0.7427
6817 | 0.52795 | 0 | 0.7427
6818 | 0.52412 | 0 | 0.7427
6819 | 0.52326 | 0 | 0.59764
6820 | 0.52069 | 0 | 0.37751
6821 | 0.52261 | 0 | 0.20689
6822 | 0.52088 | 0.0010049 | 0.16265
6823 | 0.51882 | 0.058621 | 0.11387
6824 | 0.51962 | 0.13809 | 0.088078
6825 | 0.51894 | 0.20684 | 0.088576
6826 | 0.52251 | 0.25195 | 0.11813
6827 | 0.52155 | 0.27218 | 0.14279
6828 | 0.52192 | 0.26721 | 0.1417
6829 | 0.5196 | 0.23764 | 0.1243
6830 | 0.51976 | 0.18316 | 0.093835
6831 | 0.52412 | 0.10684 | 0.057434
6832 | 0.53112 | 0.02573 | 0.022688
6833 | 0.53205 | 0 | 0.01301
6834 | 0.52918 | 0 | 0.00304
6835 | 0.52865 | 0 | 0
6836 | 0.52973 | 0 | 0
6837 | 0.52843 | 0 | 0
6838 | 0.52805 | 0 | 0
6839 | 0.5296 | 0 | 0
6840 | 0.52983 | 0 | 0
6841 | 0.52979 | 0 | 0
6842 | 0.53006 | 0 | 0
6843 | 0.53422 | 0 | 0
6844 | 0.53341 | 0 | 0
6845 | 0.53326 | 0 | 0
6846 | 0.53258 | 2.292e-05 | 0.02066
6847 | 0.53236 | 0.041486 | 0.065775
6848 | 0.5335 | 0.12073 | 0.069764
6849 | 0.52767 | 0.19179 | 0.034134
6850 | 0.52027 | 0.23711 | 0.034905
6851 | 0.50986 | 0.25718 | 0.069311
6852 | 0.52343 | 0.25192 | 0.056392
6853 | 0.52909 | 0.21763 | 0.048005
6854 | 0.52032 | 0.15834 | 0.060698
6855 | 0.51238 | 0.077317 | 0.11079
6856 | 0.51866 | 0.02425 | 0.22847
6857 | 0.52525 | 0 | 0.3679
6858 | 0.53569 | 0 | 0.42974
6859 | 0.53757 | 0 | 0.43626
6860 | 0.53886 | 0 | 0.45621
6861 | 0.54616 | 0 | 0.50335
6862 | 0.55088 | 0 | 0.45548
6863 | 0.55333 | 0 | 0.35086
6864 | 0.55715 | 0 | 0.34252
6865 | 0.56325 | 0 | 0.46455
6866 | 0.56703 | 0 | 0.47906
6867 | 0.5692 | 0 | 0.4
6868 | 0.56797 | 0 | 0.34941
6869 | 0.56733 | 0 | 0.23971
6870 | 0.56935 | 0 | 0.15521
6871 | 0.56782 | 0.051818 | 0.095195
6872 | 0.5686 | 0.12488 | 0.0568
6873 | 0.57289 | 0.18959 | 0.023368
6874 | 0.57636 | 0.23373 | 0.0038503
6875 | 0.58542 | 0.25342 | 0
6876 | 0.59849 | 0.248 | 0
6877 | 0.61702 | 0.21867 | 0
6878 | 0.62962 | 0.1644 | 0
6879 | 0.63976 | 0.094246 | 0.0040543
6880 | 0.64099 | 0.029384 | 0.045353
6881 | 0.62837 | 0 | 0.16156
6882 | 0.62903 | 0 | 0.25694
6883 | 0.62886 | 0 | 0.29284
6884 | 0.63271 | 0 | 0.31423
6885 | 0.64529 | 0 | 0.33255
6886 | 0.65371 | 0 | 0.31732
6887 | 0.65922 | 0 | 0.25748
6888 | 0.65893 | 0 | 0.24243
6889 | 0.66087 | 0 | 0.22484
6890 | 0.65977 | 0 | 0.20054
6891 | 0.66378 | 0 | 0.18069
6892 | 0.67292 | 0 | 0.16818
6893 | 0.67429 | 0 | 0.14995
6894 | 0.67216 | 0 | 0.12131
6895 | 0.6769 | 0.037321 | 0.087216
6896 | 0.6781 | 0.094617 | 0.032162
6897 | 0.67543 | 0.1539 | 0
6898 | 0.66738 | 0.18829 | 0
6899 | 0.70031 | 0.20611 | 0
6900 | 0.68405 | 0.21601 | 0
6901 | 0.66599 | 0.201 | 0
6902 | 0.71236 | 0.14188 | 0
6903 | 0.69654 | 0.068108 | 0
6904 | 0.69702 | 0.018654 | 0
6905 | 0.6951 | 0 | 0.0058817
6906 | 0.69807 | 0 | 0.019152
6907 | 0.6986 | 0 | 0.023096
6908 | 0.70175 | 0 | 0.023459
6909 | 0.70421 | 0 | 0.029601
6910 | 0.69777 | 0 | 0.049365
6911 | 0.70207 | 0 | 0.062602
6912 | 0.69829 | 0 | 0.055213
6913 | 0.69638 | 0 | 0.038259
6914 | 0.69998 | 0 | 0.028196
6915 | 0.70149 | 0 | 0.042679
6916 | 0.70405 | 0 | 0.046736
6917 | 0.7044 | 0 | 0.053264
6918 | 0.70256 | 0 | 0.07126
6919 | 0.7006 | 0.023659 | 0.11034
6920 | 0.69767 | 0.038379 | 0.17525
6921 | 0.6954 | 0.051135 | 0.14705
6922 | 0.67117 | 0.051748 | 0.14977
6923 | 0.57925 | 0.066889 | 0.13354
6924 | 0.64623 | 0.085973 | 0.15984
6925 | 0.68894 | 0.091421 | 0.16083
6926 | 0.71623 | 0.10085 | 0.11831
6927 | 0.70163 | 0.038177 | 0.057162
6928 | 0.68801 | 0.01019 | 0.025113
6929 | 0.67743 | 0 | 0.032548
6930 | 0.67178 | 0 | 0.070399
6931 | 0.66817 | 0 | 0.13871
6932 | 0.66476 | 0 | 0.19474
6933 | 0.66463 | 0 | 0.21033
6934 | 0.66273 | 0 | 0.18078
6935 | 0.66256 | 0 | 0.14479
6936 | 0.66165 | 0 | 0.12684
6937 | 0.66063 | 0 | 0.13871
6938 | 0.65889 | 0 | 0.16401
6939 | 0.65507 | 0 | 0.17806
6940 | 0.65524 | 0 | 0.16917
6941 | 0.65163 | 0 | 0.16455
6942 | 0.6505 | 0 | 0.16528
6943 | 0.65094 | 0.020131 | 0.16509
6944 | 0.64631 | 0.029623 | 0.14025
6945 | 0.63181 | 0.052419 | 0.11142
6946 | 0.63845 | 0.15246 | 0.17126
6947 | 0.637 | 0.18912 | 0.17398
6948 | 0.63386 | 0.23145 | 0.11188
6949 | 0.6325 | 0.22073 | 0.075521
6950 | 0.63217 | 0.16686 | 0.056029
6951 | 0.63079 | 0.06287 | 0.020864
6952 | 0.63058 | 0.012172 | 0
6953 | 0.6275 | 0 | 0
6954 | 0.62389 | 0 | 0
6955 | 0.62047 | 0 | 0.0030117
6956 | 0.61689 | 0 | 0.038894
6957 | 0.61391 | 0 | 0.075521
6958 | 0.61219 | 0 | 0.086718
6959 | 0.61134 | 0 | 0.10082
6960 | 0.61116 | 0 | 0.11677
6961 | 0.60879 | 0 | 0.12194
6962 | 0.60955 | 0 | 0.11768
6963 | 0.60794 | 0 | 0.11441
6964 | 0.60854 | 0 | 0.12103
6965 | 0.60734 | 0 | 0.13817
6966 | 0.60943 | 0 | 0.13907
6967 | 0.60955 | 0.04029 | 0.13463
6968 | 0.60903 | 0.11548 | 0.1116
6969 | 0.60733 | 0.1851 | 0.099365
6970 | 0.60608 | 0.23114 | 0.098821
6971 | 0.60046 | 0.21121 | 0.12502
6972 | 0.60145 | 0.17122 | 0.30045
6973 | 0.60094 | 0.12104 | 0.49175
6974 | 0.60177 | 0.067695 | 0.58966
6975 | 0.60319 | 0.033105 | 0.63354
6976 | 0.6034 | 0.011314 | 0.7427
6977 | 0.60326 | 0 | 0.7427
6978 | 0.60292 | 0 | 0.61722
6979 | 0.60157 | 0 | 0.51786
6980 | 0.60525 | 0 | 0.36772
6981 | 0.60819 | 0 | 0.34161
6982 | 0.60588 | 0 | 0.32801
6983 | 0.60704 | 0 | 0.28341
6984 | 0.60833 | 0 | 0.26201
6985 | 0.61039 | 0 | 0.23427
6986 | 0.61079 | 0 | 0.24043
6987 | 0.61219 | 0 | 0.2573
6988 | 0.61258 | 0 | 0.24624
6989 | 0.61703 | 0 | 0.22702
6990 | 0.61717 | 0 | 0.19982
6991 | 0.61521 | 0.012327 | 0.18377
6992 | 0.61798 | 0.026914 | 0.17634
6993 | 0.61745 | 0.043294 | 0.17851
6994 | 0.61999 | 0.057427 | 0.15966
6995 | 0.62551 | 0.058651 | 0.20471
6996 | 0.62157 | 0.073943 | 0.30589
6997 | 0.6232 | 0.094191 | 0.38332
6998 | 0.62792 | 0.0831 | 0.32022
6999 | 0.62611 | 0.052841 | 0.24732
7000 | 0.6298 | 0.012658 | 0.18014
7001 | 0.62855 | 0 | 0.16419
7002 | 0.63122 | 0 | 0.1689
7003 | 0.63406 | 0 | 0.15068
7004 | 0.6402 | 0 | 0.12919
7005 | 0.64234 | 0 | 0.096736
7006 | 0.64174 | 0 | 0.085041
7007 | 0.64254 | 0 | 0.087806
7008 | 0.64335 | 0 | 0.11414
7009 | 0.64511 | 0 | 0.1107
7010 | 0.64563 | 0 | 0.083182
7011 | 0.64585 | 0 | 0.064778
7012 | 0.64588 | 0 | 0.053309
7013 | 0.64652 | 0 | 0.0415
7014 | 0.64743 | 0 | 0.023527
7015 | 0.64729 | 0.0061539 | 0.018246
7016 | 0.64809 | 0.032424 | 0.006403
7017 | 0.64012 | 0.074069 | 0
7018 | 0.64262 | 0.13606 | 0
7019 | 0.64087 | 0.1969 | 0
7020 | 0.63465 | 0.22226 | 0
7021 | 0.63687 | 0.20075 | 0
7022 | 0.63501 | 0.15703 | 0
7023 | 0.63664 | 0.089961 | 0
7024 | 0.63694 | 0.020991 | 0.0057173
7025 | 0.63931 | 0 | 0.042294
7026 | 0.63756 | 0 | 0.061877
7027 | 0.63317 | 0 | 0.071849
7028 | 0.63391 | 0 | 0.084179
7029 | 0.63506 | 0 | 0.098277
7030 | 0.63484 | 0 | 0.099637
7031 | 0.6373 | 0 | 0.10199
7032 | 0.63777 | 0 | 0.10526
7033 | 0.64041 | 0 | 0.10426
7034 | 0.63552 | 0 | 0.10635
7035 | 0.63185 | 0 | 0.10888
7036 | 0.62992 | 0 | 0.133
7037 | 0.62648 | 0 | 0.1175
7038 | 0.62308 | 0 | 0.092248
7039 | 0.62004 | 0.015243 | 0.073935
7040 | 0.61948 | 0.038243 | 0.057117
7041 | 0.61553 | 0.094883 | 0.049184
7042 | 0.61034 | 0.11003 | 0.05145
7043 | 0.6094 | 0.072894 | 0.03495
7044 | 0.6106 | 0.083842 | 0.041024
7045 | 0.60868 | 0.077466 | 0.051994
7046 | 0.61203 | 0.050732 | 0.051722
7047 | 0.57832 | 0.021397 | 0.024139
7048 | 0.58491 | 0.0048622 | 0.020399
7049 | 0.61626 | 0 | 0.036673
7050 | 0.60926 | 0 | 0.036537
7051 | 0.60762 | 0 | 0.037693
7052 | 0.60291 | 0 | 0.043019
7053 | 0.60328 | 0 | 0.058613
7054 | 0.60499 | 0 | 0.072303
7055 | 0.60774 | 0 | 0.082185
7056 | 0.60747 | 0 | 0.084361
7057 | 0.60609 | 0 | 0.088123
7058 | 0.60232 | 0 | 0.10326
7059 | 0.60208 | 0 | 0.10698
7060 | 0.59795 | 0 | 0.11142
7061 | 0.59315 | 0 | 0.16691
7062 | 0.59208 | 0 | 0.16392
7063 | 0.59109 | 0.033507 | 0.13826
7064 | 0.59204 | 0.077824 | 0.093472
7065 | 0.5928 | 0.12752 | 0.074161
7066 | 0.58647 | 0.15735 | 0.085041
7067 | 0.58866 | 0.10845 | 0.11868
7068 | 0.59042 | 0.11426 | 0.1214
7069 | 0.59106 | 0.1558 | 0.10091
7070 | 0.59139 | 0.13432 | 0.069447
7071 | 0.59416 | 0.06465 | 0.053672
7072 | 0.59756 | 0.015284 | 0.057207
7073 | 0.59712 | 0 | 0.072393
7074 | 0.58755 | 0 | 0.081505
7075 | 0.59122 | 0 | 0.072937
7076 | 0.59132 | 0 | 0.070399
7077 | 0.59383 | 0 | 0.061106
7078 | 0.58876 | 0 | 0.043926
7079 | 0.59174 | 0 | 0.031233
7080 | 0.58748 | 0 | 0.018359
7081 | 0.57815 | 0 | 0.0089528
7082 | 0.57917 | 0 | 0
7083 | 0.58314 | 0 | 0
7084 | 0.5774 | 0 | 0
7085 | 0.57633 | 0 | 0.0040968
7086 | 0.57104 | 0 | 0.012081
7087 | 0.56419 | 0.030198 | 0.014925
7088 | 0.56788 | 0.092302 | 0.0013394
7089 | 0.5684 | 0.16536 | 0
7090 | 0.50118 | 0.20775 | 0
7091 | 0.46854 | 0.22987 | 0
7092 | 0.46784 | 0.22446 | 0
7093 | 0.47863 | 0.18579 | 0.0039919
7094 | 0.4793 | 0.13156 | 0.018053
7095 | 0.48142 | 0.065858 | 0.032729
7096 | 0.48849 | 0.011033 | 0.050045
7097 | 0.48672 | 0 | 0.11541
7098 | 0.47162 | 0 | 0.16455
7099 | 0.4672 | 0 | 0.16863
7100 | 0.4666 | 0 | 0.16482
7101 | 0.46558 | 0 | 0.16546
7102 | 0.47361 | 0 | 0.15757
7103 | 0.47908 | 0 | 0.14306
7104 | 0.48002 | 0 | 0.14406
7105 | 0.48018 | 0 | 0.16002
7106 | 0.4775 | 0 | 0.16936
7107 | 0.47541 | 0 | 0.16655
7108 | 0.46998 | 0 | 0.15893
7109 | 0.46484 | 0 | 0.14678
7110 | 0.46653 | 0 | 0.14343
7111 | 0.47011 | 0.027626 | 0.14198
7112 | 0.46972 | 0.090806 | 0.10272
7113 | 0.46588 | 0.14725 | 0.069628
7114 | 0.46474 | 0.14898 | 0.094288
7115 | 0.46112 | 0.16518 | 0.10462
7116 | 0.45927 | 0.1778 | 0.11886
7117 | 0.46091 | 0.17818 | 0.12194
7118 | 0.46088 | 0.13485 | 0.12149
7119 | 0.46185 | 0.072456 | 0.083953
7120 | 0.46263 | 0.011397 | 0.034905
7121 | 0.4644 | 0 | 0.05825
7122 | 0.46395 | 0 | 0.1485
7123 | 0.46264 | 0 | 0.21741
7124 | 0.46159 | 0 | 0.24606
7125 | 0.45706 | 0 | 0.2932
7126 | 0.45439 | 0 | 0.28431
7127 | 0.45536 | 0 | 0.29012
7128 | 0.45854 | 0 | 0.30571
7129 | 0.45797 | 0 | 0.37208
7130 | 0.45569 | 0 | 0.37606
7131 | 0.46389 | 0 | 0.38622
7132 | 0.4605 | 0 | 0.39782
7133 | 0.45789 | 0 | 0.31151
7134 | 0.45486 | 0 | 0.26509
7135 | 0.45206 | 0.025138 | 0.22738
7136 | 0.44986 | 0.094221 | 0.21831
7137 | 0.44819 | 0.15528 | 0.24152
7138 | 0.44877 | 0.18085 | 0.34524
7139 | 0.44854 | 0.14237 | 0.40761
7140 | 0.45327 | 0.21839 | 0.39782
7141 | 0.45368 | 0.18665 | 0.38477
7142 | 0.45416 | 0.13536 | 0.37026
7143 | 0.45437 | 0.055673 | 0.31115
7144 | 0.45239 | 0.01012 | 0.24732
7145 | 0.44897 | 0 | 0.24279
7146 | 0.44783 | 0 | 0.23536
7147 | 0.44845 | 0 | 0.22049
7148 | 0.44898 | 0 | 0.22919
7149 | 0.44768 | 0 | 0.26945
7150 | 0.44653 | 0 | 0.3398
7151 | 0.44765 | 0 | 0.4214
7152 | 0.44785 | 0 | 0.47072
7153 | 0.44978 | 0 | 0.49211
7154 | 0.4509 | 0 | 0.55521
7155 | 0.45175 | 0 | 0.59003
7156 | 0.45062 | 0 | 0.57951
7157 | 0.45045 | 0 | 0.59111
7158 | 0.4506 | 0 | 0.7427
7159 | 0.45147 | 0.023903 | 0.7427
7160 | 0.45069 | 0.094529 | 0.7427
7161 | 0.45277 | 0.16283 | 0.7427
7162 | 0.45054 | 0.20916 | 0.7427
7163 | 0.45167 | 0.23234 | 0.7427
7164 | 0.4499 | 0.22781 | 0.7427
7165 | 0.45001 | 0.19312 | 0.7427
7166 | 0.44991 | 0.13216 | 0.7427
7167 | 0.44988 | 0.051825 | 0.7427
7168 | 0.45413 | 0.005987 | 0.7427
7169 | 0.44681 | 0 | 0.7427
7170 | 0.43922 | 0 | 0.71478
7171 | 0.44991 | 0 | 0.68323
7172 | 0.45614 | 0 | 0.70027
7173 | 0.45908 | 0 | 0.68395
7174 | 0.46098 | 0 | 0.72239
7175 | 0.47799 | 0 | 0.7427
7176 | 0.48024 | 0 | 0.7427
7177 | 0.47123 | 0 | 0.7427
7178 | 0.46708 | 0 | 0.61795
7179 | 0.46848 | 0 | 0.45222
7180 | 0.46826 | 0 | 0.52511
7181 | 0.46954 | 0 | 0.46636
7182 | 0.47067 | 0 | 0.37389
7183 | 0.47112 | 0.0075643 | 0.34524
7184 | 0.4685 | 0.017112 | 0.266
7185 | 0.46691 | 0.026156 | 0.33182
7186 | 0.46737 | 0.035167 | 0.47652
7187 | 0.46574 | 0.059549 | 0.50444
7188 | 0.47147 | 0.092997 | 0.50045
7189 | 0.46393 | 0.087017 | 0.45875
7190 | 0.46446 | 0.071922 | 0.39456
7191 | 0.46571 | 0.035853 | 0.33781
7192 | 0.46596 | 0.0024896 | 0.30263
7193 | 0.46369 | 0 | 0.30625
7194 | 0.46514 | 0 | 0.3505
7195 | 0.46569 | 0 | 0.37498
7196 | 0.46332 | 0 | 0.40907
7197 | 0.46381 | 0 | 0.3291
7198 | 0.46363 | 0 | 0.35304
7199 | 0.46269 | 0 | 0.33781
7200 | 0.46201 | 0 | 0.32022
7201 | 0.46103 | 0 | 0.30571
7202 | 0.46304 | 0 | 0.32076
7203 | 0.46649 | 0 | 0.24243
7204 | 0.46845 | 0 | 0.23445
7205 | 0.46841 | 0 | 0.20054
7206 | 0.4682 | 0 | 0.16228
7207 | 0.4653 | 0.014722 | 0.14723
7208 | 0.46696 | 0.051323 | 0.11958
7209 | 0.46407 | 0.068657 | 0.084587
7210 | 0.46546 | 0.090153 | 0.089347
7211 | 0.46838 | 0.10028 | 0.13146
7212 | 0.46848 | 0.15145 | 0.16809
7213 | 0.46783 | 0.17698 | 0.18341
7214 | 0.46469 | 0.13408 | 0.16265
7215 | 0.46329 | 0.067064 | 0.12167
7216 | 0.46376 | 0.0045779 | 0.097915
7217 | 0.46665 | 0 | 0.097008
7218 | 0.46986 | 0 | 0.10018
7219 | 0.46184 | 0 | 0.091931
7220 | 0.45874 | 0 | 0.079374
7221 | 0.45783 | 0 | 0.065775
7222 | 0.45641 | 0 | 0.052402
7223 | 0.45811 | 0 | 0.040299
7224 | 0.46048 | 0 | 0.032978
7225 | 0.46123 | 0 | 0.030122
7226 | 0.46333 | 0 | 0.028014
7227 | 0.45685 | 0 | 0.026337
7228 | 0.45252 | 0 | 0.021373
7229 | 0.45712 | 0 | 0.012704
7230 | 0.45511 | 0 | 0.0053604
7231 | 0.4536 | 0.0067959 | 0.00023551
7232 | 0.44928 | 0.025181 | 0
7233 | 0.4453 | 0.048425 | 0
7234 | 0.44443 | 0.073616 | 0.013599
7235 | 0.44513 | 0.10249 | 0.034043
7236 | 0.44641 | 0.17794 | 0.035811
7237 | 0.44726 | 0.17835 | 0.041455
7238 | 0.44711 | 0.088634 | 0.050045
7239 | 0.43522 | 0.040482 | 0.052085
7240 | 0.4369 | 0.002946 | 0.065458
7241 | 0.43557 | 0 | 0.096192
7242 | 0.4368 | 0 | 0.10109
7243 | 0.43413 | 0 | 0.082366
7244 | 0.44069 | 0 | 0.058114
7245 | 0.45567 | 0 | 0.036491
7246 | 0.45444 | 0 | 0.01964
7247 | 0.46837 | 0 | 0.0067713
7248 | 0.46817 | 0 | 0
7249 | 0.45661 | 0 | 0
7250 | 0.45332 | 0 | 0
7251 | 0.45391 | 0 | 0
7252 | 0.45555 | 0 | 0
7253 | 0.45643 | 0 | 0
7254 | 0.45639 | 0 | 0
7255 | 0.45568 | 0.018887 | 0
7256 | 0.45317 | 0.051436 | 0
7257 | 0.45203 | 0.08227 | 0
7258 | 0.44963 | 0.20149 | 0
7259 | 0.45131 | 0.21689 | 0
7260 | 0.44945 | 0.21246 | 0
7261 | 0.45166 | 0.18012 | 0
7262 | 0.45124 | 0.13285 | 0
7263 | 0.4504 | 0.06622 | 0
7264 | 0.44642 | 0.0025475 | 0
7265 | 0.44684 | 0 | 0
7266 | 0.44512 | 0 | 0
7267 | 0.44538 | 0 | 0
7268 | 0.44382 | 0 | 0.00050501
7269 | 0.44083 | 0 | 0.0064993
7270 | 0.44227 | 0 | 0.012001
7271 | 0.45004 | 0 | 0.019832
7272 | 0.45459 | 0 | 0.025181
7273 | 0.45695 | 0 | 0.019266
7274 | 0.455 | 0 | 0.013395
7275 | 0.45252 | 0 | 0.0030485
7276 | 0.45518 | 0 | 0
7277 | 0.45813 | 0 | 0
7278 | 0.45585 | 0 | 0
7279 | 0.45599 | 0.021494 | 0
7280 | 0.45337 | 0.087908 | 0
7281 | 0.45222 | 0.15209 | 0
7282 | 0.45117 | 0.19143 | 0
7283 | 0.45321 | 0.2044 | 0
7284 | 0.45092 | 0.19945 | 0
7285 | 0.45159 | 0.16926 | 0
7286 | 0.45021 | 0.13281 | 0
7287 | 0.44981 | 0.065709 | 0
7288 | 0.44825 | 0.00081731 | 0.0087828
7289 | 0.44826 | 0 | 0.03597
7290 | 0.44854 | 0 | 0.075068
7291 | 0.44946 | 0 | 0.12022
7292 | 0.4472 | 0 | 0.15766
7293 | 0.44794 | 0 | 0.17507
7294 | 0.44832 | 0 | 0.17616
7295 | 0.44766 | 0 | 0.17235
7296 | 0.44839 | 0 | 0.18014
7297 | 0.44694 | 0 | 0.17878
7298 | 0.4512 | 0 | 0.16555
7299 | 0.44973 | 0 | 0.14932
7300 | 0.44884 | 0 | 0.11197
7301 | 0.44846 | 0 | 0.094832
7302 | 0.45129 | 0 | 0.088259
7303 | 0.45086 | 0.016089 | 0.1
7304 | 0.44871 | 0.06504 | 0.11795
7305 | 0.44694 | 0.13902 | 0.091523
7306 | 0.44617 | 0.19587 | 0.15258
7307 | 0.44911 | 0.21757 | 0.16337
7308 | 0.44798 | 0.19547 | 0.17035
7309 | 0.4503 | 0.12422 | 0.16401
7310 | 0.45102 | 0.069791 | 0.12013
7311 | 0.45314 | 0.031988 | 0.088576
7312 | 0.45521 | 0 | 0.10752
7313 | 0.45747 | 0 | 0.13681
7314 | 0.45676 | 0 | 0.14098
7315 | 0.45222 | 0 | 0.11768
7316 | 0.45066 | 0 | 0.10236
7317 | 0.45233 | 0 | 0.10662
7318 | 0.4551 | 0 | 0.093744
7319 | 0.4541 | 0 | 0.097915
7320 | 0.45712 | 0 | 0.1146
7321 | 0.45504 | 0 | 0.11224
7322 | 0.45406 | 0 | 0.1117
7323 | 0.45356 | 0 | 0.13518
7324 | 0.45248 | 0 | 0.13989
7325 | 0.45357 | 0 | 0.12693
7326 | 0.45261 | 0 | 0.1592
7327 | 0.45383 | 0.0048924 | 0.18241
7328 | 0.45071 | 0.024746 | 0.18749
7329 | 0.45658 | 0.048813 | 0.17362
7330 | 0.45504 | 0.038225 | 0.19184
7331 | 0.45486 | 0.033506 | 0.2631
7332 | 0.45293 | 0.060892 | 0.301
7333 | 0.45453 | 0.15678 | 0.2602
7334 | 0.45501 | 0.11586 | 0.16881
7335 | 0.45573 | 0.0529 | 0.12185
7336 | 0.45917 | 0 | 0.14533
7337 | 0.46144 | 0 | 0.23917
7338 | 0.46244 | 0 | 0.25984
7339 | 0.45984 | 0 | 0.24787
7340 | 0.45718 | 0 | 0.25313
7341 | 0.45459 | 0 | 0.28286
7342 | 0.4542 | 0 | 0.26691
7343 | 0.45361 | 0 | 0.24297
7344 | 0.45251 | 0 | 0.23391
7345 | 0.45352 | 0 | 0.23844
7346 | 0.45283 | 0 | 0.20145
7347 | 0.45298 | 0 | 0.17842
7348 | 0.45257 | 0 | 0.16201
7349 | 0.45283 | 0 | 0.14397
7350 | 0.45377 | 0 | 0.10752
7351 | 0.45748 | 0.0025546 | 0.087624
7352 | 0.45987 | 0.030275 | 0.094379
7353 | 0.46203 | 0.10802 | 0.062602
7354 | 0.46347 | 0.12099 | 0.043835
7355 | 0.46736 | 0.13603 | 0.024139
7356 | 0.46912 | 0.1717 | 0.0028828
7357 | 0.46919 | 0.14734 | 0
7358 | 0.47233 | 0.083758 | 0
7359 | 0.4768 | 0.026827 | 0
7360 | 0.47607 | 0 | 0.021271
7361 | 0.47702 | 0 | 0.061151
7362 | 0.48101 | 0 | 0.10798
7363 | 0.4857 | 0 | 0.14714
7364 | 0.48199 | 0 | 0.15603
7365 | 0.48343 | 0 | 0.14696
7366 | 0.48419 | 0 | 0.13092
7367 | 0.48302 | 0 | 0.12185
7368 | 0.48287 | 0 | 0.1136
7369 | 0.48325 | 0 | 0.10154
7370 | 0.4831 | 0 | 0.088939
7371 | 0.48251 | 0 | 0.076428
7372 | 0.48074 | 0 | 0.063146
7373 | 0.48126 | 0 | 0.049093
7374 | 0.48227 | 0 | 0.043518
7375 | 0.48316 | 0.0027925 | 0.053082
7376 | 0.4857 | 0.011058 | 0.079828
7377 | 0.48623 | 0.020746 | 0.085177
7378 | 0.48289 | 0.027622 | 0.098368
7379 | 0.48209 | 0.034387 | 0.088622
7380 | 0.48038 | 0.05135 | 0.067316
7381 | 0.48548 | 0.10784 | 0.033771
7382 | 0.48334 | 0.093816 | 0.0076156
7383 | 0.48316 | 0.043013 | 0
7384 | 0.481 | 0 | 0
7385 | 0.47733 | 0 | 0
7386 | 0.47925 | 0 | 0
7387 | 0.47912 | 0 | 0
7388 | 0.47532 | 0 | 0
7389 | 0.47505 | 0 | 0
7390 | 0.47425 | 0 | 0
7391 | 0.47334 | 0 | 0
7392 | 0.4627 | 0 | 0
7393 | 0.46475 | 0 | 0
7394 | 0.47324 | 0 | 0
7395 | 0.46664 | 0 | 0
7396 | 0.47256 | 0 | 0
7397 | 0.47377 | 0 | 0
7398 | 0.47341 | 0 | 0
7399 | 0.47013 | 0.0027411 | 0
7400 | 0.46798 | 0.014994 | 0
7401 | 0.46807 | 0.026061 | 0
7402 | 0.46619 | 0.050825 | 0
7403 | 0.46482 | 0.077689 | 0
7404 | 0.45297 | 0.10902 | 0
7405 | 0.45339 | 0.10443 | 0
7406 | 0.45615 | 0.071723 | 0
7407 | 0.45472 | 0.026706 | 0
7408 | 0.45614 | 0 | 0
7409 | 0.45589 | 0 | 0
7410 | 0.45873 | 0 | 0
7411 | 0.45362 | 0 | 0.00046145
7412 | 0.44943 | 0 | 0.0069073
7413 | 0.44738 | 0 | 0.013373
7414 | 0.44698 | 0 | 0.020206
7415 | 0.44745 | 0 | 0.028218
7416 | 0.44667 | 0 | 0.033613
7417 | 0.44505 | 0 | 0.037466
7418 | 0.44158 | 0 | 0.040186
7419 | 0.44172 | 0 | 0.041795
7420 | 0.44141 | 0 | 0.037149
7421 | 0.44327 | 0 | 0.031845
7422 | 0.44497 | 0 | 0.026655
7423 | 0.44679 | 0.0010435 | 0.018778
7424 | 0.44225 | 0.0080483 | 0.006539
7425 | 0.43883 | 0.017431 | 0
7426 | 0.43716 | 0.030674 | 0
7427 | 0.43764 | 0.051469 | 0
7428 | 0.43945 | 0.049784 | 0
7429 | 0.44274 | 0.032306 | 0
7430 | 0.44801 | 0.02283 | 0
7431 | 0.4486 | 0.012323 | 0
7432 | 0.44683 | 0 | 0
7433 | 0.44962 | 0 | 0
7434 | 0.44773 | 0 | 0
7435 | 0.44581 | 0 | 0
7436 | 0.44815 | 0 | 0
7437 | 0.44944 | 0 | 0
7438 | 0.45384 | 0 | 0
7439 | 0.45627 | 0 | 0
7440 | 0.45661 | 0 | 0
7441 | 0.45717 | 0 | 0
7442 | 0.45853 | 0 | 0
7443 | 0.45862 | 0 | 0
7444 | 0.45894 | 0 | 0
7445 | 0.46484 | 0 | 0
7446 | 0.46244 | 0 | 0
7447 | 0.46062 | 0.0039066 | 0
7448 | 0.45788 | 0.028946 | 0
7449 | 0.45436 | 0.063751 | 0.0039381
7450 | 0.45233 | 0.11231 | 0.020898
7451 | 0.45158 | 0.14395 | 0.044152
7452 | 0.4501 | 0.16798 | 0.05612
7453 | 0.45111 | 0.14248 | 0.067996
7454 | 0.45297 | 0.09916 | 0.085585
7455 | 0.45287 | 0.036329 | 0.094197
7456 | 0.45177 | 0 | 0.1155
7457 | 0.45057 | 0 | 0.166
7458 | 0.44884 | 0 | 0.17815
7459 | 0.44958 | 0 | 0.18531
7460 | 0.44903 | 0 | 0.15059
7461 | 0.4512 | 0 | 0.1155
7462 | 0.45287 | 0 | 0.12539
7463 | 0.45524 | 0 | 0.17325
7464 | 0.45394 | 0 | 0.14479
7465 | 0.45421 | 0 | 0.11315
7466 | 0.45613 | 0 | 0.080961
7467 | 0.45664 | 0 | 0.051904
7468 | 0.45472 | 0 | 0.047461
7469 | 0.45565 | 0 | 0.037489
7470 | 0.45343 | 0 | 0.027561
7471 | 0.45771 | 0.0057466 | 0.016466
7472 | 0.45521 | 0.038722 | 0.0077346
7473 | 0.45396 | 0.087363 | 0
7474 | 0.45204 | 0.12811 | 0
7475 | 0.44985 | 0.1222 | 0
7476 | 0.4476 | 0.081348 | 0
7477 | 0.45105 | 0.05543 | 0
7478 | 0.45335 | 0.029995 | 0
7479 | 0.45201 | 0.010429 | 0
7480 | 0.4531 | 0 | 0
7481 | 0.45308 | 0 | 0
7482 | 0.45312 | 0 | 0
7483 | 0.4556 | 0 | 0
7484 | 0.45431 | 0 | 0
7485 | 0.45398 | 0 | 0
7486 | 0.45379 | 0 | 0
7487 | 0.45377 | 0 | 0
7488 | 0.44943 | 0 | 0
7489 | 0.44581 | 0 | 0
7490 | 0.45566 | 0 | 0
7491 | 0.45858 | 0 | 0
7492 | 0.46082 | 0 | 0
7493 | 0.46401 | 0 | 0
7494 | 0.45293 | 0 | 0
7495 | 0.46705 | 0.000638 | 0
7496 | 0.46797 | 0.01328 | 0
7497 | 0.47021 | 0.050575 | 0
7498 | 0.4732 | 0.056283 | 0
7499 | 0.46663 | 0.042268 | 0
7500 | 0.46376 | 0.034032 | 0
7501 | 0.46141 | 0.021607 | 0
7502 | 0.46709 | 0.010695 | 0
7503 | 0.46313 | 0.005314 | 0
7504 | 0.44489 | 0 | 0.0037823
7505 | 0.46227 | 0 | 0.02007
7506 | 0.46731 | 0 | 0.034134
7507 | 0.46658 | 0 | 0.04243
7508 | 0.46462 | 0 | 0.050408
7509 | 0.46526 | 0 | 0.048504
7510 | 0.47001 | 0 | 0.051632
7511 | 0.47205 | 0 | 0.050181
7512 | 0.46252 | 0 | 0.035267
7513 | 0.44861 | 0 | 0.020433
7514 | 0.45116 | 0 | 0.011576
7515 | 0.4619 | 0 | 0.0041959
7516 | 0.4625 | 0 | 0.0003839
7517 | 0.47087 | 0 | 0
7518 | 0.47054 | 0 | 0
7519 | 0.47141 | 0.0031199 | 0
7520 | 0.46153 | 0.03555 | 0
7521 | 0.45555 | 0.061962 | 0
7522 | 0.44922 | 0.092061 | 0
7523 | 0.45022 | 0.14206 | 0
7524 | 0.44868 | 0.1733 | 0
7525 | 0.44939 | 0.14483 | 0
7526 | 0.44879 | 0.095086 | 0
7527 | 0.44417 | 0.036503 | 0.0055049
7528 | 0.44231 | 0 | 0.022008
7529 | 0.44272 | 0 | 0.047144
7530 | 0.44481 | 0 | 0.088848
7531 | 0.44078 | 0 | 0.13663
7532 | 0.43998 | 0 | 0.1806
7533 | 0.44034 | 0 | 0.19946
7534 | 0.44314 | 0 | 0.18966
7535 | 0.44282 | 0 | 0.16682
7536 | 0.44163 | 0 | 0.13753
7537 | 0.44383 | 0 | 0.098549
7538 | 0.43986 | 0 | 0.059519
7539 | 0.43979 | 0 | 0.036106
7540 | 0.43945 | 0 | 0.028445
7541 | 0.44097 | 0 | 0.037285
7542 | 0.43813 | 0 | 0.046101
7543 | 0.43871 | 0.0020006 | 0.053264
7544 | 0.43629 | 0.03348 | 0.079193
7545 | 0.44725 | 0.086583 | 0.12321
7546 | 0.44291 | 0.1525 | 0.12022
7547 | 0.44405 | 0.17266 | 0.13001
7548 | 0.44482 | 0.16757 | 0.13545
7549 | 0.44466 | 0.13899 | 0.15757
7550 | 0.44259 | 0.090834 | 0.16981
7551 | 0.4365 | 0.033337 | 0.16972
7552 | 0.43101 | 0 | 0.2223
7553 | 0.43766 | 0 | 0.26618
7554 | 0.43564 | 0 | 0.25313
7555 | 0.4344 | 0 | 0.24823
7556 | 0.43329 | 0 | 0.25385
7557 | 0.43479 | 0 | 0.2582
7558 | 0.43062 | 0 | 0.27797
7559 | 0.42851 | 0 | 0.28305
7560 | 0.42743 | 0 | 0.2767
7561 | 0.42639 | 0 | 0.23953
7562 | 0.42685 | 0 | 0.20018
7563 | 0.42531 | 0 | 0.24461
7564 | 0.42457 | 0 | 0.28812
7565 | 0.42328 | 0 | 0.30063
7566 | 0.4214 | 0 | 0.29139
7567 | 0.42447 | 0.00054481 | 0.28323
7568 | 0.42525 | 0.019068 | 0.33345
7569 | 0.42584 | 0.041172 | 0.23173
7570 | 0.42715 | 0.071751 | 0.1806
7571 | 0.42647 | 0.078619 | 0.37897
7572 | 0.42474 | 0.072801 | 0.35177
7573 | 0.42657 | 0.052354 | 0.28867
7574 | 0.42741 | 0.049382 | 0.28522
7575 | 0.42792 | 0.019194 | 0.2747
7576 | 0.41899 | 0 | 0.3213
7577 | 0.41203 | 0 | 0.36373
7578 | 0.42056 | 0 | 0.29755
7579 | 0.42628 | 0 | 0.20743
7580 | 0.4275 | 0 | 0.1515
7581 | 0.42556 | 0 | 0.12239
7582 | 0.42266 | 0 | 0.11922
7583 | 0.41955 | 0 | 0.099184
7584 | 0.41972 | 0 | 0.079148
7585 | 0.4208 | 0 | 0.069311
7586 | 0.42243 | 0 | 0.059519
7587 | 0.42312 | 0 | 0.056845
7588 | 0.42333 | 0 | 0.059429
7589 | 0.42252 | 0 | 0.070625
7590 | 0.42182 | 0 | 0.085585
7591 | 0.42139 | 0.00056721 | 0.090208
7592 | 0.41925 | 0.021884 | 0.091478
7593 | 0.42015 | 0.074029 | 0.13146
7594 | 0.42117 | 0.088332 | 0.19819
7595 | 0.4229 | 0.060327 | 0.19728
7596 | 0.42118 | 0.039934 | 0.20526
7597 | 0.41898 | 0.03098 | 0.19402
7598 | 0.4172 | 0.021588 | 0.18377
7599 | 0.4135 | 0.0091065 | 0.17752
7600 | 0.4136 | 0 | 0.18531
7601 | 0.4142 | 0 | 0.18069
7602 | 0.41503 | 0 | 0.16165
7603 | 0.41574 | 0 | 0.13173
7604 | 0.41505 | 0 | 0.12928
7605 | 0.41403 | 0 | 0.11695
7606 | 0.41456 | 0 | 0.097099
7607 | 0.4153 | 0 | 0.065639
7608 | 0.42093 | 0 | 0.046215
7609 | 0.42487 | 0 | 0.033273
7610 | 0.42632 | 0 | 0.025975
7611 | 0.42911 | 0 | 0.018801
7612 | 0.43058 | 0 | 0.017226
7613 | 0.42958 | 0 | 0.020082
7614 | 0.43418 | 0 | 0.023119
7615 | 0.43274 | 6.7708e-05 | 0.028196
7616 | 0.43065 | 0.041762 | 0.030054
7617 | 0.42878 | 0.10477 | 0.018971
7618 | 0.42929 | 0.15519 | 0.019028
7619 | 0.42774 | 0.17761 | 0.023708
7620 | 0.42574 | 0.17441 | 0.034655
7621 | 0.42257 | 0.14502 | 0.058567
7622 | 0.42525 | 0.087568 | 0.083454
7623 | 0.43075 | 0.029964 | 0.11967
7624 | 0.42862 | 0 | 0.23536
7625 | 0.42781 | 0 | 0.29538
7626 | 0.42684 | 0 | 0.23536
7627 | 0.42487 | 0 | 0.22647
7628 | 0.42375 | 0 | 0.24986
7629 | 0.4238 | 0 | 0.23572
7630 | 0.42449 | 0 | 0.18803
7631 | 0.42531 | 0 | 0.17371
7632 | 0.42551 | 0 | 0.18042
7633 | 0.42509 | 0 | 0.21015
7634 | 0.42411 | 0 | 0.25984
7635 | 0.42367 | 0 | 0.301
7636 | 0.42401 | 0 | 0.30771
7637 | 0.4243 | 0 | 0.33944
7638 | 0.42451 | 0 | 0.38187
7639 | 0.42628 | 0 | 0.38513
7640 | 0.4233 | 0.020472 | 0.37425
7641 | 0.42528 | 0.060004 | 0.35213
7642 | 0.42521 | 0.10142 | 0.31351
7643 | 0.4234 | 0.10723 | 0.30553
7644 | 0.41996 | 0.10325 | 0.27198
7645 | 0.42417 | 0.073403 | 0.22829
7646 | 0.41835 | 0.040487 | 0.19819
7647 | 0.41272 | 0.010093 | 0.17978
7648 | 0.41015 | 0 | 0.18014
7649 | 0.42593 | 0 | 0.19238
7650 | 0.42067 | 0 | 0.14832
7651 | 0.4194 | 0 | 0.1078
7652 | 0.41678 | 0 | 0.06573
7653 | 0.41473 | 0 | 0.026156
7654 | 0.41669 | 0 | 0
7655 | 0.41906 | 0 | 0
7656 | 0.42237 | 0 | 0
7657 | 0.42676 | 0 | 0
7658 | 0.42788 | 0 | 0.0020257
7659 | 0.42906 | 0 | 0
7660 | 0.42839 | 0 | 0
7661 | 0.42714 | 0 | 0
7662 | 0.42317 | 0 | 0
7663 | 0.42138 | 0 | 0
7664 | 0.41896 | 0.040075 | 0
7665 | 0.41845 | 0.099263 | 0.014665
7666 | 0.42283 | 0.14056 | 0.059474
7667 | 0.4145 | 0.15651 | 0.14261
7668 | 0.42283 | 0.07552 | 0.26491
7669 | 0.41919 | 0.032997 | 0.3621
7670 | 0.4187 | 0.042875 | 0.40145
7671 | 0.41581 | 0.022932 | 0.45222
7672 | 0.41667 | 0 | 0.46963
7673 | 0.41517 | 0 | 0.4359
7674 | 0.41716 | 0 | 0.38477
7675 | 0.41895 | 0 | 0.31097
7676 | 0.41886 | 0 | 0.29266
7677 | 0.41839 | 0 | 0.29791
7678 | 0.42038 | 0 | 0.23391
7679 | 0.42144 | 0 | 0.19474
7680 | 0.42065 | 0 | 0.17008
7681 | 0.41856 | 0 | 0.12674
7682 | 0.41624 | 0 | 0.10227
7683 | 0.41852 | 0 | 0.065956
7684 | 0.41901 | 0 | 0.042679
7685 | 0.4207 | 0 | 0.025023
7686 | 0.42031 | 0 | 0.0075419
7687 | 0.41999 | 0 | 0.00067748
7688 | 0.4188 | 0.014443 | 0
7689 | 0.41946 | 0.03751 | 0
7690 | 0.41726 | 0.058549 | 0
7691 | 0.42071 | 0.051629 | 0
7692 | 0.42031 | 0.029581 | 0
7693 | 0.41879 | 0.035595 | 0.0069186
7694 | 0.42071 | 0.051322 | 0.024116
7695 | 0.41855 | 0.015654 | 0.07262
7696 | 0.41895 | 0 | 0.1495
7697 | 0.42044 | 0 | 0.19891
7698 | 0.41911 | 0 | 0.24062
7699 | 0.4207 | 0 | 0.29392
7700 | 0.42095 | 0 | 0.31768
7701 | 0.42039 | 0 | 0.35684
7702 | 0.4205 | 0 | 0.30625
7703 | 0.42072 | 0 | 0.24878
7704 | 0.41987 | 0 | 0.16237
7705 | 0.42103 | 0 | 0.087942
7706 | 0.42114 | 0 | 0.066636
7707 | 0.42514 | 0 | 0.036831
7708 | 0.42776 | 0 | 0.017679
7709 | 0.4287 | 0 | 0.0079612
7710 | 0.42697 | 0 | 0
7711 | 0.42772 | 0 | 0
7712 | 0.42724 | 0.027974 | 0
7713 | 0.42908 | 0.065758 | 0
7714 | 0.42453 | 0.094277 | 0
7715 | 0.42576 | 0.063051 | 0
7716 | 0.42689 | 0.032923 | 0
7717 | 0.42596 | 0.028602 | 0.0046521
7718 | 0.41996 | 0.020785 | 0.037647
7719 | 0.42295 | 0.0083709 | 0.075068
7720 | 0.42042 | 0 | 0.11804
7721 | 0.41834 | 0 | 0.17489
7722 | 0.41638 | 0 | 0.21704
7723 | 0.42164 | 0 | 0.21813
7724 | 0.42388 | 0 | 0.21596
7725 | 0.42486 | 0 | 0.21849
7726 | 0.42631 | 0 | 0.24315
7727 | 0.42796 | 0 | 0.2845
7728 | 0.42626 | 0 | 0.30698
7729 | 0.42523 | 0 | 0.3126
7730 | 0.42504 | 0 | 0.25331
7731 | 0.42656 | 0 | 0.20526
7732 | 0.43035 | 0 | 0.23228
7733 | 0.43254 | 0 | 0.42321
7734 | 0.43295 | 0 | 0.52693
7735 | 0.43803 | 0 | 0.57044
7736 | 0.43602 | 0.034508 | 0.56645
7737 | 0.43264 | 0.081195 | 0.4631
7738 | 0.43108 | 0.098657 | 0.39565
7739 | 0.43655 | 0.1028 | 0.33581
7740 | 0.43616 | 0.12161 | 0.28685
7741 | 0.43418 | 0.10818 | 0.24134
7742 | 0.43324 | 0.0782 | 0.18477
7743 | 0.43156 | 0.024371 | 0.15576
7744 | 0.42976 | 0 | 0.17416
7745 | 0.43 | 0 | 0.17307
7746 | 0.42953 | 0 | 0.13354
7747 | 0.42836 | 0 | 0.089574
7748 | 0.42542 | 0 | 0.061378
7749 | 0.42739 | 0 | 0.037013
7750 | 0.43005 | 0 | 0.018404
7751 | 0.43287 | 0 | 0.00042993
7752 | 0.4338 | 0 | 0
7753 | 0.43704 | 0 | 0
7754 | 0.44285 | 0 | 0
7755 | 0.44614 | 0 | 0
7756 | 0.44313 | 0 | 0
7757 | 0.44311 | 0 | 0
7758 | 0.44477 | 0 | 0
7759 | 0.45317 | 0 | 0
7760 | 0.45986 | 0.014454 | 0
7761 | 0.46041 | 0.039463 | 0
7762 | 0.45974 | 0.068942 | 0
7763 | 0.4768 | 0.086233 | 0
7764 | 0.47773 | 0.067233 | 0
7765 | 0.4724 | 0.050214 | 0
7766 | 0.47416 | 0.023532 | 0
7767 | 0.47696 | 0.0052446 | 0
7768 | 0.48364 | 0 | 0
7769 | 0.49298 | 0 | 0
7770 | 0.49828 | 0 | 0
7771 | 0.52507 | 0 | 0
7772 | 0.5291 | 0 | 0
7773 | 0.53668 | 0 | 0
7774 | 0.53685 | 0 | 0
7775 | 0.55538 | 0 | 0
7776 | 0.57483 | 0 | 0
7777 | 0.58238 | 0 | 0
7778 | 0.57709 | 0 | 0
7779 | 0.57853 | 0 | 0
7780 | 0.59523 | 0 | 0
7781 | 0.61221 | 0 | 0
7782 | 0.62523 | 0 | 0
7783 | 0.633 | 0 | 0.006573
7784 | 0.63935 | 0.0097171 | 0.02083
7785 | 0.65189 | 0.027433 | 0.026677
7786 | 0.66223 | 0.04439 | 0.01692
7787 | 0.67938 | 0.05813 | 0.010097
7788 | 0.67687 | 0.061316 | 0.0096158
7789 | 0.70571 | 0.046311 | 0.01556
7790 | 0.72033 | 0.025362 | 0.023889
7791 | 0.71214 | 0.0059121 | 0.036559
7792 | 0.69795 | 0 | 0.062285
7793 | 0.69976 | 0 | 0.06582
7794 | 0.69998 | 0 | 0.058023
7795 | 0.69675 | 0 | 0.047053
7796 | 0.67635 | 0 | 0.036831
7797 | 0.6829 | 0 | 0.026904
7798 | 0.68121 | 0 | 0.01777
7799 | 0.66826 | 0 | 0.013577
7800 | 0.67604 | 0 | 0.01335
7801 | 0.67077 | 0 | 0.01505
7802 | 0.66611 | 0 | 0.023935
7803 | 0.6571 | 0 | 0.039052
7804 | 0.6404 | 0 | 0.057162
7805 | 0.63909 | 0 | 0.075113
7806 | 0.63482 | 0 | 0.083726
7807 | 0.62782 | 0 | 0.075793
7808 | 0.62334 | 0.016544 | 0.062103
7809 | 0.61261 | 0.044428 | 0.043858
7810 | 0.60719 | 0.079633 | 0.019934
7811 | 0.60235 | 0.11909 | 0.012602
7812 | 0.60053 | 0.1353 | 0.018654
7813 | 0.59993 | 0.11223 | 0.024773
7814 | 0.58934 | 0.066366 | 0.03495
7815 | 0.59068 | 0.015781 | 0.084678
7816 | 0.58328 | 0 | 0.17208
7817 | 0.57857 | 0 | 0.19982
7818 | 0.56796 | 0 | 0.17706
7819 | 0.5751 | 0 | 0.12928
7820 | 0.56776 | 0 | 0.092928
7821 | 0.55504 | 0 | 0.062964
7822 | 0.55544 | 0 | 0.043744
7823 | 0.5568 | 0 | 0.050272
7824 | 0.55819 | 0 | 0.068767
7825 | 0.55385 | 0 | 0.090027
7826 | 0.55233 | 0 | 0.12022
7827 | 0.5433 | 0 | 0.13064
7828 | 0.53859 | 0 | 0.15412
7829 | 0.52706 | 0 | 0.17996
7830 | 0.52689 | 0 | 0.19891
7831 | 0.53172 | 0 | 0.20544
7832 | 0.52577 | 0.013521 | 0.25095
7833 | 0.52405 | 0.031571 | 0.29392
7834 | 0.51926 | 0.063631 | 0.25984
7835 | 0.52106 | 0.11886 | 0.2515
7836 | 0.51763 | 0.1464 | 0.30716
7837 | 0.51755 | 0.12188 | 0.29247
7838 | 0.51729 | 0.074633 | 0.26564
7839 | 0.51368 | 0.018535 | 0.31478
7840 | 0.5204 | 0 | 0.3728
7841 | 0.52132 | 0 | 0.37425
7842 | 0.51548 | 0 | 0.35412
7843 | 0.51722 | 0 | 0.3262
7844 | 0.51569 | 0 | 0.25585
7845 | 0.5121 | 0 | 0.2087
7846 | 0.51326 | 0 | 0.16682
7847 | 0.51054 | 0 | 0.17099
7848 | 0.50866 | 0 | 0.19438
7849 | 0.50164 | 0 | 0.19075
7850 | 0.49836 | 0 | 0.17325
7851 | 0.49996 | 0 | 0.16283
7852 | 0.50381 | 0 | 0.19583
7853 | 0.50302 | 0 | 0.21451
7854 | 0.50344 | 0 | 0.19583
7855 | 0.50129 | 0 | 0.15802
7856 | 0.49582 | 0.018185 | 0.14343
7857 | 0.49468 | 0.060924 | 0.15539
7858 | 0.49354 | 0.09396 | 0.17643
7859 | 0.49284 | 0.10459 | 0.1553
7860 | 0.48004 | 0.095013 | 0.1427
7861 | 0.48944 | 0.053596 | 0.13019
7862 | 0.49072 | 0.026671 | 0.097189
7863 | 0.49119 | 0.0068721 | 0.055485
7864 | 0.49147 | 0 | 0.045081
7865 | 0.48906 | 0 | 0.05349
7866 | 0.48777 | 0 | 0.062783
7867 | 0.48736 | 0 | 0.07398
7868 | 0.48775 | 0 | 0.064868
7869 | 0.48526 | 0 | 0.061333
7870 | 0.48969 | 0 | 0.051994
7871 | 0.49022 | 0 | 0.033386
7872 | 0.48486 | 0 | 0.016931
7873 | 0.48401 | 0 | 0.0074683
7874 | 0.48137 | 0 | 0.0054
7875 | 0.47921 | 0 | 0.0071113
7876 | 0.48191 | 0 | 0.011854
7877 | 0.48209 | 0 | 0.015344
7878 | 0.47938 | 0 | 0.019073
7879 | 0.47504 | 0 | 0.023062
7880 | 0.47103 | 0.0076683 | 0.023413
7881 | 0.46996 | 0.020449 | 0.028082
7882 | 0.46997 | 0.031917 | 0.032933
7883 | 0.46884 | 0.038378 | 0.031346
7884 | 0.46747 | 0.03478 | 0.022631
7885 | 0.46671 | 0.029964 | 0.015798
7886 | 0.46494 | 0.020484 | 0.012931
7887 | 0.4637 | 0.0052685 | 0.0054992
7888 | 0.46659 | 0 | 0.0049694
7889 | 0.46823 | 0 | 0.011525
7890 | 0.46617 | 0 | 0.018302
7891 | 0.46884 | 0 | 0.020864
7892 | 0.46673 | 0 | 0.024003
7893 | 0.46753 | 0 | 0.023776
7894 | 0.46677 | 0 | 0.022167
7895 | 0.46612 | 0 | 0.017078
7896 | 0.46326 | 0 | 0.013214
7897 | 0.46159 | 0 | 0.015945
7898 | 0.46134 | 0 | 0.018042
7899 | 0.46147 | 0 | 0.015764
7900 | 0.46508 | 0 | 0.014869
7901 | 0.46755 | 0 | 0.019107
7902 | 0.46797 | 0 | 0.018937
7903 | 0.46376 | 0 | 0.043676
7904 | 0.46221 | 0.0075356 | 0.049637
7905 | 0.46098 | 0.020649 | 0.029238
7906 | 0.46224 | 0.039956 | 0.017713
7907 | 0.46427 | 0.056026 | 0.020728
7908 | 0.46433 | 0.053627 | 0.023821
7909 | 0.4651 | 0.059751 | 0.0301
7910 | 0.4576 | 0.030609 | 0.036287
7911 | 0.46163 | 0.007264 | 0.065458
7912 | 0.46234 | 0 | 0.093291
7913 | 0.46102 | 0 | 0.10435
7914 | 0.46031 | 0 | 0.11188
7915 | 0.46363 | 0 | 0.12475
7916 | 0.46849 | 0 | 0.12203
7917 | 0.47094 | 0 | 0.11732
7918 | 0.47297 | 0 | 0.11324
7919 | 0.47335 | 0 | 0.11115
7920 | 0.46856 | 0 | 0.1116
7921 | 0.46864 | 0 | 0.098368
7922 | 0.46862 | 0 | 0.080598
7923 | 0.46847 | 0 | 0.070671
7924 | 0.47021 | 0 | 0.069265
7925 | 0.47608 | 0 | 0.076836
7926 | 0.47527 | 0 | 0.10363
7927 | 0.47152 | 0 | 0.14968
7928 | 0.46819 | 0.017046 | 0.14179
7929 | 0.46835 | 0.032389 | 0.12303
7930 | 0.46188 | 0.043014 | 0.12946
7931 | 0.46585 | 0.044918 | 0.14887
7932 | 0.46483 | 0.040662 | 0.13327
7933 | 0.4651 | 0.032246 | 0.11931
7934 | 0.46525 | 0.021231 | 0.12466
7935 | 0.46746 | 0.0037096 | 0.14379
7936 | 0.46879 | 0 | 0.21015
7937 | 0.46824 | 0 | 0.25802
7938 | 0.46722 | 0 | 0.25258
7939 | 0.46993 | 0 | 0.23101
7940 | 0.466 | 0 | 0.19764
7941 | 0.46329 | 0 | 0.17144
7942 | 0.46056 | 0 | 0.20236
7943 | 0.46027 | 0 | 0.20961
7944 | 0.45809 | 0 | 0.24243
7945 | 0.45976 | 0 | 0.32348
7946 | 0.47451 | 0 | 0.37044
7947 | 0.47744 | 0 | 0.42176
7948 | 0.47691 | 0 | 0.41994
7949 | 0.48002 | 0 | 0.42829
7950 | 0.48108 | 0 | 0.58023
7951 | 0.48217 | 0 | 0.58712
7952 | 0.48344 | 0.015496 | 0.59329
7953 | 0.4872 | 0.052243 | 0.65712
7954 | 0.48578 | 0.092593 | 0.7427
7955 | 0.48809 | 0.10289 | 0.7427
7956 | 0.48768 | 0.12217 | 0.7427
7957 | 0.49355 | 0.10088 | 0.7427
7958 | 0.49233 | 0.053749 | 0.70172
7959 | 0.48954 | 0.01076 | 0.58205
7960 | 0.48464 | 0 | 0.54651
7961 | 0.48551 | 0 | 0.51024
7962 | 0.48703 | 0 | 0.46129
7963 | 0.48706 | 0 | 0.40145
7964 | 0.48686 | 0 | 0.31188
7965 | 0.48233 | 0 | 0.22303
7966 | 0.48247 | 0 | 0.19529
7967 | 0.4844 | 0 | 0.20888
7968 | 0.48261 | 0 | 0.34832
7969 | 0.4835 | 0 | 0.55702
7970 | 0.48419 | 0 | 0.69157
7971 | 0.48406 | 0 | 0.7427
7972 | 0.48583 | 0 | 0.60743
7973 | 0.48482 | 0 | 0.44932
7974 | 0.48171 | 0 | 0.48776
7975 | 0.48368 | 0 | 0.41668
7976 | 0.48231 | 0.022128 | 0.35993
7977 | 0.48162 | 0.068695 | 0.31315
7978 | 0.47623 | 0.1081 | 0.24841
7979 | 0.47233 | 0.12045 | 0.30535
7980 | 0.46919 | 0.13058 | 0.38912
7981 | 0.47195 | 0.099456 | 0.3971
7982 | 0.47141 | 0.060108 | 0.29012
7983 | 0.47062 | 0.0099109 | 0.18459
7984 | 0.46738 | 0 | 0.13663
7985 | 0.46398 | 0 | 0.098277
7986 | 0.4636 | 0 | 0.072393
7987 | 0.46291 | 0 | 0.050997
7988 | 0.45862 | 0 | 0.038237
7989 | 0.45189 | 0 | 0.032117
7990 | 0.44817 | 0 | 0.035766
7991 | 0.44993 | 0 | 0.050816
7992 | 0.45215 | 0 | 0.074524
7993 | 0.45126 | 0 | 0.10299
7994 | 0.45021 | 0 | 0.12783
7995 | 0.45169 | 0 | 0.13926
7996 | 0.44951 | 0 | 0.14723
7997 | 0.45137 | 0 | 0.16156
7998 | 0.45178 | 0 | 0.16491
7999 | 0.45524 | 0 | 0.15177
8000 | 0.47105 | 0.0099789 | 0.12865
8001 | 0.47296 | 0.032661 | 0.093019
8002 | 0.47207 | 0.056232 | 0.062013
8003 | 0.46918 | 0.079367 | 0.050589
8004 | 0.45586 | 0.071622 | 0.050589
8005 | 0.46677 | 0.050459 | 0.043586
8006 | 0.46661 | 0.015364 | 0.041931
8007 | 0.46792 | 0.0022246 | 0.05689
8008 | 0.47005 | 0 | 0.073028
8009 | 0.4737 | 0 | 0.074841
8010 | 0.47174 | 0 | 0.058477
8011 | 0.47244 | 0 | 0.043064
8012 | 0.47051 | 0 | 0.031097
8013 | 0.4728 | 0 | 0.023436
8014 | 0.47601 | 0 | 0.015492
8015 | 0.47998 | 0 | 0.0097801
8016 | 0.47818 | 0 | 0.00642
8017 | 0.47984 | 0 | 0.005111
8018 | 0.48198 | 0 | 0.0028318
8019 | 0.48664 | 0 | 0
8020 | 0.49002 | 0 | 0
8021 | 0.49961 | 0 | 0
8022 | 0.50722 | 0 | 0
8023 | 0.50642 | 0 | 0
8024 | 0.50231 | 0.0093075 | 0
8025 | 0.50572 | 0.037955 | 0
8026 | 0.50405 | 0.065517 | 0
8027 | 0.50794 | 0.073962 | 0
8028 | 0.50491 | 0.068369 | 0
8029 | 0.50663 | 0.054046 | 0
8030 | 0.50963 | 0.030003 | 0
8031 | 0.51127 | 0.0058664 | 0
8032 | 0.51948 | 0 | 0
8033 | 0.53616 | 0 | 0
8034 | 0.54734 | 0 | 0
8035 | 0.56562 | 0 | 0
8036 | 0.56587 | 0 | 0.0039579
8037 | 0.59427 | 0 | 0.011684
8038 | 0.6275 | 0 | 0.022008
8039 | 0.68212 | 0 | 0.035471
8040 | 0.73152 | 0 | 0.049048
8041 | 0.76108 | 0 | 0.056935
8042 | 0.77173 | 0 | 0.061197
8043 | 0.75971 | 0 | 0.072257
8044 | 0.77613 | 0 | 0.086809
8045 | 0.78056 | 0 | 0.10508
8046 | 0.7787 | 0 | 0.1223
8047 | 0.78406 | 0 | 0.11514
8048 | 0.79086 | 0.004546 | 0.11859
8049 | 0.77868 | 0.020493 | 0.12312
8050 | 0.7703 | 0.032347 | 0.12221
8051 | 0.75907 | 0.032272 | 0.11278
8052 | 0.74742 | 0.034861 | 0.12112
8053 | 0.75844 | 0.027145 | 0.15893
8054 | 0.78982 | 0.015835 | 0.18731
8055 | 0.75761 | 0.0012717 | 0.1951
8056 | 0.76296 | 0 | 0.19764
8057 | 0.74795 | 0 | 0.20199
8058 | 0.72727 | 0 | 0.18096
8059 | 0.71408 | 0 | 0.13808
8060 | 0.70619 | 0 | 0.093925
8061 | 0.68369 | 0 | 0.06446
8062 | 0.67162 | 0 | 0.033023
8063 | 0.66038 | 0 | 0.014223
8064 | 0.64819 | 0 | 0.0013408
8065 | 0.64784 | 0 | 0
8066 | 0.64868 | 0 | 0.0011149
8067 | 0.64205 | 0 | 0.0033913
8068 | 0.62476 | 0 | 0
8069 | 0.60568 | 0 | 0.0026278
8070 | 0.59356 | 0 | 0.015367
8071 | 0.59207 | 0 | 0.029193
8072 | 0.58427 | 0.0087739 | 0.047507
8073 | 0.57948 | 0.03367 | 0.07058
8074 | 0.57391 | 0.046152 | 0.068903
8075 | 0.57043 | 0.064765 | 0.090934
8076 | 0.56801 | 0.054622 | 0.12529
8077 | 0.55911 | 0.060804 | 0.096464
8078 | 0.56368 | 0.021773 | 0.099365
8079 | 0.56303 | 0.0058802 | 0.13291
8080 | 0.55766 | 0 | 0.16482
8081 | 0.56364 | 0 | 0.16645
8082 | 0.56299 | 0 | 0.18232
8083 | 0.56363 | 0 | 0.19746
8084 | 0.56207 | 0 | 0.2058
8085 | 0.55811 | 0 | 0.20199
8086 | 0.55152 | 0 | 0.19093
8087 | 0.5507 | 0 | 0.19293
8088 | 0.54417 | 0 | 0.1864
8089 | 0.54242 | 0 | 0.17199
8090 | 0.53204 | 0 | 0.15766
8091 | 0.53316 | 0 | 0.15367
8092 | 0.53613 | 0 | 0.15249
8093 | 0.53244 | 0 | 0.12883
8094 | 0.53178 | 0 | 0.11632
8095 | 0.52543 | 0 | 0.098277
8096 | 0.51932 | 0.013664 | 0.098731
8097 | 0.52128 | 0.043371 | 0.083499
8098 | 0.51927 | 0.086485 | 0.080961
8099 | 0.51763 | 0.096872 | 0.08903
8100 | 0.51724 | 0.090486 | 0.085086
8101 | 0.51578 | 0.093351 | 0.074388
8102 | 0.51402 | 0.059916 | 0.055304
8103 | 0.51497 | 0.011086 | 0.048459
8104 | 0.51494 | 0 | 0.060562
8105 | 0.5168 | 0 | 0.057661
8106 | 0.51126 | 0 | 0.059655
8107 | 0.50784 | 0 | 0.068586
8108 | 0.50806 | 0 | 0.065231
8109 | 0.50344 | 0 | 0.06233
8110 | 0.50335 | 0 | 0.040684
8111 | 0.50237 | 0 | 0.020365
8112 | 0.50041 | 0 | 0.012285
8113 | 0.49103 | 0 | 0.0084599
8114 | 0.48358 | 0 | 0.0079612
8115 | 0.48257 | 0 | 0.006012
8116 | 0.48138 | 0 | 0.0077912
8117 | 0.48336 | 0 | 0.01318
8118 | 0.48289 | 0 | 0.021396
8119 | 0.47784 | 0 | 0.024411
8120 | 0.47569 | 0.015326 | 0.026587
8121 | 0.47455 | 0.059991 | 0.037534
8122 | 0.4722 | 0.11079 | 0.045693
8123 | 0.46799 | 0.13406 | 0.059202
8124 | 0.46742 | 0.13298 | 0.084406
8125 | 0.46729 | 0.10833 | 0.10535
8126 | 0.46806 | 0.063607 | 0.11451
8127 | 0.46475 | 0.011303 | 0.14878
8128 | 0.46399 | 0 | 0.23445
8129 | 0.46261 | 0 | 0.26618
8130 | 0.46577 | 0 | 0.26237
8131 | 0.46518 | 0 | 0.32729
8132 | 0.46532 | 0 | 0.37498
8133 | 0.4645 | 0 | 0.42829
8134 | 0.4602 | 0 | 0.50879
8135 | 0.45658 | 0 | 0.63354
8136 | 0.45513 | 0 | 0.7427
8137 | 0.45427 | 0 | 0.7427
8138 | 0.45516 | 0 | 0.7427
8139 | 0.45535 | 0 | 0.7427
8140 | 0.45652 | 0 | 0.7427
8141 | 0.45573 | 0 | 0.7427
8142 | 0.45409 | 0 | 0.7427
8143 | 0.45402 | 0 | 0.7427
8144 | 0.44893 | 0.008245 | 0.69882
8145 | 0.4473 | 0.022865 | 0.67634
8146 | 0.44698 | 0.029133 | 0.6524
8147 | 0.44725 | 0.018171 | 0.63318
8148 | 0.44876 | 0.015553 | 0.63463
8149 | 0.44979 | 0.014361 | 0.64624
8150 | 0.44884 | 0.0092241 | 0.64188
8151 | 0.44906 | 0.0017624 | 0.62738
8152 | 0.44665 | 0 | 0.62774
8153 | 0.44393 | 0 | 0.66183
8154 | 0.44429 | 0 | 0.68758
8155 | 0.44645 | 0 | 0.68105
8156 | 0.44677 | 0 | 0.65421
8157 | 0.44727 | 0 | 0.66763
8158 | 0.44606 | 0 | 0.69338
8159 | 0.44479 | 0 | 0.6912
8160 | 0.44379 | 0 | 0.66654
8161 | 0.44188 | 0 | 0.63898
8162 | 0.44111 | 0 | 0.59547
8163 | 0.44174 | 0 | 0.54941
8164 | 0.44045 | 0 | 0.57733
8165 | 0.44024 | 0 | 0.72856
8166 | 0.43976 | 0 | 0.7427
8167 | 0.43984 | 0 | 0.71768
8168 | 0.43935 | 0.0030814 | 0.60925
8169 | 0.43833 | 0.012475 | 0.47906
8170 | 0.45541 | 0.018787 | 0.39891
8171 | 0.43478 | 0.025623 | 0.40943
8172 | 0.4384 | 0.029951 | 0.46781
8173 | 0.43759 | 0.015228 | 0.58966
8174 | 0.43592 | 0.014221 | 0.53817
8175 | 0.43856 | 0.0040498 | 0.45186
8176 | 0.44169 | 0 | 0.38005
8177 | 0.43869 | 0 | 0.28794
8178 | 0.44181 | 0 | 0.29211
8179 | 0.44071 | 0 | 0.34379
8180 | 0.44064 | 0 | 0.38948
8181 | 0.43983 | 0 | 0.41994
8182 | 0.43788 | 0 | 0.35739
8183 | 0.4341 | 0 | 0.36464
8184 | 0.43312 | 0 | 0.42865
8185 | 0.4307 | 0 | 0.50154
8186 | 0.43228 | 0 | 0.63862
8187 | 0.43647 | 0 | 0.69519
8188 | 0.44114 | 0 | 0.7427
8189 | 0.44148 | 0 | 0.7427
8190 | 0.43794 | 0 | 0.7427
8191 | 0.44104 | 0 | 0.7427
8192 | 0.4584 | 0.0075305 | 0.7427
8193 | 0.49088 | 0.01905 | 0.7427
8194 | 0.50574 | 0.035452 | 0.7427
8195 | 0.47467 | 0.038962 | 0.7427
8196 | 0.44567 | 0.029012 | 0.7427
8197 | 0.44228 | 0.020262 | 0.7427
8198 | 0.4426 | 0.0068619 | 0.7427
8199 | 0.44499 | 0.00082289 | 0.7427
8200 | 0.44589 | 0 | 0.7427
8201 | 0.44454 | 0 | 0.69846
8202 | 0.44935 | 0 | 0.68613
8203 | 0.44986 | 0 | 0.68504
8204 | 0.44438 | 0 | 0.61033
8205 | 0.43626 | 0 | 0.55775
8206 | 0.43661 | 0 | 0.70353
8207 | 0.44065 | 0 | 0.72892
8208 | 0.44497 | 0 | 0.58495
8209 | 0.44336 | 0 | 0.62992
8210 | 0.43505 | 0 | 0.60091
8211 | 0.42948 | 0 | 0.5835
8212 | 0.45253 | 0 | 0.55195
8213 | 0.46098 | 0 | 0.51097
8214 | 0.4568 | 0 | 0.43336
8215 | 0.4568 | 0 | 0.49175
8216 | 0.45722 | 0.010016 | 0.49936
8217 | 0.45565 | 0.040523 | 0.48305
8218 | 0.45702 | 0.070354 | 0.40834
8219 | 0.45939 | 0.11567 | 0.32022
8220 | 0.46044 | 0.11542 | 0.2408
8221 | 0.4598 | 0.092474 | 0.1747
8222 | 0.46342 | 0.052572 | 0.12801
8223 | 0.46252 | 0.0059771 | 0.10036
8224 | 0.46187 | 0 | 0.13889
8225 | 0.45679 | 0 | 0.25004
8226 | 0.4632 | 0 | 0.35322
8227 | 0.46564 | 0 | 0.4417
8228 | 0.46891 | 0 | 0.51314
8229 | 0.4708 | 0 | 0.51242
8230 | 0.47548 | 0 | 0.49102
8231 | 0.47701 | 0 | 0.40181
8232 | 0.47572 | 0 | 0.37969
8233 | 0.47518 | 0 | 0.36392
8234 | 0.48115 | 0 | 0.33001
8235 | 0.48044 | 0 | 0.30444
8236 | 0.48016 | 0 | 0.2854
8237 | 0.48097 | 0 | 0.25839
8238 | 0.47923 | 0 | 0.22412
8239 | 0.47388 | 0 | 0.15938
8240 | 0.47045 | 0.0070434 | 0.10662
8241 | 0.46986 | 0.029099 | 0.080915
8242 | 0.47047 | 0.097519 | 0.063871
8243 | 0.4717 | 0.13318 | 0.050045
8244 | 0.47024 | 0.13328 | 0.061015
8245 | 0.46587 | 0.10759 | 0.087987
8246 | 0.4654 | 0.061623 | 0.11976
8247 | 0.46231 | 0.0093562 | 0.17516
8248 | 0.45931 | 0 | 0.2553
8249 | 0.46094 | 0 | 0.301
8250 | 0.46593 | 0 | 0.334
8251 | 0.46983 | 0 | 0.39166
8252 | 0.46658 | 0 | 0.44678
8253 | 0.46424 | 0 | 0.47325
8254 | 0.46268 | 0 | 0.44533
8255 | 0.46263 | 0 | 0.44424
8256 | 0.45858 | 0 | 0.55449
8257 | 0.45837 | 0 | 0.67851
8258 | 0.45852 | 0 | 0.7427
8259 | 0.4557 | 0 | 0.7427
8260 | 0.4566 | 0 | 0.7427
8261 | 0.45501 | 0 | 0.72312
8262 | 0.44983 | 0 | 0.56065
8263 | 0.44894 | 0 | 0.42683
8264 | 0.44945 | 0.0071689 | 0.26129
8265 | 0.44962 | 0.034119 | 0.2087
8266 | 0.44881 | 0.056166 | 0.14062
8267 | 0.44952 | 0.06993 | 0.073889
8268 | 0.4498 | 0.0717 | 0.052856
8269 | 0.44872 | 0.053295 | 0.037965
8270 | 0.45 | 0.025378 | 0.03248
8271 | 0.45036 | 0.0030257 | 0.033409
8272 | 0.44666 | 0 | 0.037693
8273 | 0.43964 | 0 | 0.037149
8274 | 0.44905 | 0 | 0.032434
8275 | 0.4443 | 0 | 0.025363
8276 | 0.44338 | 0 | 0.024229
8277 | 0.44509 | 0 | 0.021838
8278 | 0.44488 | 0 | 0.01752
8279 | 0.4398 | 0 | 0.014041
8280 | 0.4374 | 0 | 0.014245
8281 | 0.43483 | 0 | 0.019164
8282 | 0.43546 | 0 | 0.027516
8283 | 0.4384 | 0 | 0.041795
8284 | 0.43985 | 0 | 0.052402
8285 | 0.43802 | 0 | 0.054034
8286 | 0.4345 | 0 | 0.049275
8287 | 0.43102 | 0 | 0.063282
8288 | 0.4288 | 0.0049736 | 0.094469
8289 | 0.42706 | 0.02069 | 0.12602
8290 | 0.42691 | 0.035941 | 0.13998
8291 | 0.42805 | 0.059877 | 0.14424
8292 | 0.42961 | 0.068272 | 0.14723
8293 | 0.43084 | 0.054016 | 0.12901
8294 | 0.43171 | 0.033078 | 0.11777
8295 | 0.43387 | 0.0067758 | 0.13953
8296 | 0.43418 | 0 | 0.16292
8297 | 0.4303 | 0 | 0.17253
8298 | 0.43281 | 0 | 0.16183
8299 | 0.43631 | 0 | 0.15811
8300 | 0.43488 | 0 | 0.17978
8301 | 0.42825 | 0 | 0.19365
8302 | 0.42596 | 0 | 0.23427
8303 | 0.42199 | 0 | 0.22502
8304 | 0.41943 | 0 | 0.23572
8305 | 0.42312 | 0 | 0.3019
8306 | 0.425 | 0 | 0.38549
8307 | 0.42599 | 0 | 0.42031
8308 | 0.42752 | 0 | 0.41269
8309 | 0.42029 | 0 | 0.44968
8310 | 0.41348 | 0 | 0.46491
8311 | 0.41785 | 0 | 0.44533
8312 | 0.41744 | 0.0067765 | 0.4243
8313 | 0.41855 | 0.050954 | 0.39565
8314 | 0.41795 | 0.092906 | 0.39637
8315 | 0.41488 | 0.12334 | 0.33182
8316 | 0.41501 | 0.1235 | 0.27543
8317 | 0.41732 | 0.099902 | 0.22339
8318 | 0.41659 | 0.057074 | 0.17851
8319 | 0.41496 | 0.0085503 | 0.18586
8320 | 0.41405 | 0 | 0.1553
8321 | 0.41505 | 0 | 0.10807
8322 | 0.415 | 0 | 0.073391
8323 | 0.41566 | 0 | 0.051949
8324 | 0.41569 | 0 | 0.038237
8325 | 0.41527 | 0 | 0.028377
8326 | 0.41609 | 0 | 0.026836
8327 | 0.4174 | 0 | 0.032774
8328 | 0.41736 | 0 | 0.045036
8329 | 0.41406 | 0 | 0.064324
8330 | 0.41293 | 0 | 0.094197
8331 | 0.41394 | 0 | 0.16147
8332 | 0.4148 | 0 | 0.24388
8333 | 0.41732 | 0 | 0.24696
8334 | 0.41541 | 0 | 0.20798
8335 | 0.41608 | 0 | 0.2136
8336 | 0.41512 | 0.0070439 | 0.24932
8337 | 0.40947 | 0.051893 | 0.24315
8338 | 0.41388 | 0.077122 | 0.2165
8339 | 0.41992 | 0.057705 | 0.23191
8340 | 0.41916 | 0.027457 | 0.34596
8341 | 0.42415 | 0.022891 | 0.64732
8342 | 0.42228 | 0.0092227 | 0.7427
8343 | 0.42504 | 0.0017711 | 0.7427
8344 | 0.4263 | 0 | 0.7427
8345 | 0.4264 | 0 | 0.7427
8346 | 0.42869 | 0 | 0.7427
8347 | 0.42563 | 0 | 0.7427
8348 | 0.42321 | 0 | 0.7427
8349 | 0.4217 | 0 | 0.68141
8350 | 0.42293 | 0 | 0.62013
8351 | 0.42662 | 0 | 0.72964
8352 | 0.42725 | 0 | 0.68395
8353 | 0.42767 | 0 | 0.43771
8354 | 0.42904 | 0 | 0.2272
8355 | 0.43277 | 0 | 0.19637
8356 | 0.4317 | 0 | 0.20635
8357 | 0.43129 | 0 | 0.2087
8358 | 0.4321 | 0 | 0.25059
8359 | 0.43326 | 0 | 0.37353
8360 | 0.43291 | 0.00092448 | 0.56827
8361 | 0.43418 | 0.0073982 | 0.7427
8362 | 0.4321 | 0.016542 | 0.7427
8363 | 0.43422 | 0.069484 | 0.7427
8364 | 0.43357 | 0.12434 | 0.7427
8365 | 0.43233 | 0.10248 | 0.7427
8366 | 0.43141 | 0.058679 | 0.7427
8367 | 0.4316 | 0.0086172 | 0.7427
8368 | 0.43077 | 0 | 0.7427
8369 | 0.43095 | 0 | 0.7427
8370 | 0.43423 | 0 | 0.7427
8371 | 0.43504 | 0 | 0.7427
8372 | 0.43637 | 0 | 0.7427
8373 | 0.43702 | 0 | 0.60997
8374 | 0.43373 | 0 | 0.49574
8375 | 0.43573 | 0 | 0.46419
8376 | 0.43173 | 0 | 0.38259
8377 | 0.43104 | 0 | 0.28196
8378 | 0.42982 | 0 | 0.22847
8379 | 0.43291 | 0 | 0.20363
8380 | 0.43702 | 0 | 0.19111
8381 | 0.43503 | 0 | 0.19148
8382 | 0.43632 | 0 | 0.20254
8383 | 0.43651 | 0 | 0.20399
8384 | 0.4364 | 0.0019182 | 0.18731
8385 | 0.43646 | 0.012181 | 0.16546
8386 | 0.42806 | 0.033135 | 0.18241
8387 | 0.43378 | 0.055934 | 0.15349
8388 | 0.43417 | 0.06369 | 0.11079
8389 | 0.4332 | 0.022022 | 0.11034
8390 | 0.43469 | 0.0087937 | 0.12403
8391 | 0.43522 | 0.0012032 | 0.15467
8392 | 0.43619 | 0 | 0.19855
8393 | 0.43503 | 0 | 0.20054
8394 | 0.42806 | 0 | 0.16872
8395 | 0.43809 | 0 | 0.12946
8396 | 0.44092 | 0 | 0.093381
8397 | 0.43378 | 0 | 0.061877
8398 | 0.43636 | 0 | 0.041523
8399 | 0.43783 | 0 | 0.025521
8400 | 0.44329 | 0 | 0.021997
8401 | 0.44413 | 0 | 0.037443
8402 | 0.45291 | 0 | 0.057479
8403 | 0.46245 | 0 | 0.078468
8404 | 0.46977 | 0 | 0.10136
8405 | 0.48167 | 0 | 0.093744
8406 | 0.50068 | 0 | 0.094832
8407 | 0.51931 | 0 | 0.12321
8408 | 0.52847 | 0.0055988 | 0.13835
8409 | 0.56325 | 0.042997 | 0.15811
8410 | 0.55734 | 0.082292 | 0.15186
8411 | 0.57709 | 0.10201 | 0.15041
8412 | 0.59205 | 0.10458 | 0.16256
8413 | 0.60786 | 0.07696 | 0.18531
8414 | 0.62537 | 0.039093 | 0.22774
8415 | 0.6353 | 0.0059289 | 0.29882
8416 | 0.64672 | 0 | 0.38876
8417 | 0.63975 | 0 | 0.43626
8418 | 0.6464 | 0 | 0.44424
8419 | 0.64875 | 0 | 0.46854
8420 | 0.6434 | 0 | 0.44751
8421 | 0.63852 | 0 | 0.4272
8422 | 0.64216 | 0 | 0.46709
8423 | 0.62893 | 0 | 0.57516
8424 | 0.62209 | 0 | 0.49102
8425 | 0.61853 | 0 | 0.57733
8426 | 0.60804 | 0 | 0.61106
8427 | 0.60824 | 0 | 0.50299
8428 | 0.59987 | 0 | 0.3447
8429 | 0.59694 | 0 | 0.23282
8430 | 0.59613 | 0 | 0.20816
8431 | 0.60109 | 0 | 0.18096
8432 | 0.60539 | 0.0059207 | 0.15975
8433 | 0.61904 | 0.039244 | 0.14859
8434 | 0.61344 | 0.054835 | 0.12448
8435 | 0.59328 | 0.089937 | 0.094832
8436 | 0.59725 | 0.06837 | 0.11296
8437 | 0.58991 | 0.046979 | 0.08631
8438 | 0.58251 | 0.051599 | 0.067452
8439 | 0.57981 | 0.0084397 | 0.081369
8440 | 0.57462 | 0 | 0.09107
8441 | 0.56276 | 0 | 0.069945
8442 | 0.56013 | 0 | 0.029034
8443 | 0.55465 | 0 | 0.01616
8444 | 0.55185 | 0 | 0.034542
8445 | 0.54574 | 0 | 0.088803
8446 | 0.54224 | 0 | 0.15412
8447 | 0.54106 | 0 | 0.18178
8448 | 0.53564 | 0 | 0.14796
8449 | 0.52906 | 0 | 0.13472
8450 | 0.5241 | 0 | 0.14714
8451 | 0.52077 | 0 | 0.16845
8452 | 0.51611 | 0 | 0.15394
8453 | 0.51328 | 0 | 0.15077
8454 | 0.50634 | 0 | 0.16002
8455 | 0.50283 | 0 | 0.16673
8456 | 0.5021 | 0.0016355 | 0.17171
8457 | 0.50083 | 0.013664 | 0.18341
8458 | 0.50338 | 0.028041 | 0.1922
8459 | 0.49824 | 0.042352 | 0.14016
8460 | 0.49722 | 0.05144 | 0.12593
8461 | 0.47881 | 0.057988 | 0.13581
8462 | 0.48403 | 0.036738 | 0.18187
8463 | 0.49098 | 0.0048231 | 0.27035
8464 | 0.48639 | 0 | 0.33998
8465 | 0.48059 | 0 | 0.31822
8466 | 0.48276 | 0 | 0.29447
8467 | 0.48253 | 0 | 0.27452
8468 | 0.48187 | 0 | 0.24497
8469 | 0.47922 | 0 | 0.2116
8470 | 0.4805 | 0 | 0.18277
8471 | 0.48189 | 0 | 0.1272
8472 | 0.48262 | 0 | 0.092611
8473 | 0.47427 | 0 | 0.07602
8474 | 0.47283 | 0 | 0.076836
8475 | 0.47351 | 0 | 0.092928
8476 | 0.4751 | 0 | 0.11859
8477 | 0.47383 | 0 | 0.1524
8478 | 0.47239 | 0 | 0.21559
8479 | 0.4727 | 0 | 0.27833
8480 | 0.46969 | 0.0021086 | 0.3097
8481 | 0.47352 | 0.017528 | 0.332
8482 | 0.47019 | 0.037881 | 0.22629
8483 | 0.46941 | 0.060199 | 0.19873
8484 | 0.47326 | 0.093898 | 0.2165
8485 | 0.47095 | 0.095614 | 0.21759
8486 | 0.46807 | 0.054112 | 0.22013
8487 | 0.46893 | 0.0080919 | 0.24859
8488 | 0.47341 | 0 | 0.28341
8489 | 0.47239 | 0 | 0.30045
8490 | 0.4692 | 0 | 0.31641
8491 | 0.46592 | 0 | 0.25766
8492 | 0.46443 | 0 | 0.19655
8493 | 0.46313 | 0 | 0.18985
8494 | 0.46445 | 0 | 0.21976
8495 | 0.46359 | 0 | 0.19855
8496 | 0.46479 | 0 | 0.17072
8497 | 0.46691 | 0 | 0.17561
8498 | 0.46435 | 0 | 0.19075
8499 | 0.46355 | 0 | 0.1922
8500 | 0.46249 | 0 | 0.19111
8501 | 0.45977 | 0 | 0.1815
8502 | 0.46027 | 0 | 0.13799
8503 | 0.45956 | 0 | 0.1223
8504 | 0.45753 | 0.0017406 | 0.10208
8505 | 0.46128 | 0.018372 | 0.089891
8506 | 0.45845 | 0.055152 | 0.083091
8507 | 0.45443 | 0.059272 | 0.089256
8508 | 0.4595 | 0.11846 | 0.1117
8509 | 0.45976 | 0.095659 | 0.12566
8510 | 0.45956 | 0.056026 | 0.13273
8511 | 0.45767 | 0.0093398 | 0.15431
8512 | 0.45745 | 0 | 0.21505
8513 | 0.45152 | 0 | 0.25712
8514 | 0.44997 | 0 | 0.24624
8515 | 0.45337 | 0 | 0.20852
8516 | 0.45837 | 0 | 0.17253
8517 | 0.46007 | 0 | 0.13907
8518 | 0.46261 | 0 | 0.1165
8519 | 0.46039 | 0 | 0.10054
8520 | 0.4576 | 0 | 0.071169
8521 | 0.45532 | 0 | 0.066274
8522 | 0.44656 | 0 | 0.079828
8523 | 0.44121 | 0 | 0.089846
8524 | 0.44537 | 0 | 0.10073
8525 | 0.44709 | 0 | 0.089936
8526 | 0.44404 | 0 | 0.099274
8527 | 0.44944 | 0 | 0.1155
8528 | 0.44501 | 0.0017738 | 0.12992
8529 | 0.44254 | 0.016049 | 0.14107
8530 | 0.43956 | 0.028602 | 0.17389
8531 | 0.43834 | 0.042379 | 0.17262
8532 | 0.43871 | 0.038768 | 0.14216
8533 | 0.44302 | 0.029053 | 0.099456
8534 | 0.4437 | 0.021653 | 0.071895
8535 | 0.44109 | 0.0043566 | 0.090888
8536 | 0.44358 | 0 | 0.12502
8537 | 0.44333 | 0 | 0.14714
8538 | 0.44231 | 0 | 0.11596
8539 | 0.44171 | 0 | 0.10508
8540 | 0.44237 | 0 | 0.08708
8541 | 0.44248 | 0 | 0.061469
8542 | 0.44175 | 0 | 0.037149
8543 | 0.44288 | 0 | 0.026813
8544 | 0.44158 | 0 | 0.019957
8545 | 0.44071 | 0 | 0.026632
8546 | 0.44042 | 0 | 0.0568
8547 | 0.44102 | 0 | 0.12212
8548 | 0.44035 | 0 | 0.22575
8549 | 0.43801 | 0 | 0.26927
8550 | 0.43731 | 0 | 0.25059
8551 | 0.43501 | 0 | 0.20054
8552 | 0.43519 | 0.00050522 | 0.1913
8553 | 0.43565 | 0.0071391 | 0.1757
8554 | 0.4336 | 0.027034 | 0.16582
8555 | 0.43362 | 0.043032 | 0.1456
8556 | 0.43697 | 0.045187 | 0.15866
8557 | 0.43967 | 0.033837 | 0.18042
8558 | 0.43993 | 0.016979 | 0.19347
8559 | 0.43754 | 0.0037925 | 0.23427
8560 | 0.43917 | 0 | 0.20435
8561 | 0.43858 | 0 | 0.2
8562 | 0.43948 | 0 | 0.20471
8563 | 0.43841 | 0 | 0.21033
8564 | 0.43593 | 0 | 0.18767
8565 | 0.4359 | 0 | 0.19583
8566 | 0.43381 | 0 | 0.18069
8567 | 0.43288 | 0 | 0.13708
8568 | 0.42904 | 0 | 0.13645
8569 | 0.42615 | 0 | 0.1515
8570 | 0.4199 | 0 | 0.13608
8571 | 0.41814 | 0 | 0.15349
8572 | 0.42323 | 0 | 0.15095
8573 | 0.42518 | 0 | 0.15249
8574 | 0.4235 | 0 | 0.16364
8575 | 0.42146 | 0 | 0.13028
8576 | 0.42074 | 0.0014108 | 0.094107
8577 | 0.41755 | 0.025244 | 0.088667
8578 | 0.41821 | 0.060282 | 0.084406
8579 | 0.41548 | 0.081683 | 0.083409
8580 | 0.41766 | 0.094172 | 0.071396
8581 | 0.41869 | 0.061547 | 0.066183
8582 | 0.41674 | 0.01846 | 0.046396
8583 | 0.4175 | 0.0021567 | 0.04175
8584 | 0.41893 | 0 | 0.041931
8585 | 0.42156 | 0 | 0.029805
8586 | 0.42143 | 0 | 0.013044
8587 | 0.42121 | 0 | 0
8588 | 0.42068 | 0 | 0
8589 | 0.42001 | 0 | 0
8590 | 0.41865 | 0 | 0
8591 | 0.42007 | 0 | 0
8592 | 0.41977 | 0 | 0.0048334
8593 | 0.42322 | 0 | 0.011231
8594 | 0.42151 | 0 | 0.013645
8595 | 0.42238 | 0 | 0.013055
8596 | 0.42017 | 0 | 0.010579
8597 | 0.41885 | 0 | 0.01008
8598 | 0.41926 | 0 | 0.0096328
8599 | 0.41819 | 0 | 0.0098311
8600 | 0.41847 | 0.0010518 | 0.011423
8601 | 0.41884 | 0.010721 | 0.01582
8602 | 0.4217 | 0.023282 | 0.02007
8603 | 0.42158 | 0.035117 | 0.020286
8604 | 0.41899 | 0.035404 | 0.030122
8605 | 0.41867 | 0.020761 | 0.044515
8606 | 0.41936 | 0.0097595 | 0.071305
8607 | 0.41835 | 0.0021403 | 0.11115
8608 | 0.41837 | 0 | 0.15485
8609 | 0.41652 | 0 | 0.15494
8610 | 0.41677 | 0 | 0.12801
8611 | 0.41883 | 0 | 0.087307
8612 | 0.4186 | 0 | 0.051586
8613 | 0.41762 | 0 | 0.031596
8614 | 0.41796 | 0 | 0.031052
8615 | 0.418 | 0 | 0.044311
8616 | 0.41696 | 0 | 0.062738
8617 | 0.41673 | 0 | 0.070353
8618 | 0.41636 | 0 | 0.07883
8619 | 0.41762 | 0 | 0.080961
8620 | 0.41781 | 0 | 0.071079
8621 | 0.41707 | 0 | 0.052629
8622 | 0.41691 | 0 | 0.039755
8623 | 0.41641 | 0 | 0.029941
8624 | 0.41612 | 0.0012595 | 0.028581
8625 | 0.41542 | 0.017674 | 0.029533
8626 | 0.41401 | 0.033052 | 0.029057
8627 | 0.41328 | 0.019893 | 0.02874
8628 | 0.41793 | 0.017917 | 0.025703
8629 | 0.41962 | 0.012794 | 0.030417
8630 | 0.41801 | 0.0066352 | 0.032094
8631 | 0.41838 | 0.0010358 | 0.021237
8632 | 0.41574 | 0 | 0.0048362
8633 | 0.41561 | 0 | 0
8634 | 0.41516 | 0 | 0
8635 | 0.41591 | 0 | 0
8636 | 0.41398 | 0 | 0
8637 | 0.41429 | 0 | 0
8638 | 0.41546 | 0 | 0
8639 | 0.41618 | 0 | 0
8640 | 0.41536 | 0 | 0
8641 | 0.41462 | 0 | 0
8642 | 0.41386 | 0 | 0.010755
8643 | 0.41169 | 0 | 0.019062
8644 | 0.41302 | 0 | 0.026972
8645 | 0.4136 | 0 | 0.038713
8646 | 0.41606 | 0 | 0.051133
8647 | 0.41795 | 0 | 0.068132
8648 | 0.41831 | 0.0031587 | 0.07466
8649 | 0.41911 | 0.032769 | 0.063372
8650 | 0.41964 | 0.071727 | 0.04388
8651 | 0.41846 | 0.087888 | 0.043382
8652 | 0.41814 | 0.079114 | 0.026088
8653 | 0.4176 | 0.055621 | 0.015922
8654 | 0.41771 | 0.029594 | 0.010273
8655 | 0.41871 | 0.0045789 | 0.016795
8656 | 0.42185 | 0 | 0.036355
8657 | 0.42594 | 0 | 0.042906
8658 | 0.42304 | 0 | 0.037398
8659 | 0.42002 | 0 | 0.028989
8660 | 0.41938 | 0 | 0.021974
8661 | 0.41696 | 0 | 0.018778
8662 | 0.41785 | 0 | 0.01752
8663 | 0.41744 | 0 | 0.012228
8664 | 0.4178 | 0 | 0
8665 | 0.41804 | 0 | 0
8666 | 0.41837 | 0 | 0
8667 | 0.41589 | 0 | 0
8668 | 0.41603 | 0 | 0
8669 | 0.41538 | 0 | 0
8670 | 0.41709 | 0 | 0
8671 | 0.416 | 0 | 0
8672 | 0.41639 | 0.0036277 | 0
8673 | 0.41494 | 0.038864 | 0.0026788
8674 | 0.41455 | 0.075754 | 0
8675 | 0.41723 | 0.1078 | 0
8676 | 0.41813 | 0.11484 | 0
8677 | 0.41852 | 0.094797 | 0
8678 | 0.41817 | 0.04735 | 0.0025102
8679 | 0.41725 | 0.0095222 | 0.01964
8680 | 0.41932 | 0 | 0.036015
8681 | 0.42284 | 0 | 0.061922
8682 | 0.42228 | 0 | 0.09116
8683 | 0.41974 | 0 | 0.091568
8684 | 0.41765 | 0 | 0.066092
8685 | 0.41747 | 0 | 0.05757
8686 | 0.4193 | 0 | 0.084723
8687 | 0.42012 | 0 | 0.10698
8688 | 0.41884 | 0 | 0.11614
8689 | 0.41791 | 0 | 0.11052
8690 | 0.41451 | 0 | 0.11723
8691 | 0.41529 | 0 | 0.134
8692 | 0.41474 | 0 | 0.10616
8693 | 0.41316 | 0 | 0.080417
8694 | 0.4171 | 0 | 0.048141
8695 | 0.41534 | 0 | 0.035086
8696 | 0.41399 | 0.0050885 | 0.033953
8697 | 0.41221 | 0.052463 | 0.030825
8698 | 0.40749 | 0.097188 | 0.025
8699 | 0.41018 | 0.12306 | 0.025997
8700 | 0.41548 | 0.12481 | 0.037489
8701 | 0.41541 | 0.089012 | 0.05825
8702 | 0.40884 | 0.032451 | 0.082593
8703 | 0.40369 | 0.0063106 | 0.10807
8704 | 0.40702 | 0 | 0.14678
8705 | 0.40531 | 0 | 0.17915
8706 | 0.40856 | 0 | 0.19383
8707 | 0.40874 | 0 | 0.19365
8708 | 0.41062 | 0 | 0.20236
8709 | 0.40649 | 0 | 0.21849
8710 | 0.40701 | 0 | 0.23681
8711 | 0.40686 | 0 | 0.26165
8712 | 0.40686 | 0 | 0.27869
8713 | 0.40932 | 0 | 0.2825
8714 | 0.40991 | 0 | 0.29139
8715 | 0.40999 | 0 | 0.31097
8716 | 0.41081 | 0 | 0.33817
8717 | 0.41132 | 0 | 0.36373
8718 | 0.41086 | 0 | 0.37824
8719 | 0.4106 | 0 | 0.38984
8720 | 0.40981 | 0.0022666 | 0.40508
8721 | 0.41154 | 0.019475 | 0.39202
8722 | 0.41055 | 0.06122 | 0.33889
8723 | 0.4094 | 0.065705 | 0.29701
8724 | 0.40842 | 0.081059 | 0.28867
8725 | 0.40798 | 0.079208 | 0.3175
8726 | 0.40661 | 0.055333 | 0.38477
8727 | 0.40654 | 0.012161 | 0.48522
8728 | 0.40628 | 0 | 0.56101
8729 | 0.40472 | 0 | 0.55304
8730 | 0.40608 | 0 | 0.53853
8731 | 0.40543 | 0 | 0.5204
8732 | 0.40615 | 0 | 0.49356
8733 | 0.40847 | 0 | 0.45331
8734 | 0.4084 | 0 | 0.40508
8735 | 0.40953 | 0 | 0.3262
8736 | 0.40756 | 0 | 0.28522
8737 | 0.40782 | 0 | 0.3048
8738 | 0.40798 | 0 | 0.32965
8739 | 0.41047 | 0 | 0.34578
8740 | 0.41193 | 0 | 0.47434
8741 | 0.4122 | 0 | 0.45947
8742 | 0.41097 | 0 | 0.37933
8743 | 0.4103 | 0 | 0.35267
8744 | 0.40987 | 0.0011926 | 0.4301
8745 | 0.40814 | 0.011025 | 0.35884
8746 | 0.40788 | 0.022121 | 0.28305
8747 | 0.40476 | 0.053711 | 0.29229
8748 | 0.40812 | 0.061545 | 0.24243
8749 | 0.41094 | 0.065199 | 0.26999
8750 | 0.41245 | 0.053379 | 0.26401
8751 | 0.41496 | 0.013734 | 0.24261
8752 | 0.41407 | 0 | 0.21723
8753 | 0.41193 | 0 | 0.1835
8754 | 0.4125 | 0 | 0.15376
8755 | 0.4124 | 0 | 0.12874
8756 | 0.41479 | 0 | 0.11206
8757 | 0.4138 | 0 | 0.096736
8758 | 0.41161 | 0 | 0.076382
8759 | 0.41174 | 0 | 0.056618
8760 | 0.41247 | 0 | 0.048912

## Buy-Sell-Price
t | Elec buy | Elec sell
0 | 1 | 1
1 | 1 | 1
2 | 1 | 1
3 | 1 | 1
4 | 1 | 1
5 | 1 | 1
6 | 1 | 1
7 | 1 | 1
8 | 1 | 1
9 | 1 | 1
10 | 1 | 1
11 | 1 | 1
12 | 1 | 1
13 | 1 | 1
14 | 1 | 1
15 | 1 | 1
16 | 1 | 1
17 | 1 | 1
18 | 1 | 1
19 | 1 | 1
20 | 1 | 1
21 | 1 | 1
22 | 1 | 1
23 | 1 | 1
24 | 1 | 1
25 | 1 | 1
26 | 1 | 1
27 | 1 | 1
28 | 1 | 1
29 | 1 | 1
30 | 1 | 1
31 | 1 | 1
32 | 1 | 1
33 | 1 | 1
34 | 1 | 1
35 | 1 | 1
36 | 1 | 1
37 | 1 | 1
38 | 1 | 1
39 | 1 | 1
40 | 1 | 1
41 | 1 | 1
42 | 1 | 1
43 | 1 | 1
44 | 1 | 1
45 | 1 | 1
46 | 1 | 1
47 | 1 | 1
48 | 1 | 1
49 | 1 | 1
50 | 1 | 1
51 | 1 | 1
52 | 1 | 1
53 | 1 | 1
54 | 1 | 1
55 | 1 | 1
56 | 1 | 1
57 | 1 | 1
58 | 1 | 1
59 | 1 | 1
60 | 1 | 1
61 | 1 | 1
62 | 1 | 1
63 | 1 | 1
64 | 1 | 1
65 | 1 | 1
66 | 1 | 1
67 | 1 | 1
68 | 1 | 1
69 | 1 | 1
70 | 1 | 1
71 | 1 | 1
72 | 1 | 1
73 | 1 | 1
74 | 1 | 1
75 | 1 | 1
76 | 1 | 1
77 | 1 | 1
78 | 1 | 1
79 | 1 | 1
80 | 1 | 1
81 | 1 | 1
82 | 1 | 1
83 | 1 | 1
84 | 1 | 1
85 | 1 | 1
86 | 1 | 1
87 | 1 | 1
88 | 1 | 1
89 | 1 | 1
90 | 1 | 1
91 | 1 | 1
92 | 1 | 1
93 | 1 | 1
94 | 1 | 1
95 | 1 | 1
96 | 1 | 1
97 | 1 | 1
98 | 1 | 1
99 | 1 | 1
100 | 1 | 1
101 | 1 | 1
102 | 1 | 1
103 | 1 | 1
104 | 1 | 1
105 | 1 | 1
106 | 1 | 1
107 | 1 | 1
108 | 1 | 1
109 | 1 | 1
110 | 1 | 1
111 | 1 | 1
112 | 1 | 1
113 | 1 | 1
114 | 1 | 1
115 | 1 | 1
116 | 1 | 1
117 | 1 | 1
118 | 1 | 1
119 | 1 | 1
120 | 1 | 1
121 | 1 | 1
122 | 1 | 1
123 | 1 | 1
124 | 1 | 1
125 | 1 | 1
126 | 1 | 1
127 | 1 | 1
128 | 1 | 1
129 | 1 | 1
130 | 1 | 1
131 | 1 | 1
132 | 1 | 1
133 | 1 | 1
134 | 1 | 1
135 | 1 | 1
136 | 1 | 1
137 | 1 | 1
138 | 1 | 1
139 | 1 | 1
140 | 1 | 1
141 | 1 | 1
142 | 1 | 1
143 | 1 | 1
144 | 1 | 1
145 | 1 | 1
146 | 1 | 1
147 | 1 | 1
148 | 1 | 1
149 | 1 | 1
150 | 1 | 1
151 | 1 | 1
152 | 1 | 1
153 | 1 | 1
154 | 1 | 1
155 | 1 | 1
156 | 1 | 1
157 | 1 | 1
158 | 1 | 1
159 | 1 | 1
160 | 1 | 1
161 | 1 | 1
162 | 1 | 1
163 | 1 | 1
164 | 1 | 1
165 | 1 | 1
166 | 1 | 1
167 | 1 | 1
168 | 1 | 1
169 | 1 | 1
170 | 1 | 1
171 | 1 | 1
172 | 1 | 1
173 | 1 | 1
174 | 1 | 1
175 | 1 | 1
176 | 1 | 1
177 | 1 | 1
178 | 1 | 1
179 | 1 | 1
180 | 1 | 1
181 | 1 | 1
182 | 1 | 1
183 | 1 | 1
184 | 1 | 1
185 | 1 | 1
186 | 1 | 1
187 | 1 | 1
188 | 1 | 1
189 | 1 | 1
190 | 1 | 1
191 | 1 | 1
192 | 1 | 1
193 | 1 | 1
194 | 1 | 1
195 | 1 | 1
196 | 1 | 1
197 | 1 | 1
198 | 1 | 1
199 | 1 | 1
200 | 1 | 1
201 | 1 | 1
202 | 1 | 1
203 | 1 | 1
204 | 1 | 1
205 | 1 | 1
206 | 1 | 1
207 | 1 | 1
208 | 1 | 1
209 | 1 | 1
210 | 1 | 1
211 | 1 | 1
212 | 1 | 1
213 | 1 | 1
214 | 1 | 1
215 | 1 | 1
216 | 1 | 1
217 | 1 | 1
218 | 1 | 1
219 | 1 | 1
220 | 1 | 1
221 | 1 | 1
222 | 1 | 1
223 | 1 | 1
224 | 1 | 1
225 | 1 | 1
226 | 1 | 1
227 | 1 | 1
228 | 1 | 1
229 | 1 | 1
230 | 1 | 1
231 | 1 | 1
232 | 1 | 1
233 | 1 | 1
234 | 1 | 1
235 | 1 | 1
236 | 1 | 1
237 | 1 | 1
238 | 1 | 1
239 | 1 | 1
240 | 1 | 1
241 | 1 | 1
242 | 1 | 1
243 | 1 | 1
244 | 1 | 1
245 | 1 | 1
246 | 1 | 1
247 | 1 | 1
248 | 1 | 1
249 | 1 | 1
250 | 1 | 1
251 | 1 | 1
252 | 1 | 1
253 | 1 | 1
254 | 1 | 1
255 | 1 | 1
256 | 1 | 1
257 | 1 | 1
258 | 1 | 1
259 | 1 | 1
260 | 1 | 1
261 | 1 | 1
262 | 1 | 1
263 | 1 | 1
264 | 1 | 1
265 | 1 | 1
266 | 1 | 1
267 | 1 | 1
268 | 1 | 1
269 | 1 | 1
270 | 1 | 1
271 | 1 | 1
272 | 1 | 1
273 | 1 | 1
274 | 1 | 1
275 | 1 | 1
276 | 1 | 1
277 | 1 | 1
278 | 1 | 1
279 | 1 | 1
280 | 1 | 1
281 | 1 | 1
282 | 1 | 1
283 | 1 | 1
284 | 1 | 1
285 | 1 | 1
286 | 1 | 1
287 | 1 | 1
288 | 1 | 1
289 | 1 | 1
290 | 1 | 1
291 | 1 | 1
292 | 1 | 1
293 | 1 | 1
294 | 1 | 1
295 | 1 | 1
296 | 1 | 1
297 | 1 | 1
298 | 1 | 1
299 | 1 | 1
300 | 1 | 1
301 | 1 | 1
302 | 1 | 1
303 | 1 | 1
304 | 1 | 1
305 | 1 | 1
306 | 1 | 1
307 | 1 | 1
308 | 1 | 1
309 | 1 | 1
310 | 1 | 1
311 | 1 | 1
312 | 1 | 1
313 | 1 | 1
314 | 1 | 1
315 | 1 | 1
316 | 1 | 1
317 | 1 | 1
318 | 1 | 1
319 | 1 | 1
320 | 1 | 1
321 | 1 | 1
322 | 1 | 1
323 | 1 | 1
324 | 1 | 1
325 | 1 | 1
326 | 1 | 1
327 | 1 | 1
328 | 1 | 1
329 | 1 | 1
330 | 1 | 1
331 | 1 | 1
332 | 1 | 1
333 | 1 | 1
334 | 1 | 1
335 | 1 | 1
336 | 1 | 1
337 | 1 | 1
338 | 1 | 1
339 | 1 | 1
340 | 1 | 1
341 | 1 | 1
342 | 1 | 1
343 | 1 | 1
344 | 1 | 1
345 | 1 | 1
346 | 1 | 1
347 | 1 | 1
348 | 1 | 1
349 | 1 | 1
350 | 1 | 1
351 | 1 | 1
352 | 1 | 1
353 | 1 | 1
354 | 1 | 1
355 | 1 | 1
356 | 1 | 1
357 | 1 | 1
358 | 1 | 1
359 | 1 | 1
360 | 1 | 1
361 | 1 | 1
362 | 1 | 1
363 | 1 | 1
364 | 1 | 1
365 | 1 | 1
366 | 1 | 1
367 | 1 | 1
368 | 1 | 1
369 | 1 | 1
370 | 1 | 1
371 | 1 | 1
372 | 1 | 1
373 | 1 | 1
374 | 1 | 1
375 | 1 | 1
376 | 1 | 1
377 | 1 | 1
378 | 1 | 1
379 | 1 | 1
380 | 1 | 1
381 | 1 | 1
382 | 1 | 1
383 | 1 | 1
384 | 1 | 1
385 | 1 | 1
386 | 1 | 1
387 | 1 | 1
388 | 1 | 1
389 | 1 | 1
390 | 1 | 1
391 | 1 | 1
392 | 1 | 1
393 | 1 | 1
394 | 1 | 1
395 | 1 | 1
396 | 1 | 1
397 | 1 | 1
398 | 1 | 1
399 | 1 | 1
400 | 1 | 1
401 | 1 | 1
402 | 1 | 1
403 | 1 | 1
404 | 1 | 1
405 | 1 | 1
406 | 1 | 1
407 | 1 | 1
408 | 1 | 1
409 | 1 | 1
410 | 1 | 1
411 | 1 | 1
412 | 1 | 1
413 | 1 | 1
414 | 1 | 1
415 | 1 | 1
416 | 1 | 1
417 | 1 | 1
418 | 1 | 1
419 | 1 | 1
420 | 1 | 1
421 | 1 | 1
422 | 1 | 1
423 | 1 | 1
424 | 1 | 1
425 | 1 | 1
426 | 1 | 1
427 | 1 | 1
428 | 1 | 1
429 | 1 | 1
430 | 1 | 1
431 | 1 | 1
432 | 1 | 1
433 | 1 | 1
434 | 1 | 1
435 | 1 | 1
436 | 1 | 1
437 | 1 | 1
438 | 1 | 1
439 | 1 | 1
440 | 1 | 1
441 | 1 | 1
442 | 1 | 1
443 | 1 | 1
444 | 1 | 1
445 | 1 | 1
446 | 1 | 1
447 | 1 | 1
448 | 1 | 1
449 | 1 | 1
450 | 1 | 1
451 | 1 | 1
452 | 1 | 1
453 | 1 | 1
454 | 1 | 1
455 | 1 | 1
456 | 1 | 1
457 | 1 | 1
458 | 1 | 1
459 | 1 | 1
460 | 1 | 1
461 | 1 | 1
462 | 1 | 1
463 | 1 | 1
464 | 1 | 1
465 | 1 | 1
466 | 1 | 1
467 | 1 | 1
468 | 1 | 1
469 | 1 | 1
470 | 1 | 1
471 | 1 | 1
472 | 1 | 1
473 | 1 | 1
474 | 1 | 1
475 | 1 | 1
476 | 1 | 1
477 | 1 | 1
478 | 1 | 1
479 | 1 | 1
480 | 1 | 1
481 | 1 | 1
482 | 1 | 1
483 | 1 | 1
484 | 1 | 1
485 | 1 | 1
486 | 1 | 1
487 | 1 | 1
488 | 1 | 1
489 | 1 | 1
490 | 1 | 1
491 | 1 | 1
492 | 1 | 1
493 | 1 | 1
494 | 1 | 1
495 | 1 | 1
496 | 1 | 1
497 | 1 | 1
498 | 1 | 1
499 | 1 | 1
500 | 1 | 1
501 | 1 | 1
502 | 1 | 1
503 | 1 | 1
504 | 1 | 1
505 | 1 | 1
506 | 1 | 1
507 | 1 | 1
508 | 1 | 1
509 | 1 | 1
510 | 1 | 1
511 | 1 | 1
512 | 1 | 1
513 | 1 | 1
514 | 1 | 1
515 | 1 | 1
516 | 1 | 1
517 | 1 | 1
518 | 1 | 1
519 | 1 | 1
520 | 1 | 1
521 | 1 | 1
522 | 1 | 1
523 | 1 | 1
524 | 1 | 1
525 | 1 | 1
526 | 1 | 1
527 | 1 | 1
528 | 1 | 1
529 | 1 | 1
530 | 1 | 1
531 | 1 | 1
532 | 1 | 1
533 | 1 | 1
534 | 1 | 1
535 | 1 | 1
536 | 1 | 1
537 | 1 | 1
538 | 1 | 1
539 | 1 | 1
540 | 1 | 1
541 | 1 | 1
542 | 1 | 1
543 | 1 | 1
544 | 1 | 1
545 | 1 | 1
546 | 1 | 1
547 | 1 | 1
548 | 1 | 1
549 | 1 | 1
550 | 1 | 1
551 | 1 | 1
552 | 1 | 1
553 | 1 | 1
554 | 1 | 1
555 | 1 | 1
556 | 1 | 1
557 | 1 | 1
558 | 1 | 1
559 | 1 | 1
560 | 1 | 1
561 | 1 | 1
562 | 1 | 1
563 | 1 | 1
564 | 1 | 1
565 | 1 | 1
566 | 1 | 1
567 | 1 | 1
568 | 1 | 1
569 | 1 | 1
570 | 1 | 1
571 | 1 | 1
572 | 1 | 1
573 | 1 | 1
574 | 1 | 1
575 | 1 | 1
576 | 1 | 1
577 | 1 | 1
578 | 1 | 1
579 | 1 | 1
580 | 1 | 1
581 | 1 | 1
582 | 1 | 1
583 | 1 | 1
584 | 1 | 1
585 | 1 | 1
586 | 1 | 1
587 | 1 | 1
588 | 1 | 1
589 | 1 | 1
590 | 1 | 1
591 | 1 | 1
592 | 1 | 1
593 | 1 | 1
594 | 1 | 1
595 | 1 | 1
596 | 1 | 1
597 | 1 | 1
598 | 1 | 1
599 | 1 | 1
600 | 1 | 1
601 | 1 | 1
602 | 1 | 1
603 | 1 | 1
604 | 1 | 1
605 | 1 | 1
606 | 1 | 1
607 | 1 | 1
608 | 1 | 1
609 | 1 | 1
610 | 1 | 1
611 | 1 | 1
612 | 1 | 1
613 | 1 | 1
614 | 1 | 1
615 | 1 | 1
616 | 1 | 1
617 | 1 | 1
618 | 1 | 1
619 | 1 | 1
620 | 1 | 1
621 | 1 | 1
622 | 1 | 1
623 | 1 | 1
624 | 1 | 1
625 | 1 | 1
626 | 1 | 1
627 | 1 | 1
628 | 1 | 1
629 | 1 | 1
630 | 1 | 1
631 | 1 | 1
632 | 1 | 1
633 | 1 | 1
634 | 1 | 1
635 | 1 | 1
636 | 1 | 1
637 | 1 | 1
638 | 1 | 1
639 | 1 | 1
640 | 1 | 1
641 | 1 | 1
642 | 1 | 1
643 | 1 | 1
644 | 1 | 1
645 | 1 | 1
646 | 1 | 1
647 | 1 | 1
648 | 1 | 1
649 | 1 | 1
650 | 1 | 1
651 | 1 | 1
652 | 1 | 1
653 | 1 | 1
654 | 1 | 1
655 | 1 | 1
656 | 1 | 1
657 | 1 | 1
658 | 1 | 1
659 | 1 | 1
660 | 1 | 1
661 | 1 | 1
662 | 1 | 1
663 | 1 | 1
664 | 1 | 1
665 | 1 | 1
666 | 1 | 1
667 | 1 | 1
668 | 1 | 1
669 | 1 | 1
670 | 1 | 1
671 | 1 | 1
672 | 1 | 1
673 | 1 | 1
674 | 1 | 1
675 | 1 | 1
676 | 1 | 1
677 | 1 | 1
678 | 1 | 1
679 | 1 | 1
680 | 1 | 1
681 | 1 | 1
682 | 1 | 1
683 | 1 | 1
684 | 1 | 1
685 | 1 | 1
686 | 1 | 1
687 | 1 | 1
688 | 1 | 1
689 | 1 | 1
690 | 1 | 1
691 | 1 | 1
692 | 1 | 1
693 | 1 | 1
694 | 1 | 1
695 | 1 | 1
696 | 1 | 1
697 | 1 | 1
698 | 1 | 1
699 | 1 | 1
700 | 1 | 1
701 | 1 | 1
702 | 1 | 1
703 | 1 | 1
704 | 1 | 1
705 | 1 | 1
706 | 1 | 1
707 | 1 | 1
708 | 1 | 1
709 | 1 | 1
710 | 1 | 1
711 | 1 | 1
712 | 1 | 1
713 | 1 | 1
714 | 1 | 1
715 | 1 | 1
716 | 1 | 1
717 | 1 | 1
718 | 1 | 1
719 | 1 | 1
720 | 1 | 1
721 | 1 | 1
722 | 1 | 1
723 | 1 | 1
724 | 1 | 1
725 | 1 | 1
726 | 1 | 1
727 | 1 | 1
728 | 1 | 1
729 | 1 | 1
730 | 1 | 1
731 | 1 | 1
732 | 1 | 1
733 | 1 | 1
734 | 1 | 1
735 | 1 | 1
736 | 1 | 1
737 | 1 | 1
738 | 1 | 1
739 | 1 | 1
740 | 1 | 1
741 | 1 | 1
742 | 1 | 1
743 | 1 | 1
744 | 1 | 1
745 | 1 | 1
746 | 1 | 1
747 | 1 | 1
748 | 1 | 1
749 | 1 | 1
750 | 1 | 1
751 | 1 | 1
752 | 1 | 1
753 | 1 | 1
754 | 1 | 1
755 | 1 | 1
756 | 1 | 1
757 | 1 | 1
758 | 1 | 1
759 | 1 | 1
760 | 1 | 1
761 | 1 | 1
762 | 1 | 1
763 | 1 | 1
764 | 1 | 1
765 | 1 | 1
766 | 1 | 1
767 | 1 | 1
768 | 1 | 1
769 | 1 | 1
770 | 1 | 1
771 | 1 | 1
772 | 1 | 1
773 | 1 | 1
774 | 1 | 1
775 | 1 | 1
776 | 1 | 1
777 | 1 | 1
778 | 1 | 1
779 | 1 | 1
780 | 1 | 1
781 | 1 | 1
782 | 1 | 1
783 | 1 | 1
784 | 1 | 1
785 | 1 | 1
786 | 1 | 1
787 | 1 | 1
788 | 1 | 1
789 | 1 | 1
790 | 1 | 1
791 | 1 | 1
792 | 1 | 1
793 | 1 | 1
794 | 1 | 1
795 | 1 | 1
796 | 1 | 1
797 | 1 | 1
798 | 1 | 1
799 | 1 | 1
800 | 1 | 1
801 | 1 | 1
802 | 1 | 1
803 | 1 | 1
804 | 1 | 1
805 | 1 | 1
806 | 1 | 1
807 | 1 | 1
808 | 1 | 1
809 | 1 | 1
810 | 1 | 1
811 | 1 | 1
812 | 1 | 1
813 | 1 | 1
814 | 1 | 1
815 | 1 | 1
816 | 1 | 1
817 | 1 | 1
818 | 1 | 1
819 | 1 | 1
820 | 1 | 1
821 | 1 | 1
822 | 1 | 1
823 | 1 | 1
824 | 1 | 1
825 | 1 | 1
826 | 1 | 1
827 | 1 | 1
828 | 1 | 1
829 | 1 | 1
830 | 1 | 1
831 | 1 | 1
832 | 1 | 1
833 | 1 | 1
834 | 1 | 1
835 | 1 | 1
836 | 1 | 1
837 | 1 | 1
838 | 1 | 1
839 | 1 | 1
840 | 1 | 1
841 | 1 | 1
842 | 1 | 1
843 | 1 | 1
844 | 1 | 1
845 | 1 | 1
846 | 1 | 1
847 | 1 | 1
848 | 1 | 1
849 | 1 | 1
850 | 1 | 1
851 | 1 | 1
852 | 1 | 1
853 | 1 | 1
854 | 1 | 1
855 | 1 | 1
856 | 1 | 1
857 | 1 | 1
858 | 1 | 1
859 | 1 | 1
860 | 1 | 1
861 | 1 | 1
862 | 1 | 1
863 | 1 | 1
864 | 1 | 1
865 | 1 | 1
866 | 1 | 1
867 | 1 | 1
868 | 1 | 1
869 | 1 | 1
870 | 1 | 1
871 | 1 | 1
872 | 1 | 1
873 | 1 | 1
874 | 1 | 1
875 | 1 | 1
876 | 1 | 1
877 | 1 | 1
878 | 1 | 1
879 | 1 | 1
880 | 1 | 1
881 | 1 | 1
882 | 1 | 1
883 | 1 | 1
884 | 1 | 1
885 | 1 | 1
886 | 1 | 1
887 | 1 | 1
888 | 1 | 1
889 | 1 | 1
890 | 1 | 1
891 | 1 | 1
892 | 1 | 1
893 | 1 | 1
894 | 1 | 1
895 | 1 | 1
896 | 1 | 1
897 | 1 | 1
898 | 1 | 1
899 | 1 | 1
900 | 1 | 1
901 | 1 | 1
902 | 1 | 1
903 | 1 | 1
904 | 1 | 1
905 | 1 | 1
906 | 1 | 1
907 | 1 | 1
908 | 1 | 1
909 | 1 | 1
910 | 1 | 1
911 | 1 | 1
912 | 1 | 1
913 | 1 | 1
914 | 1 | 1
915 | 1 | 1
916 | 1 | 1
917 | 1 | 1
918 | 1 | 1
919 | 1 | 1
920 | 1 | 1
921 | 1 | 1
922 | 1 | 1
923 | 1 | 1
924 | 1 | 1
925 | 1 | 1
926 | 1 | 1
927 | 1 | 1
928 | 1 | 1
929 | 1 | 1
930 | 1 | 1
931 | 1 | 1
932 | 1 | 1
933 | 1 | 1
934 | 1 | 1
935 | 1 | 1
936 | 1 | 1
937 | 1 | 1
938 | 1 | 1
939 | 1 | 1
940 | 1 | 1
941 | 1 | 1
942 | 1 | 1
943 | 1 | 1
944 | 1 | 1
945 | 1 | 1
946 | 1 | 1
947 | 1 | 1
948 | 1 | 1
949 | 1 | 1
950 | 1 | 1
951 | 1 | 1
952 | 1 | 1
953 | 1 | 1
954 | 1 | 1
955 | 1 | 1
956 | 1 | 1
957 | 1 | 1
958 | 1 | 1
959 | 1 | 1
960 | 1 | 1
961 | 1 | 1
962 | 1 | 1
963 | 1 | 1
964 | 1 | 1
965 | 1 | 1
966 | 1 | 1
967 | 1 | 1
968 | 1 | 1
969 | 1 | 1
970 | 1 | 1
971 | 1 | 1
972 | 1 | 1
973 | 1 | 1
974 | 1 | 1
975 | 1 | 1
976 | 1 | 1
977 | 1 | 1
978 | 1 | 1
979 | 1 | 1
980 | 1 | 1
981 | 1 | 1
982 | 1 | 1
983 | 1 | 1
984 | 1 | 1
985 | 1 | 1
986 | 1 | 1
987 | 1 | 1
988 | 1 | 1
989 | 1 | 1
990 | 1 | 1
991 | 1 | 1
992 | 1 | 1
993 | 1 | 1
994 | 1 | 1
995 | 1 | 1
996 | 1 | 1
997 | 1 | 1
998 | 1 | 1
999 | 1 | 1
1000 | 1 | 1
1001 | 1 | 1
1002 | 1 | 1
1003 | 1 | 1
1004 | 1 | 1
1005 | 1 | 1
1006 | 1 | 1
1007 | 1 | 1
1008 | 1 | 1
1009 | 1 | 1
1010 | 1 | 1
1011 | 1 | 1
1012 | 1 | 1
1013 | 1 | 1
1014 | 1 | 1
1015 | 1 | 1
1016 | 1 | 1
1017 | 1 | 1
1018 | 1 | 1
1019 | 1 | 1
1020 | 1 | 1
1021 | 1 | 1
1022 | 1 | 1
1023 | 1 | 1
1024 | 1 | 1
1025 | 1 | 1
1026 | 1 | 1
1027 | 1 | 1
1028 | 1 | 1
1029 | 1 | 1
1030 | 1 | 1
1031 | 1 | 1
1032 | 1 | 1
1033 | 1 | 1
1034 | 1 | 1
1035 | 1 | 1
1036 | 1 | 1
1037 | 1 | 1
1038 | 1 | 1
1039 | 1 | 1
1040 | 1 | 1
1041 | 1 | 1
1042 | 1 | 1
1043 | 1 | 1
1044 | 1 | 1
1045 | 1 | 1
1046 | 1 | 1
1047 | 1 | 1
1048 | 1 | 1
1049 | 1 | 1
1050 | 1 | 1
1051 | 1 | 1
1052 | 1 | 1
1053 | 1 | 1
1054 | 1 | 1
1055 | 1 | 1
1056 | 1 | 1
1057 | 1 | 1
1058 | 1 | 1
1059 | 1 | 1
1060 | 1 | 1
1061 | 1 | 1
1062 | 1 | 1
1063 | 1 | 1
1064 | 1 | 1
1065 | 1 | 1
1066 | 1 | 1
1067 | 1 | 1
1068 | 1 | 1
1069 | 1 | 1
1070 | 1 | 1
1071 | 1 | 1
1072 | 1 | 1
1073 | 1 | 1
1074 | 1 | 1
1075 | 1 | 1
1076 | 1 | 1
1077 | 1 | 1
1078 | 1 | 1
1079 | 1 | 1
1080 | 1 | 1
1081 | 1 | 1
1082 | 1 | 1
1083 | 1 | 1
1084 | 1 | 1
1085 | 1 | 1
1086 | 1 | 1
1087 | 1 | 1
1088 | 1 | 1
1089 | 1 | 1
1090 | 1 | 1
1091 | 1 | 1
1092 | 1 | 1
1093 | 1 | 1
1094 | 1 | 1
1095 | 1 | 1
1096 | 1 | 1
1097 | 1 | 1
1098 | 1 | 1
1099 | 1 | 1
1100 | 1 | 1
1101 | 1 | 1
1102 | 1 | 1
1103 | 1 | 1
1104 | 1 | 1
1105 | 1 | 1
1106 | 1 | 1
1107 | 1 | 1
1108 | 1 | 1
1109 | 1 | 1
1110 | 1 | 1
1111 | 1 | 1
1112 | 1 | 1
1113 | 1 | 1
1114 | 1 | 1
1115 | 1 | 1
1116 | 1 | 1
1117 | 1 | 1
1118 | 1 | 1
1119 | 1 | 1
1120 | 1 | 1
1121 | 1 | 1
1122 | 1 | 1
1123 | 1 | 1
1124 | 1 | 1
1125 | 1 | 1
1126 | 1 | 1
1127 | 1 | 1
1128 | 1 | 1
1129 | 1 | 1
1130 | 1 | 1
1131 | 1 | 1
1132 | 1 | 1
1133 | 1 | 1
1134 | 1 | 1
1135 | 1 | 1
1136 | 1 | 1
1137 | 1 | 1
1138 | 1 | 1
1139 | 1 | 1
1140 | 1 | 1
1141 | 1 | 1
1142 | 1 | 1
1143 | 1 | 1
1144 | 1 | 1
1145 | 1 | 1
1146 | 1 | 1
1147 | 1 | 1
1148 | 1 | 1
1149 | 1 | 1
1150 | 1 | 1
1151 | 1 | 1
1152 | 1 | 1
1153 | 1 | 1
1154 | 1 | 1
1155 | 1 | 1
1156 | 1 | 1
1157 | 1 | 1
1158 | 1 | 1
1159 | 1 | 1
1160 | 1 | 1
1161 | 1 | 1
1162 | 1 | 1
1163 | 1 | 1
1164 | 1 | 1
1165 | 1 | 1
1166 | 1 | 1
1167 | 1 | 1
1168 | 1 | 1
1169 | 1 | 1
1170 | 1 | 1
1171 | 1 | 1
1172 | 1 | 1
1173 | 1 | 1
1174 | 1 | 1
1175 | 1 | 1
1176 | 1 | 1
1177 | 1 | 1
1178 | 1 | 1
1179 | 1 | 1
1180 | 1 | 1
1181 | 1 | 1
1182 | 1 | 1
1183 | 1 | 1
1184 | 1 | 1
1185 | 1 | 1
1186 | 1 | 1
1187 | 1 | 1
1188 | 1 | 1
1189 | 1 | 1
1190 | 1 | 1
1191 | 1 | 1
1192 | 1 | 1
1193 | 1 | 1
1194 | 1 | 1
1195 | 1 | 1
1196 | 1 | 1
1197 | 1 | 1
1198 | 1 | 1
1199 | 1 | 1
1200 | 1 | 1
1201 | 1 | 1
1202 | 1 | 1
1203 | 1 | 1
1204 | 1 | 1
1205 | 1 | 1
1206 | 1 | 1
1207 | 1 | 1
1208 | 1 | 1
1209 | 1 | 1
1210 | 1 | 1
1211 | 1 | 1
1212 | 1 | 1
1213 | 1 | 1
1214 | 1 | 1
1215 | 1 | 1
1216 | 1 | 1
1217 | 1 | 1
1218 | 1 | 1
1219 | 1 | 1
1220 | 1 | 1
1221 | 1 | 1
1222 | 1 | 1
1223 | 1 | 1
1224 | 1 | 1
1225 | 1 | 1
1226 | 1 | 1
1227 | 1 | 1
1228 | 1 | 1
1229 | 1 | 1
1230 | 1 | 1
1231 | 1 | 1
1232 | 1 | 1
1233 | 1 | 1
1234 | 1 | 1
1235 | 1 | 1
1236 | 1 | 1
1237 | 1 | 1
1238 | 1 | 1
1239 | 1 | 1
1240 | 1 | 1
1241 | 1 | 1
1242 | 1 | 1
1243 | 1 | 1
1244 | 1 | 1
1245 | 1 | 1
1246 | 1 | 1
1247 | 1 | 1
1248 | 1 | 1
1249 | 1 | 1
1250 | 1 | 1
1251 | 1 | 1
1252 | 1 | 1
1253 | 1 | 1
1254 | 1 | 1
1255 | 1 | 1
1256 | 1 | 1
1257 | 1 | 1
1258 | 1 | 1
1259 | 1 | 1
1260 | 1 | 1
1261 | 1 | 1
1262 | 1 | 1
1263 | 1 | 1
1264 | 1 | 1
1265 | 1 | 1
1266 | 1 | 1
1267 | 1 | 1
1268 | 1 | 1
1269 | 1 | 1
1270 | 1 | 1
1271 | 1 | 1
1272 | 1 | 1
1273 | 1 | 1
1274 | 1 | 1
1275 | 1 | 1
1276 | 1 | 1
1277 | 1 | 1
1278 | 1 | 1
1279 | 1 | 1
1280 | 1 | 1
1281 | 1 | 1
1282 | 1 | 1
1283 | 1 | 1
1284 | 1 | 1
1285 | 1 | 1
1286 | 1 | 1
1287 | 1 | 1
1288 | 1 | 1
1289 | 1 | 1
1290 | 1 | 1
1291 | 1 | 1
1292 | 1 | 1
1293 | 1 | 1
1294 | 1 | 1
1295 | 1 | 1
1296 | 1 | 1
1297 | 1 | 1
1298 | 1 | 1
1299 | 1 | 1
1300 | 1 | 1
1301 | 1 | 1
1302 | 1 | 1
1303 | 1 | 1
1304 | 1 | 1
1305 | 1 | 1
1306 | 1 | 1
1307 | 1 | 1
1308 | 1 | 1
1309 | 1 | 1
1310 | 1 | 1
1311 | 1 | 1
1312 | 1 | 1
1313 | 1 | 1
1314 | 1 | 1
1315 | 1 | 1
1316 | 1 | 1
1317 | 1 | 1
1318 | 1 | 1
1319 | 1 | 1
1320 | 1 | 1
1321 | 1 | 1
1322 | 1 | 1
1323 | 1 | 1
1324 | 1 | 1
1325 | 1 | 1
1326 | 1 | 1
1327 | 1 | 1
1328 | 1 | 1
1329 | 1 | 1
1330 | 1 | 1
1331 | 1 | 1
1332 | 1 | 1
1333 | 1 | 1
1334 | 1 | 1
1335 | 1 | 1
1336 | 1 | 1
1337 | 1 | 1
1338 | 1 | 1
1339 | 1 | 1
1340 | 1 | 1
1341 | 1 | 1
1342 | 1 | 1
1343 | 1 | 1
1344 | 1 | 1
1345 | 1 | 1
1346 | 1 | 1
1347 | 1 | 1
1348 | 1 | 1
1349 | 1 | 1
1350 | 1 | 1
1351 | 1 | 1
1352 | 1 | 1
1353 | 1 | 1
1354 | 1 | 1
1355 | 1 | 1
1356 | 1 | 1
1357 | 1 | 1
1358 | 1 | 1
1359 | 1 | 1
1360 | 1 | 1
1361 | 1 | 1
1362 | 1 | 1
1363 | 1 | 1
1364 | 1 | 1
1365 | 1 | 1
1366 | 1 | 1
1367 | 1 | 1
1368 | 1 | 1
1369 | 1 | 1
1370 | 1 | 1
1371 | 1 | 1
1372 | 1 | 1
1373 | 1 | 1
1374 | 1 | 1
1375 | 1 | 1
1376 | 1 | 1
1377 | 1 | 1
1378 | 1 | 1
1379 | 1 | 1
1380 | 1 | 1
1381 | 1 | 1
1382 | 1 | 1
1383 | 1 | 1
1384 | 1 | 1
1385 | 1 | 1
1386 | 1 | 1
1387 | 1 | 1
1388 | 1 | 1
1389 | 1 | 1
1390 | 1 | 1
1391 | 1 | 1
1392 | 1 | 1
1393 | 1 | 1
1394 | 1 | 1
1395 | 1 | 1
1396 | 1 | 1
1397 | 1 | 1
1398 | 1 | 1
1399 | 1 | 1
1400 | 1 | 1
1401 | 1 | 1
1402 | 1 | 1
1403 | 1 | 1
1404 | 1 | 1
1405 | 1 | 1
1406 | 1 | 1
1407 | 1 | 1
1408 | 1 | 1
1409 | 1 | 1
1410 | 1 | 1
1411 | 1 | 1
1412 | 1 | 1
1413 | 1 | 1
1414 | 1 | 1
1415 | 1 | 1
1416 | 1 | 1
1417 | 1 | 1
1418 | 1 | 1
1419 | 1 | 1
1420 | 1 | 1
1421 | 1 | 1
1422 | 1 | 1
1423 | 1 | 1
1424 | 1 | 1
1425 | 1 | 1
1426 | 1 | 1
1427 | 1 | 1
1428 | 1 | 1
1429 | 1 | 1
1430 | 1 | 1
1431 | 1 | 1
1432 | 1 | 1
1433 | 1 | 1
1434 | 1 | 1
1435 | 1 | 1
1436 | 1 | 1
1437 | 1 | 1
1438 | 1 | 1
1439 | 1 | 1
1440 | 1 | 1
1441 | 1 | 1
1442 | 1 | 1
1443 | 1 | 1
1444 | 1 | 1
1445 | 1 | 1
1446 | 1 | 1
1447 | 1 | 1
1448 | 1 | 1
1449 | 1 | 1
1450 | 1 | 1
1451 | 1 | 1
1452 | 1 | 1
1453 | 1 | 1
1454 | 1 | 1
1455 | 1 | 1
1456 | 1 | 1
1457 | 1 | 1
1458 | 1 | 1
1459 | 1 | 1
1460 | 1 | 1
1461 | 1 | 1
1462 | 1 | 1
1463 | 1 | 1
1464 | 1 | 1
1465 | 1 | 1
1466 | 1 | 1
1467 | 1 | 1
1468 | 1 | 1
1469 | 1 | 1
1470 | 1 | 1
1471 | 1 | 1
1472 | 1 | 1
1473 | 1 | 1
1474 | 1 | 1
1475 | 1 | 1
1476 | 1 | 1
1477 | 1 | 1
1478 | 1 | 1
1479 | 1 | 1
1480 | 1 | 1
1481 | 1 | 1
1482 | 1 | 1
1483 | 1 | 1
1484 | 1 | 1
1485 | 1 | 1
1486 | 1 | 1
1487 | 1 | 1
1488 | 1 | 1
1489 | 1 | 1
1490 | 1 | 1
1491 | 1 | 1
1492 | 1 | 1
1493 | 1 | 1
1494 | 1 | 1
1495 | 1 | 1
1496 | 1 | 1
1497 | 1 | 1
1498 | 1 | 1
1499 | 1 | 1
1500 | 1 | 1
1501 | 1 | 1
1502 | 1 | 1
1503 | 1 | 1
1504 | 1 | 1
1505 | 1 | 1
1506 | 1 | 1
1507 | 1 | 1
1508 | 1 | 1
1509 | 1 | 1
1510 | 1 | 1
1511 | 1 | 1
1512 | 1 | 1
1513 | 1 | 1
1514 | 1 | 1
1515 | 1 | 1
1516 | 1 | 1
1517 | 1 | 1
1518 | 1 | 1
1519 | 1 | 1
1520 | 1 | 1
1521 | 1 | 1
1522 | 1 | 1
1523 | 1 | 1
1524 | 1 | 1
1525 | 1 | 1
1526 | 1 | 1
1527 | 1 | 1
1528 | 1 | 1
1529 | 1 | 1
1530 | 1 | 1
1531 | 1 | 1
1532 | 1 | 1
1533 | 1 | 1
1534 | 1 | 1
1535 | 1 | 1
1536 | 1 | 1
1537 | 1 | 1
1538 | 1 | 1
1539 | 1 | 1
1540 | 1 | 1
1541 | 1 | 1
1542 | 1 | 1
1543 | 1 | 1
1544 | 1 | 1
1545 | 1 | 1
1546 | 1 | 1
1547 | 1 | 1
1548 | 1 | 1
1549 | 1 | 1
1550 | 1 | 1
1551 | 1 | 1
1552 | 1 | 1
1553 | 1 | 1
1554 | 1 | 1
1555 | 1 | 1
1556 | 1 | 1
1557 | 1 | 1
1558 | 1 | 1
1559 | 1 | 1
1560 | 1 | 1
1561 | 1 | 1
1562 | 1 | 1
1563 | 1 | 1
1564 | 1 | 1
1565 | 1 | 1
1566 | 1 | 1
1567 | 1 | 1
1568 | 1 | 1
1569 | 1 | 1
1570 | 1 | 1
1571 | 1 | 1
1572 | 1 | 1
1573 | 1 | 1
1574 | 1 | 1
1575 | 1 | 1
1576 | 1 | 1
1577 | 1 | 1
1578 | 1 | 1
1579 | 1 | 1
1580 | 1 | 1
1581 | 1 | 1
1582 | 1 | 1
1583 | 1 | 1
1584 | 1 | 1
1585 | 1 | 1
1586 | 1 | 1
1587 | 1 | 1
1588 | 1 | 1
1589 | 1 | 1
1590 | 1 | 1
1591 | 1 | 1
1592 | 1 | 1
1593 | 1 | 1
1594 | 1 | 1
1595 | 1 | 1
1596 | 1 | 1
1597 | 1 | 1
1598 | 1 | 1
1599 | 1 | 1
1600 | 1 | 1
1601 | 1 | 1
1602 | 1 | 1
1603 | 1 | 1
1604 | 1 | 1
1605 | 1 | 1
1606 | 1 | 1
1607 | 1 | 1
1608 | 1 | 1
1609 | 1 | 1
1610 | 1 | 1
1611 | 1 | 1
1612 | 1 | 1
1613 | 1 | 1
1614 | 1 | 1
1615 | 1 | 1
1616 | 1 | 1
1617 | 1 | 1
1618 | 1 | 1
1619 | 1 | 1
1620 | 1 | 1
1621 | 1 | 1
1622 | 1 | 1
1623 | 1 | 1
1624 | 1 | 1
1625 | 1 | 1
1626 | 1 | 1
1627 | 1 | 1
1628 | 1 | 1
1629 | 1 | 1
1630 | 1 | 1
1631 | 1 | 1
1632 | 1 | 1
1633 | 1 | 1
1634 | 1 | 1
1635 | 1 | 1
1636 | 1 | 1
1637 | 1 | 1
1638 | 1 | 1
1639 | 1 | 1
1640 | 1 | 1
1641 | 1 | 1
1642 | 1 | 1
1643 | 1 | 1
1644 | 1 | 1
1645 | 1 | 1
1646 | 1 | 1
1647 | 1 | 1
1648 | 1 | 1
1649 | 1 | 1
1650 | 1 | 1
1651 | 1 | 1
1652 | 1 | 1
1653 | 1 | 1
1654 | 1 | 1
1655 | 1 | 1
1656 | 1 | 1
1657 | 1 | 1
1658 | 1 | 1
1659 | 1 | 1
1660 | 1 | 1
1661 | 1 | 1
1662 | 1 | 1
1663 | 1 | 1
1664 | 1 | 1
1665 | 1 | 1
1666 | 1 | 1
1667 | 1 | 1
1668 | 1 | 1
1669 | 1 | 1
1670 | 1 | 1
1671 | 1 | 1
1672 | 1 | 1
1673 | 1 | 1
1674 | 1 | 1
1675 | 1 | 1
1676 | 1 | 1
1677 | 1 | 1
1678 | 1 | 1
1679 | 1 | 1
1680 | 1 | 1
1681 | 1 | 1
1682 | 1 | 1
1683 | 1 | 1
1684 | 1 | 1
1685 | 1 | 1
1686 | 1 | 1
1687 | 1 | 1
1688 | 1 | 1
1689 | 1 | 1
1690 | 1 | 1
1691 | 1 | 1
1692 | 1 | 1
1693 | 1 | 1
1694 | 1 | 1
1695 | 1 | 1
1696 | 1 | 1
1697 | 1 | 1
1698 | 1 | 1
1699 | 1 | 1
1700 | 1 | 1
1701 | 1 | 1
1702 | 1 | 1
1703 | 1 | 1
1704 | 1 | 1
1705 | 1 | 1
1706 | 1 | 1
1707 | 1 | 1
1708 | 1 | 1
1709 | 1 | 1
1710 | 1 | 1
1711 | 1 | 1
1712 | 1 | 1
1713 | 1 | 1
1714 | 1 | 1
1715 | 1 | 1
1716 | 1 | 1
1717 | 1 | 1
1718 | 1 | 1
1719 | 1 | 1
1720 | 1 | 1
1721 | 1 | 1
1722 | 1 | 1
1723 | 1 | 1
1724 | 1 | 1
1725 | 1 | 1
1726 | 1 | 1
1727 | 1 | 1
1728 | 1 | 1
1729 | 1 | 1
1730 | 1 | 1
1731 | 1 | 1
1732 | 1 | 1
1733 | 1 | 1
1734 | 1 | 1
1735 | 1 | 1
1736 | 1 | 1
1737 | 1 | 1
1738 | 1 | 1
1739 | 1 | 1
1740 | 1 | 1
1741 | 1 | 1
1742 | 1 | 1
1743 | 1 | 1
1744 | 1 | 1
1745 | 1 | 1
1746 | 1 | 1
1747 | 1 | 1
1748 | 1 | 1
1749 | 1 | 1
1750 | 1 | 1
1751 | 1 | 1
1752 | 1 | 1
1753 | 1 | 1
1754 | 1 | 1
1755 | 1 | 1
1756 | 1 | 1
1757 | 1 | 1
1758 | 1 | 1
1759 | 1 | 1
1760 | 1 | 1
1761 | 1 | 1
1762 | 1 | 1
1763 | 1 | 1
1764 | 1 | 1
1765 | 1 | 1
1766 | 1 | 1
1767 | 1 | 1
1768 | 1 | 1
1769 | 1 | 1
1770 | 1 | 1
1771 | 1 | 1
1772 | 1 | 1
1773 | 1 | 1
1774 | 1 | 1
1775 | 1 | 1
1776 | 1 | 1
1777 | 1 | 1
1778 | 1 | 1
1779 | 1 | 1
1780 | 1 | 1
1781 | 1 | 1
1782 | 1 | 1
1783 | 1 | 1
1784 | 1 | 1
1785 | 1 | 1
1786 | 1 | 1
1787 | 1 | 1
1788 | 1 | 1
1789 | 1 | 1
1790 | 1 | 1
1791 | 1 | 1
1792 | 1 | 1
1793 | 1 | 1
1794 | 1 | 1
1795 | 1 | 1
1796 | 1 | 1
1797 | 1 | 1
1798 | 1 | 1
1799 | 1 | 1
1800 | 1 | 1
1801 | 1 | 1
1802 | 1 | 1
1803 | 1 | 1
1804 | 1 | 1
1805 | 1 | 1
1806 | 1 | 1
1807 | 1 | 1
1808 | 1 | 1
1809 | 1 | 1
1810 | 1 | 1
1811 | 1 | 1
1812 | 1 | 1
1813 | 1 | 1
1814 | 1 | 1
1815 | 1 | 1
1816 | 1 | 1
1817 | 1 | 1
1818 | 1 | 1
1819 | 1 | 1
1820 | 1 | 1
1821 | 1 | 1
1822 | 1 | 1
1823 | 1 | 1
1824 | 1 | 1
1825 | 1 | 1
1826 | 1 | 1
1827 | 1 | 1
1828 | 1 | 1
1829 | 1 | 1
1830 | 1 | 1
1831 | 1 | 1
1832 | 1 | 1
1833 | 1 | 1
1834 | 1 | 1
1835 | 1 | 1
1836 | 1 | 1
1837 | 1 | 1
1838 | 1 | 1
1839 | 1 | 1
1840 | 1 | 1
1841 | 1 | 1
1842 | 1 | 1
1843 | 1 | 1
1844 | 1 | 1
1845 | 1 | 1
1846 | 1 | 1
1847 | 1 | 1
1848 | 1 | 1
1849 | 1 | 1
1850 | 1 | 1
1851 | 1 | 1
1852 | 1 | 1
1853 | 1 | 1
1854 | 1 | 1
1855 | 1 | 1
1856 | 1 | 1
1857 | 1 | 1
1858 | 1 | 1
1859 | 1 | 1
1860 | 1 | 1
1861 | 1 | 1
1862 | 1 | 1
1863 | 1 | 1
1864 | 1 | 1
1865 | 1 | 1
1866 | 1 | 1
1867 | 1 | 1
1868 | 1 | 1
1869 | 1 | 1
1870 | 1 | 1
1871 | 1 | 1
1872 | 1 | 1
1873 | 1 | 1
1874 | 1 | 1
1875 | 1 | 1
1876 | 1 | 1
1877 | 1 | 1
1878 | 1 | 1
1879 | 1 | 1
1880 | 1 | 1
1881 | 1 | 1
1882 | 1 | 1
1883 | 1 | 1
1884 | 1 | 1
1885 | 1 | 1
1886 | 1 | 1
1887 | 1 | 1
1888 | 1 | 1
1889 | 1 | 1
1890 | 1 | 1
1891 | 1 | 1
1892 | 1 | 1
1893 | 1 | 1
1894 | 1 | 1
1895 | 1 | 1
1896 | 1 | 1
1897 | 1 | 1
1898 | 1 | 1
1899 | 1 | 1
1900 | 1 | 1
1901 | 1 | 1
1902 | 1 | 1
1903 | 1 | 1
1904 | 1 | 1
1905 | 1 | 1
1906 | 1 | 1
1907 | 1 | 1
1908 | 1 | 1
1909 | 1 | 1
1910 | 1 | 1
1911 | 1 | 1
1912 | 1 | 1
1913 | 1 | 1
1914 | 1 | 1
1915 | 1 | 1
1916 | 1 | 1
1917 | 1 | 1
1918 | 1 | 1
1919 | 1 | 1
1920 | 1 | 1
1921 | 1 | 1
1922 | 1 | 1
1923 | 1 | 1
1924 | 1 | 1
1925 | 1 | 1
1926 | 1 | 1
1927 | 1 | 1
1928 | 1 | 1
1929 | 1 | 1
1930 | 1 | 1
1931 | 1 | 1
1932 | 1 | 1
1933 | 1 | 1
1934 | 1 | 1
1935 | 1 | 1
1936 | 1 | 1
1937 | 1 | 1
1938 | 1 | 1
1939 | 1 | 1
1940 | 1 | 1
1941 | 1 | 1
1942 | 1 | 1
1943 | 1 | 1
1944 | 1 | 1
1945 | 1 | 1
1946 | 1 | 1
1947 | 1 | 1
1948 | 1 | 1
1949 | 1 | 1
1950 | 1 | 1
1951 | 1 | 1
1952 | 1 | 1
1953 | 1 | 1
1954 | 1 | 1
1955 | 1 | 1
1956 | 1 | 1
1957 | 1 | 1
1958 | 1 | 1
1959 | 1 | 1
1960 | 1 | 1
1961 | 1 | 1
1962 | 1 | 1
1963 | 1 | 1
1964 | 1 | 1
1965 | 1 | 1
1966 | 1 | 1
1967 | 1 | 1
1968 | 1 | 1
1969 | 1 | 1
1970 | 1 | 1
1971 | 1 | 1
1972 | 1 | 1
1973 | 1 | 1
1974 | 1 | 1
1975 | 1 | 1
1976 | 1 | 1
1977 | 1 | 1
1978 | 1 | 1
1979 | 1 | 1
1980 | 1 | 1
1981 | 1 | 1
1982 | 1 | 1
1983 | 1 | 1
1984 | 1 | 1
1985 | 1 | 1
1986 | 1 | 1
1987 | 1 | 1
1988 | 1 | 1
1989 | 1 | 1
1990 | 1 | 1
1991 | 1 | 1
1992 | 1 | 1
1993 | 1 | 1
1994 | 1 | 1
1995 | 1 | 1
1996 | 1 | 1
1997 | 1 | 1
1998 | 1 | 1
1999 | 1 | 1
2000 | 1 | 1
2001 | 1 | 1
2002 | 1 | 1
2003 | 1 | 1
2004 | 1 | 1
2005 | 1 | 1
2006 | 1 | 1
2007 | 1 | 1
2008 | 1 | 1
2009 | 1 | 1
2010 | 1 | 1
2011 | 1 | 1
2012 | 1 | 1
2013 | 1 | 1
2014 | 1 | 1
2015 | 1 | 1
2016 | 1 | 1
2017 | 1 | 1
2018 | 1 | 1
2019 | 1 | 1
2020 | 1 | 1
2021 | 1 | 1
2022 | 1 | 1
2023 | 1 | 1
2024 | 1 | 1
2025 | 1 | 1
2026 | 1 | 1
2027 | 1 | 1
2028 | 1 | 1
2029 | 1 | 1
2030 | 1 | 1
2031 | 1 | 1
2032 | 1 | 1
2033 | 1 | 1
2034 | 1 | 1
2035 | 1 | 1
2036 | 1 | 1
2037 | 1 | 1
2038 | 1 | 1
2039 | 1 | 1
2040 | 1 | 1
2041 | 1 | 1
2042 | 1 | 1
2043 | 1 | 1
2044 | 1 | 1
2045 | 1 | 1
2046 | 1 | 1
2047 | 1 | 1
2048 | 1 | 1
2049 | 1 | 1
2050 | 1 | 1
2051 | 1 | 1
2052 | 1 | 1
2053 | 1 | 1
2054 | 1 | 1
2055 | 1 | 1
2056 | 1 | 1
2057 | 1 | 1
2058 | 1 | 1
2059 | 1 | 1
2060 | 1 | 1
2061 | 1 | 1
2062 | 1 | 1
2063 | 1 | 1
2064 | 1 | 1
2065 | 1 | 1
2066 | 1 | 1
2067 | 1 | 1
2068 | 1 | 1
2069 | 1 | 1
2070 | 1 | 1
2071 | 1 | 1
2072 | 1 | 1
2073 | 1 | 1
2074 | 1 | 1
2075 | 1 | 1
2076 | 1 | 1
2077 | 1 | 1
2078 | 1 | 1
2079 | 1 | 1
2080 | 1 | 1
2081 | 1 | 1
2082 | 1 | 1
2083 | 1 | 1
2084 | 1 | 1
2085 | 1 | 1
2086 | 1 | 1
2087 | 1 | 1
2088 | 1 | 1
2089 | 1 | 1
2090 | 1 | 1
2091 | 1 | 1
2092 | 1 | 1
2093 | 1 | 1
2094 | 1 | 1
2095 | 1 | 1
2096 | 1 | 1
2097 | 1 | 1
2098 | 1 | 1
2099 | 1 | 1
2100 | 1 | 1
2101 | 1 | 1
2102 | 1 | 1
2103 | 1 | 1
2104 | 1 | 1
2105 | 1 | 1
2106 | 1 | 1
2107 | 1 | 1
2108 | 1 | 1
2109 | 1 | 1
2110 | 1 | 1
2111 | 1 | 1
2112 | 1 | 1
2113 | 1 | 1
2114 | 1 | 1
2115 | 1 | 1
2116 | 1 | 1
2117 | 1 | 1
2118 | 1 | 1
2119 | 1 | 1
2120 | 1 | 1
2121 | 1 | 1
2122 | 1 | 1
2123 | 1 | 1
2124 | 1 | 1
2125 | 1 | 1
2126 | 1 | 1
2127 | 1 | 1
2128 | 1 | 1
2129 | 1 | 1
2130 | 1 | 1
2131 | 1 | 1
2132 | 1 | 1
2133 | 1 | 1
2134 | 1 | 1
2135 | 1 | 1
2136 | 1 | 1
2137 | 1 | 1
2138 | 1 | 1
2139 | 1 | 1
2140 | 1 | 1
2141 | 1 | 1
2142 | 1 | 1
2143 | 1 | 1
2144 | 1 | 1
2145 | 1 | 1
2146 | 1 | 1
2147 | 1 | 1
2148 | 1 | 1
2149 | 1 | 1
2150 | 1 | 1
2151 | 1 | 1
2152 | 1 | 1
2153 | 1 | 1
2154 | 1 | 1
2155 | 1 | 1
2156 | 1 | 1
2157 | 1 | 1
2158 | 1 | 1
2159 | 1 | 1
2160 | 1 | 1
2161 | 1 | 1
2162 | 1 | 1
2163 | 1 | 1
2164 | 1 | 1
2165 | 1 | 1
2166 | 1 | 1
2167 | 1 | 1
2168 | 1 | 1
2169 | 1 | 1
2170 | 1 | 1
2171 | 1 | 1
2172 | 1 | 1
2173 | 1 | 1
2174 | 1 | 1
2175 | 1 | 1
2176 | 1 | 1
2177 | 1 | 1
2178 | 1 | 1
2179 | 1 | 1
2180 | 1 | 1
2181 | 1 | 1
2182 | 1 | 1
2183 | 1 | 1
2184 | 1 | 1
2185 | 1 | 1
2186 | 1 | 1
2187 | 1 | 1
2188 | 1 | 1
2189 | 1 | 1
2190 | 1 | 1
2191 | 1 | 1
2192 | 1 | 1
2193 | 1 | 1
2194 | 1 | 1
2195 | 1 | 1
2196 | 1 | 1
2197 | 1 | 1
2198 | 1 | 1
2199 | 1 | 1
2200 | 1 | 1
2201 | 1 | 1
2202 | 1 | 1
2203 | 1 | 1
2204 | 1 | 1
2205 | 1 | 1
2206 | 1 | 1
2207 | 1 | 1
2208 | 1 | 1
2209 | 1 | 1
2210 | 1 | 1
2211 | 1 | 1
2212 | 1 | 1
2213 | 1 | 1
2214 | 1 | 1
2215 | 1 | 1
2216 | 1 | 1
2217 | 1 | 1
2218 | 1 | 1
2219 | 1 | 1
2220 | 1 | 1
2221 | 1 | 1
2222 | 1 | 1
2223 | 1 | 1
2224 | 1 | 1
2225 | 1 | 1
2226 | 1 | 1
2227 | 1 | 1
2228 | 1 | 1
2229 | 1 | 1
2230 | 1 | 1
2231 | 1 | 1
2232 | 1 | 1
2233 | 1 | 1
2234 | 1 | 1
2235 | 1 | 1
2236 | 1 | 1
2237 | 1 | 1
2238 | 1 | 1
2239 | 1 | 1
2240 | 1 | 1
2241 | 1 | 1
2242 | 1 | 1
2243 | 1 | 1
2244 | 1 | 1
2245 | 1 | 1
2246 | 1 | 1
2247 | 1 | 1
2248 | 1 | 1
2249 | 1 | 1
2250 | 1 | 1
2251 | 1 | 1
2252 | 1 | 1
2253 | 1 | 1
2254 | 1 | 1
2255 | 1 | 1
2256 | 1 | 1
2257 | 1 | 1
2258 | 1 | 1
2259 | 1 | 1
2260 | 1 | 1
2261 | 1 | 1
2262 | 1 | 1
2263 | 1 | 1
2264 | 1 | 1
2265 | 1 | 1
2266 | 1 | 1
2267 | 1 | 1
2268 | 1 | 1
2269 | 1 | 1
2270 | 1 | 1
2271 | 1 | 1
2272 | 1 | 1
2273 | 1 | 1
2274 | 1 | 1
2275 | 1 | 1
2276 | 1 | 1
2277 | 1 | 1
2278 | 1 | 1
2279 | 1 | 1
2280 | 1 | 1
2281 | 1 | 1
2282 | 1 | 1
2283 | 1 | 1
2284 | 1 | 1
2285 | 1 | 1
2286 | 1 | 1
2287 | 1 | 1
2288 | 1 | 1
2289 | 1 | 1
2290 | 1 | 1
2291 | 1 | 1
2292 | 1 | 1
2293 | 1 | 1
2294 | 1 | 1
2295 | 1 | 1
2296 | 1 | 1
2297 | 1 | 1
2298 | 1 | 1
2299 | 1 | 1
2300 | 1 | 1
2301 | 1 | 1
2302 | 1 | 1
2303 | 1 | 1
2304 | 1 | 1
2305 | 1 | 1
2306 | 1 | 1
2307 | 1 | 1
2308 | 1 | 1
2309 | 1 | 1
2310 | 1 | 1
2311 | 1 | 1
2312 | 1 | 1
2313 | 1 | 1
2314 | 1 | 1
2315 | 1 | 1
2316 | 1 | 1
2317 | 1 | 1
2318 | 1 | 1
2319 | 1 | 1
2320 | 1 | 1
2321 | 1 | 1
2322 | 1 | 1
2323 | 1 | 1
2324 | 1 | 1
2325 | 1 | 1
2326 | 1 | 1
2327 | 1 | 1
2328 | 1 | 1
2329 | 1 | 1
2330 | 1 | 1
2331 | 1 | 1
2332 | 1 | 1
2333 | 1 | 1
2334 | 1 | 1
2335 | 1 | 1
2336 | 1 | 1
2337 | 1 | 1
2338 | 1 | 1
2339 | 1 | 1
2340 | 1 | 1
2341 | 1 | 1
2342 | 1 | 1
2343 | 1 | 1
2344 | 1 | 1
2345 | 1 | 1
2346 | 1 | 1
2347 | 1 | 1
2348 | 1 | 1
2349 | 1 | 1
2350 | 1 | 1
2351 | 1 | 1
2352 | 1 | 1
2353 | 1 | 1
2354 | 1 | 1
2355 | 1 | 1
2356 | 1 | 1
2357 | 1 | 1
2358 | 1 | 1
2359 | 1 | 1
2360 | 1 | 1
2361 | 1 | 1
2362 | 1 | 1
2363 | 1 | 1
2364 | 1 | 1
2365 | 1 | 1
2366 | 1 | 1
2367 | 1 | 1
2368 | 1 | 1
2369 | 1 | 1
2370 | 1 | 1
2371 | 1 | 1
2372 | 1 | 1
2373 | 1 | 1
2374 | 1 | 1
2375 | 1 | 1
2376 | 1 | 1
2377 | 1 | 1
2378 | 1 | 1
2379 | 1 | 1
2380 | 1 | 1
2381 | 1 | 1
2382 | 1 | 1
2383 | 1 | 1
2384 | 1 | 1
2385 | 1 | 1
2386 | 1 | 1
2387 | 1 | 1
2388 | 1 | 1
2389 | 1 | 1
2390 | 1 | 1
2391 | 1 | 1
2392 | 1 | 1
2393 | 1 | 1
2394 | 1 | 1
2395 | 1 | 1
2396 | 1 | 1
2397 | 1 | 1
2398 | 1 | 1
2399 | 1 | 1
2400 | 1 | 1
2401 | 1 | 1
2402 | 1 | 1
2403 | 1 | 1
2404 | 1 | 1
2405 | 1 | 1
2406 | 1 | 1
2407 | 1 | 1
2408 | 1 | 1
2409 | 1 | 1
2410 | 1 | 1
2411 | 1 | 1
2412 | 1 | 1
2413 | 1 | 1
2414 | 1 | 1
2415 | 1 | 1
2416 | 1 | 1
2417 | 1 | 1
2418 | 1 | 1
2419 | 1 | 1
2420 | 1 | 1
2421 | 1 | 1
2422 | 1 | 1
2423 | 1 | 1
2424 | 1 | 1
2425 | 1 | 1
2426 | 1 | 1
2427 | 1 | 1
2428 | 1 | 1
2429 | 1 | 1
2430 | 1 | 1
2431 | 1 | 1
2432 | 1 | 1
2433 | 1 | 1
2434 | 1 | 1
2435 | 1 | 1
2436 | 1 | 1
2437 | 1 | 1
2438 | 1 | 1
2439 | 1 | 1
2440 | 1 | 1
2441 | 1 | 1
2442 | 1 | 1
2443 | 1 | 1
2444 | 1 | 1
2445 | 1 | 1
2446 | 1 | 1
2447 | 1 | 1
2448 | 1 | 1
2449 | 1 | 1
2450 | 1 | 1
2451 | 1 | 1
2452 | 1 | 1
2453 | 1 | 1
2454 | 1 | 1
2455 | 1 | 1
2456 | 1 | 1
2457 | 1 | 1
2458 | 1 | 1
2459 | 1 | 1
2460 | 1 | 1
2461 | 1 | 1
2462 | 1 | 1
2463 | 1 | 1
2464 | 1 | 1
2465 | 1 | 1
2466 | 1 | 1
2467 | 1 | 1
2468 | 1 | 1
2469 | 1 | 1
2470 | 1 | 1
2471 | 1 | 1
2472 | 1 | 1
2473 | 1 | 1
2474 | 1 | 1
2475 | 1 | 1
2476 | 1 | 1
2477 | 1 | 1
2478 | 1 | 1
2479 | 1 | 1
2480 | 1 | 1
2481 | 1 | 1
2482 | 1 | 1
2483 | 1 | 1
2484 | 1 | 1
2485 | 1 | 1
2486 | 1 | 1
2487 | 1 | 1
2488 | 1 | 1
2489 | 1 | 1
2490 | 1 | 1
2491 | 1 | 1
2492 | 1 | 1
2493 | 1 | 1
2494 | 1 | 1
2495 | 1 | 1
2496 | 1 | 1
2497 | 1 | 1
2498 | 1 | 1
2499 | 1 | 1
2500 | 1 | 1
2501 | 1 | 1
2502 | 1 | 1
2503 | 1 | 1
2504 | 1 | 1
2505 | 1 | 1
2506 | 1 | 1
2507 | 1 | 1
2508 | 1 | 1
2509 | 1 | 1
2510 | 1 | 1
2511 | 1 | 1
2512 | 1 | 1
2513 | 1 | 1
2514 | 1 | 1
2515 | 1 | 1
2516 | 1 | 1
2517 | 1 | 1
2518 | 1 | 1
2519 | 1 | 1
2520 | 1 | 1
2521 | 1 | 1
2522 | 1 | 1
2523 | 1 | 1
2524 | 1 | 1
2525 | 1 | 1
2526 | 1 | 1
2527 | 1 | 1
2528 | 1 | 1
2529 | 1 | 1
2530 | 1 | 1
2531 | 1 | 1
2532 | 1 | 1
2533 | 1 | 1
2534 | 1 | 1
2535 | 1 | 1
2536 | 1 | 1
2537 | 1 | 1
2538 | 1 | 1
2539 | 1 | 1
2540 | 1 | 1
2541 | 1 | 1
2542 | 1 | 1
2543 | 1 | 1
2544 | 1 | 1
2545 | 1 | 1
2546 | 1 | 1
2547 | 1 | 1
2548 | 1 | 1
2549 | 1 | 1
2550 | 1 | 1
2551 | 1 | 1
2552 | 1 | 1
2553 | 1 | 1
2554 | 1 | 1
2555 | 1 | 1
2556 | 1 | 1
2557 | 1 | 1
2558 | 1 | 1
2559 | 1 | 1
2560 | 1 | 1
2561 | 1 | 1
2562 | 1 | 1
2563 | 1 | 1
2564 | 1 | 1
2565 | 1 | 1
2566 | 1 | 1
2567 | 1 | 1
2568 | 1 | 1
2569 | 1 | 1
2570 | 1 | 1
2571 | 1 | 1
2572 | 1 | 1
2573 | 1 | 1
2574 | 1 | 1
2575 | 1 | 1
2576 | 1 | 1
2577 | 1 | 1
2578 | 1 | 1
2579 | 1 | 1
2580 | 1 | 1
2581 | 1 | 1
2582 | 1 | 1
2583 | 1 | 1
2584 | 1 | 1
2585 | 1 | 1
2586 | 1 | 1
2587 | 1 | 1
2588 | 1 | 1
2589 | 1 | 1
2590 | 1 | 1
2591 | 1 | 1
2592 | 1 | 1
2593 | 1 | 1
2594 | 1 | 1
2595 | 1 | 1
2596 | 1 | 1
2597 | 1 | 1
2598 | 1 | 1
2599 | 1 | 1
2600 | 1 | 1
2601 | 1 | 1
2602 | 1 | 1
2603 | 1 | 1
2604 | 1 | 1
2605 | 1 | 1
2606 | 1 | 1
2607 | 1 | 1
2608 | 1 | 1
2609 | 1 | 1
2610 | 1 | 1
2611 | 1 | 1
2612 | 1 | 1
2613 | 1 | 1
2614 | 1 | 1
2615 | 1 | 1
2616 | 1 | 1
2617 | 1 | 1
2618 | 1 | 1
2619 | 1 | 1
2620 | 1 | 1
2621 | 1 | 1
2622 | 1 | 1
2623 | 1 | 1
2624 | 1 | 1
2625 | 1 | 1
2626 | 1 | 1
2627 | 1 | 1
2628 | 1 | 1
2629 | 1 | 1
2630 | 1 | 1
2631 | 1 | 1
2632 | 1 | 1
2633 | 1 | 1
2634 | 1 | 1
2635 | 1 | 1
2636 | 1 | 1
2637 | 1 | 1
2638 | 1 | 1
2639 | 1 | 1
2640 | 1 | 1
2641 | 1 | 1
2642 | 1 | 1
2643 | 1 | 1
2644 | 1 | 1
2645 | 1 | 1
2646 | 1 | 1
2647 | 1 | 1
2648 | 1 | 1
2649 | 1 | 1
2650 | 1 | 1
2651 | 1 | 1
2652 | 1 | 1
2653 | 1 | 1
2654 | 1 | 1
2655 | 1 | 1
2656 | 1 | 1
2657 | 1 | 1
2658 | 1 | 1
2659 | 1 | 1
2660 | 1 | 1
2661 | 1 | 1
2662 | 1 | 1
2663 | 1 | 1
2664 | 1 | 1
2665 | 1 | 1
2666 | 1 | 1
2667 | 1 | 1
2668 | 1 | 1
2669 | 1 | 1
2670 | 1 | 1
2671 | 1 | 1
2672 | 1 | 1
2673 | 1 | 1
2674 | 1 | 1
2675 | 1 | 1
2676 | 1 | 1
2677 | 1 | 1
2678 | 1 | 1
2679 | 1 | 1
2680 | 1 | 1
2681 | 1 | 1
2682 | 1 | 1
2683 | 1 | 1
2684 | 1 | 1
2685 | 1 | 1
2686 | 1 | 1
2687 | 1 | 1
2688 | 1 | 1
2689 | 1 | 1
2690 | 1 | 1
2691 | 1 | 1
2692 | 1 | 1
2693 | 1 | 1
2694 | 1 | 1
2695 | 1 | 1
2696 | 1 | 1
2697 | 1 | 1
2698 | 1 | 1
2699 | 1 | 1
2700 | 1 | 1
2701 | 1 | 1
2702 | 1 | 1
2703 | 1 | 1
2704 | 1 | 1
2705 | 1 | 1
2706 | 1 | 1
2707 | 1 | 1
2708 | 1 | 1
2709 | 1 | 1
2710 | 1 | 1
2711 | 1 | 1
2712 | 1 | 1
2713 | 1 | 1
2714 | 1 | 1
2715 | 1 | 1
2716 | 1 | 1
2717 | 1 | 1
2718 | 1 | 1
2719 | 1 | 1
2720 | 1 | 1
2721 | 1 | 1
2722 | 1 | 1
2723 | 1 | 1
2724 | 1 | 1
2725 | 1 | 1
2726 | 1 | 1
2727 | 1 | 1
2728 | 1 | 1
2729 | 1 | 1
2730 | 1 | 1
2731 | 1 | 1
2732 | 1 | 1
2733 | 1 | 1
2734 | 1 | 1
2735 | 1 | 1
2736 | 1 | 1
2737 | 1 | 1
2738 | 1 | 1
2739 | 1 | 1
2740 | 1 | 1
2741 | 1 | 1
2742 | 1 | 1
2743 | 1 | 1
2744 | 1 | 1
2745 | 1 | 1
2746 | 1 | 1
2747 | 1 | 1
2748 | 1 | 1
2749 | 1 | 1
2750 | 1 | 1
2751 | 1 | 1
2752 | 1 | 1
2753 | 1 | 1
2754 | 1 | 1
2755 | 1 | 1
2756 | 1 | 1
2757 | 1 | 1
2758 | 1 | 1
2759 | 1 | 1
2760 | 1 | 1
2761 | 1 | 1
2762 | 1 | 1
2763 | 1 | 1
2764 | 1 | 1
2765 | 1 | 1
2766 | 1 | 1
2767 | 1 | 1
2768 | 1 | 1
2769 | 1 | 1
2770 | 1 | 1
2771 | 1 | 1
2772 | 1 | 1
2773 | 1 | 1
2774 | 1 | 1
2775 | 1 | 1
2776 | 1 | 1
2777 | 1 | 1
2778 | 1 | 1
2779 | 1 | 1
2780 | 1 | 1
2781 | 1 | 1
2782 | 1 | 1
2783 | 1 | 1
2784 | 1 | 1
2785 | 1 | 1
2786 | 1 | 1
2787 | 1 | 1
2788 | 1 | 1
2789 | 1 | 1
2790 | 1 | 1
2791 | 1 | 1
2792 | 1 | 1
2793 | 1 | 1
2794 | 1 | 1
2795 | 1 | 1
2796 | 1 | 1
2797 | 1 | 1
2798 | 1 | 1
2799 | 1 | 1
2800 | 1 | 1
2801 | 1 | 1
2802 | 1 | 1
2803 | 1 | 1
2804 | 1 | 1
2805 | 1 | 1
2806 | 1 | 1
2807 | 1 | 1
2808 | 1 | 1
2809 | 1 | 1
2810 | 1 | 1
2811 | 1 | 1
2812 | 1 | 1
2813 | 1 | 1
2814 | 1 | 1
2815 | 1 | 1
2816 | 1 | 1
2817 | 1 | 1
2818 | 1 | 1
2819 | 1 | 1
2820 | 1 | 1
2821 | 1 | 1
2822 | 1 | 1
2823 | 1 | 1
2824 | 1 | 1
2825 | 1 | 1
2826 | 1 | 1
2827 | 1 | 1
2828 | 1 | 1
2829 | 1 | 1
2830 | 1 | 1
2831 | 1 | 1
2832 | 1 | 1
2833 | 1 | 1
2834 | 1 | 1
2835 | 1 | 1
2836 | 1 | 1
2837 | 1 | 1
2838 | 1 | 1
2839 | 1 | 1
2840 | 1 | 1
2841 | 1 | 1
2842 | 1 | 1
2843 | 1 | 1
2844 | 1 | 1
2845 | 1 | 1
2846 | 1 | 1
2847 | 1 | 1
2848 | 1 | 1
2849 | 1 | 1
2850 | 1 | 1
2851 | 1 | 1
2852 | 1 | 1
2853 | 1 | 1
2854 | 1 | 1
2855 | 1 | 1
2856 | 1 | 1
2857 | 1 | 1
2858 | 1 | 1
2859 | 1 | 1
2860 | 1 | 1
2861 | 1 | 1
2862 | 1 | 1
2863 | 1 | 1
2864 | 1 | 1
2865 | 1 | 1
2866 | 1 | 1
2867 | 1 | 1
2868 | 1 | 1
2869 | 1 | 1
2870 | 1 | 1
2871 | 1 | 1
2872 | 1 | 1
2873 | 1 | 1
2874 | 1 | 1
2875 | 1 | 1
2876 | 1 | 1
2877 | 1 | 1
2878 | 1 | 1
2879 | 1 | 1
2880 | 1 | 1
2881 | 1 | 1
2882 | 1 | 1
2883 | 1 | 1
2884 | 1 | 1
2885 | 1 | 1
2886 | 1 | 1
2887 | 1 | 1
2888 | 1 | 1
2889 | 1 | 1
2890 | 1 | 1
2891 | 1 | 1
2892 | 1 | 1
2893 | 1 | 1
2894 | 1 | 1
2895 | 1 | 1
2896 | 1 | 1
2897 | 1 | 1
2898 | 1 | 1
2899 | 1 | 1
2900 | 1 | 1
2901 | 1 | 1
2902 | 1 | 1
2903 | 1 | 1
2904 | 1 | 1
2905 | 1 | 1
2906 | 1 | 1
2907 | 1 | 1
2908 | 1 | 1
2909 | 1 | 1
2910 | 1 | 1
2911 | 1 | 1
2912 | 1 | 1
2913 | 1 | 1
2914 | 1 | 1
2915 | 1 | 1
2916 | 1 | 1
2917 | 1 | 1
2918 | 1 | 1
2919 | 1 | 1
2920 | 1 | 1
2921 | 1 | 1
2922 | 1 | 1
2923 | 1 | 1
2924 | 1 | 1
2925 | 1 | 1
2926 | 1 | 1
2927 | 1 | 1
2928 | 1 | 1
2929 | 1 | 1
2930 | 1 | 1
2931 | 1 | 1
2932 | 1 | 1
2933 | 1 | 1
2934 | 1 | 1
2935 | 1 | 1
2936 | 1 | 1
2937 | 1 | 1
2938 | 1 | 1
2939 | 1 | 1
2940 | 1 | 1
2941 | 1 | 1
2942 | 1 | 1
2943 | 1 | 1
2944 | 1 | 1
2945 | 1 | 1
2946 | 1 | 1
2947 | 1 | 1
2948 | 1 | 1
2949 | 1 | 1
2950 | 1 | 1
2951 | 1 | 1
2952 | 1 | 1
2953 | 1 | 1
2954 | 1 | 1
2955 | 1 | 1
2956 | 1 | 1
2957 | 1 | 1
2958 | 1 | 1
2959 | 1 | 1
2960 | 1 | 1
2961 | 1 | 1
2962 | 1 | 1
2963 | 1 | 1
2964 | 1 | 1
2965 | 1 | 1
2966 | 1 | 1
2967 | 1 | 1
2968 | 1 | 1
2969 | 1 | 1
2970 | 1 | 1
2971 | 1 | 1
2972 | 1 | 1
2973 | 1 | 1
2974 | 1 | 1
2975 | 1 | 1
2976 | 1 | 1
2977 | 1 | 1
2978 | 1 | 1
2979 | 1 | 1
2980 | 1 | 1
2981 | 1 | 1
2982 | 1 | 1
2983 | 1 | 1
2984 | 1 | 1
2985 | 1 | 1
2986 | 1 | 1
2987 | 1 | 1
2988 | 1 | 1
2989 | 1 | 1
2990 | 1 | 1
2991 | 1 | 1
2992 | 1 | 1
2993 | 1 | 1
2994 | 1 | 1
2995 | 1 | 1
2996 | 1 | 1
2997 | 1 | 1
2998 | 1 | 1
2999 | 1 | 1
3000 | 1 | 1
3001 | 1 | 1
3002 | 1 | 1
3003 | 1 | 1
3004 | 1 | 1
3005 | 1 | 1
3006 | 1 | 1
3007 | 1 | 1
3008 | 1 | 1
3009 | 1 | 1
3010 | 1 | 1
3011 | 1 | 1
3012 | 1 | 1
3013 | 1 | 1
3014 | 1 | 1
3015 | 1 | 1
3016 | 1 | 1
3017 | 1 | 1
3018 | 1 | 1
3019 | 1 | 1
3020 | 1 | 1
3021 | 1 | 1
3022 | 1 | 1
3023 | 1 | 1
3024 | 1 | 1
3025 | 1 | 1
3026 | 1 | 1
3027 | 1 | 1
3028 | 1 | 1
3029 | 1 | 1
3030 | 1 | 1
3031 | 1 | 1
3032 | 1 | 1
3033 | 1 | 1
3034 | 1 | 1
3035 | 1 | 1
3036 | 1 | 1
3037 | 1 | 1
3038 | 1 | 1
3039 | 1 | 1
3040 | 1 | 1
3041 | 1 | 1
3042 | 1 | 1
3043 | 1 | 1
3044 | 1 | 1
3045 | 1 | 1
3046 | 1 | 1
3047 | 1 | 1
3048 | 1 | 1
3049 | 1 | 1
3050 | 1 | 1
3051 | 1 | 1
3052 | 1 | 1
3053 | 1 | 1
3054 | 1 | 1
3055 | 1 | 1
3056 | 1 | 1
3057 | 1 | 1
3058 | 1 | 1
3059 | 1 | 1
3060 | 1 | 1
3061 | 1 | 1
3062 | 1 | 1
3063 | 1 | 1
3064 | 1 | 1
3065 | 1 | 1
3066 | 1 | 1
3067 | 1 | 1
3068 | 1 | 1
3069 | 1 | 1
3070 | 1 | 1
3071 | 1 | 1
3072 | 1 | 1
3073 | 1 | 1
3074 | 1 | 1
3075 | 1 | 1
3076 | 1 | 1
3077 | 1 | 1
3078 | 1 | 1
3079 | 1 | 1
3080 | 1 | 1
3081 | 1 | 1
3082 | 1 | 1
3083 | 1 | 1
3084 | 1 | 1
3085 | 1 | 1
3086 | 1 | 1
3087 | 1 | 1
3088 | 1 | 1
3089 | 1 | 1
3090 | 1 | 1
3091 | 1 | 1
3092 | 1 | 1
3093 | 1 | 1
3094 | 1 | 1
3095 | 1 | 1
3096 | 1 | 1
3097 | 1 | 1
3098 | 1 | 1
3099 | 1 | 1
3100 | 1 | 1
3101 | 1 | 1
3102 | 1 | 1
3103 | 1 | 1
3104 | 1 | 1
3105 | 1 | 1
3106 | 1 | 1
3107 | 1 | 1
3108 | 1 | 1
3109 | 1 | 1
3110 | 1 | 1
3111 | 1 | 1
3112 | 1 | 1
3113 | 1 | 1
3114 | 1 | 1
3115 | 1 | 1
3116 | 1 | 1
3117 | 1 | 1
3118 | 1 | 1
3119 | 1 | 1
3120 | 1 | 1
3121 | 1 | 1
3122 | 1 | 1
3123 | 1 | 1
3124 | 1 | 1
3125 | 1 | 1
3126 | 1 | 1
3127 | 1 | 1
3128 | 1 | 1
3129 | 1 | 1
3130 | 1 | 1
3131 | 1 | 1
3132 | 1 | 1
3133 | 1 | 1
3134 | 1 | 1
3135 | 1 | 1
3136 | 1 | 1
3137 | 1 | 1
3138 | 1 | 1
3139 | 1 | 1
3140 | 1 | 1
3141 | 1 | 1
3142 | 1 | 1
3143 | 1 | 1
3144 | 1 | 1
3145 | 1 | 1
3146 | 1 | 1
3147 | 1 | 1
3148 | 1 | 1
3149 | 1 | 1
3150 | 1 | 1
3151 | 1 | 1
3152 | 1 | 1
3153 | 1 | 1
3154 | 1 | 1
3155 | 1 | 1
3156 | 1 | 1
3157 | 1 | 1
3158 | 1 | 1
3159 | 1 | 1
3160 | 1 | 1
3161 | 1 | 1
3162 | 1 | 1
3163 | 1 | 1
3164 | 1 | 1
3165 | 1 | 1
3166 | 1 | 1
3167 | 1 | 1
3168 | 1 | 1
3169 | 1 | 1
3170 | 1 | 1
3171 | 1 | 1
3172 | 1 | 1
3173 | 1 | 1
3174 | 1 | 1
3175 | 1 | 1
3176 | 1 | 1
3177 | 1 | 1
3178 | 1 | 1
3179 | 1 | 1
3180 | 1 | 1
3181 | 1 | 1
3182 | 1 | 1
3183 | 1 | 1
3184 | 1 | 1
3185 | 1 | 1
3186 | 1 | 1
3187 | 1 | 1
3188 | 1 | 1
3189 | 1 | 1
3190 | 1 | 1
3191 | 1 | 1
3192 | 1 | 1
3193 | 1 | 1
3194 | 1 | 1
3195 | 1 | 1
3196 | 1 | 1
3197 | 1 | 1
3198 | 1 | 1
3199 | 1 | 1
3200 | 1 | 1
3201 | 1 | 1
3202 | 1 | 1
3203 | 1 | 1
3204 | 1 | 1
3205 | 1 | 1
3206 | 1 | 1
3207 | 1 | 1
3208 | 1 | 1
3209 | 1 | 1
3210 | 1 | 1
3211 | 1 | 1
3212 | 1 | 1
3213 | 1 | 1
3214 | 1 | 1
3215 | 1 | 1
3216 | 1 | 1
3217 | 1 | 1
3218 | 1 | 1
3219 | 1 | 1
3220 | 1 | 1
3221 | 1 | 1
3222 | 1 | 1
3223 | 1 | 1
3224 | 1 | 1
3225 | 1 | 1
3226 | 1 | 1
3227 | 1 | 1
3228 | 1 | 1
3229 | 1 | 1
3230 | 1 | 1
3231 | 1 | 1
3232 | 1 | 1
3233 | 1 | 1
3234 | 1 | 1
3235 | 1 | 1
3236 | 1 | 1
3237 | 1 | 1
3238 | 1 | 1
3239 | 1 | 1
3240 | 1 | 1
3241 | 1 | 1
3242 | 1 | 1
3243 | 1 | 1
3244 | 1 | 1
3245 | 1 | 1
3246 | 1 | 1
3247 | 1 | 1
3248 | 1 | 1
3249 | 1 | 1
3250 | 1 | 1
3251 | 1 | 1
3252 | 1 | 1
3253 | 1 | 1
3254 | 1 | 1
3255 | 1 | 1
3256 | 1 | 1
3257 | 1 | 1
3258 | 1 | 1
3259 | 1 | 1
3260 | 1 | 1
3261 | 1 | 1
3262 | 1 | 1
3263 | 1 | 1
3264 | 1 | 1
3265 | 1 | 1
3266 | 1 | 1
3267 | 1 | 1
3268 | 1 | 1
3269 | 1 | 1
3270 | 1 | 1
3271 | 1 | 1
3272 | 1 | 1
3273 | 1 | 1
3274 | 1 | 1
3275 | 1 | 1
3276 | 1 | 1
3277 | 1 | 1
3278 | 1 | 1
3279 | 1 | 1
3280 | 1 | 1
3281 | 1 | 1
3282 | 1 | 1
3283 | 1 | 1
3284 | 1 | 1
3285 | 1 | 1
3286 | 1 | 1
3287 | 1 | 1
3288 | 1 | 1
3289 | 1 | 1
3290 | 1 | 1
3291 | 1 | 1
3292 | 1 | 1
3293 | 1 | 1
3294 | 1 | 1
3295 | 1 | 1
3296 | 1 | 1
3297 | 1 | 1
3298 | 1 | 1
3299 | 1 | 1
3300 | 1 | 1
3301 | 1 | 1
3302 | 1 | 1
3303 | 1 | 1
3304 | 1 | 1
3305 | 1 | 1
3306 | 1 | 1
3307 | 1 | 1
3308 | 1 | 1
3309 | 1 | 1
3310 | 1 | 1
3311 | 1 | 1
3312 | 1 | 1
3313 | 1 | 1
3314 | 1 | 1
3315 | 1 | 1
3316 | 1 | 1
3317 | 1 | 1
3318 | 1 | 1
3319 | 1 | 1
3320 | 1 | 1
3321 | 1 | 1
3322 | 1 | 1
3323 | 1 | 1
3324 | 1 | 1
3325 | 1 | 1
3326 | 1 | 1
3327 | 1 | 1
3328 | 1 | 1
3329 | 1 | 1
3330 | 1 | 1
3331 | 1 | 1
3332 | 1 | 1
3333 | 1 | 1
3334 | 1 | 1
3335 | 1 | 1
3336 | 1 | 1
3337 | 1 | 1
3338 | 1 | 1
3339 | 1 | 1
3340 | 1 | 1
3341 | 1 | 1
3342 | 1 | 1
3343 | 1 | 1
3344 | 1 | 1
3345 | 1 | 1
3346 | 1 | 1
3347 | 1 | 1
3348 | 1 | 1
3349 | 1 | 1
3350 | 1 | 1
3351 | 1 | 1
3352 | 1 | 1
3353 | 1 | 1
3354 | 1 | 1
3355 | 1 | 1
3356 | 1 | 1
3357 | 1 | 1
3358 | 1 | 1
3359 | 1 | 1
3360 | 1 | 1
3361 | 1 | 1
3362 | 1 | 1
3363 | 1 | 1
3364 | 1 | 1
3365 | 1 | 1
3366 | 1 | 1
3367 | 1 | 1
3368 | 1 | 1
3369 | 1 | 1
3370 | 1 | 1
3371 | 1 | 1
3372 | 1 | 1
3373 | 1 | 1
3374 | 1 | 1
3375 | 1 | 1
3376 | 1 | 1
3377 | 1 | 1
3378 | 1 | 1
3379 | 1 | 1
3380 | 1 | 1
3381 | 1 | 1
3382 | 1 | 1
3383 | 1 | 1
3384 | 1 | 1
3385 | 1 | 1
3386 | 1 | 1
3387 | 1 | 1
3388 | 1 | 1
3389 | 1 | 1
3390 | 1 | 1
3391 | 1 | 1
3392 | 1 | 1
3393 | 1 | 1
3394 | 1 | 1
3395 | 1 | 1
3396 | 1 | 1
3397 | 1 | 1
3398 | 1 | 1
3399 | 1 | 1
3400 | 1 | 1
3401 | 1 | 1
3402 | 1 | 1
3403 | 1 | 1
3404 | 1 | 1
3405 | 1 | 1
3406 | 1 | 1
3407 | 1 | 1
3408 | 1 | 1
3409 | 1 | 1
3410 | 1 | 1
3411 | 1 | 1
3412 | 1 | 1
3413 | 1 | 1
3414 | 1 | 1
3415 | 1 | 1
3416 | 1 | 1
3417 | 1 | 1
3418 | 1 | 1
3419 | 1 | 1
3420 | 1 | 1
3421 | 1 | 1
3422 | 1 | 1
3423 | 1 | 1
3424 | 1 | 1
3425 | 1 | 1
3426 | 1 | 1
3427 | 1 | 1
3428 | 1 | 1
3429 | 1 | 1
3430 | 1 | 1
3431 | 1 | 1
3432 | 1 | 1
3433 | 1 | 1
3434 | 1 | 1
3435 | 1 | 1
3436 | 1 | 1
3437 | 1 | 1
3438 | 1 | 1
3439 | 1 | 1
3440 | 1 | 1
3441 | 1 | 1
3442 | 1 | 1
3443 | 1 | 1
3444 | 1 | 1
3445 | 1 | 1
3446 | 1 | 1
3447 | 1 | 1
3448 | 1 | 1
3449 | 1 | 1
3450 | 1 | 1
3451 | 1 | 1
3452 | 1 | 1
3453 | 1 | 1
3454 | 1 | 1
3455 | 1 | 1
3456 | 1 | 1
3457 | 1 | 1
3458 | 1 | 1
3459 | 1 | 1
3460 | 1 | 1
3461 | 1 | 1
3462 | 1 | 1
3463 | 1 | 1
3464 | 1 | 1
3465 | 1 | 1
3466 | 1 | 1
3467 | 1 | 1
3468 | 1 | 1
3469 | 1 | 1
3470 | 1 | 1
3471 | 1 | 1
3472 | 1 | 1
3473 | 1 | 1
3474 | 1 | 1
3475 | 1 | 1
3476 | 1 | 1
3477 | 1 | 1
3478 | 1 | 1
3479 | 1 | 1
3480 | 1 | 1
3481 | 1 | 1
3482 | 1 | 1
3483 | 1 | 1
3484 | 1 | 1
3485 | 1 | 1
3486 | 1 | 1
3487 | 1 | 1
3488 | 1 | 1
3489 | 1 | 1
3490 | 1 | 1
3491 | 1 | 1
3492 | 1 | 1
3493 | 1 | 1
3494 | 1 | 1
3495 | 1 | 1
3496 | 1 | 1
3497 | 1 | 1
3498 | 1 | 1
3499 | 1 | 1
3500 | 1 | 1
3501 | 1 | 1
3502 | 1 | 1
3503 | 1 | 1
3504 | 1 | 1
3505 | 1 | 1
3506 | 1 | 1
3507 | 1 | 1
3508 | 1 | 1
3509 | 1 | 1
3510 | 1 | 1
3511 | 1 | 1
3512 | 1 | 1
3513 | 1 | 1
3514 | 1 | 1
3515 | 1 | 1
3516 | 1 | 1
3517 | 1 | 1
3518 | 1 | 1
3519 | 1 | 1
3520 | 1 | 1
3521 | 1 | 1
3522 | 1 | 1
3523 | 1 | 1
3524 | 1 | 1
3525 | 1 | 1
3526 | 1 | 1
3527 | 1 | 1
3528 | 1 | 1
3529 | 1 | 1
3530 | 1 | 1
3531 | 1 | 1
3532 | 1 | 1
3533 | 1 | 1
3534 | 1 | 1
3535 | 1 | 1
3536 | 1 | 1
3537 | 1 | 1
3538 | 1 | 1
3539 | 1 | 1
3540 | 1 | 1
3541 | 1 | 1
3542 | 1 | 1
3543 | 1 | 1
3544 | 1 | 1
3545 | 1 | 1
3546 | 1 | 1
3547 | 1 | 1
3548 | 1 | 1
3549 | 1 | 1
3550 | 1 | 1
3551 | 1 | 1
3552 | 1 | 1
3553 | 1 | 1
3554 | 1 | 1
3555 | 1 | 1
3556 | 1 | 1
3557 | 1 | 1
3558 | 1 | 1
3559 | 1 | 1
3560 | 1 | 1
3561 | 1 | 1
3562 | 1 | 1
3563 | 1 | 1
3564 | 1 | 1
3565 | 1 | 1
3566 | 1 | 1
3567 | 1 | 1
3568 | 1 | 1
3569 | 1 | 1
3570 | 1 | 1
3571 | 1 | 1
3572 | 1 | 1
3573 | 1 | 1
3574 | 1 | 1
3575 | 1 | 1
3576 | 1 | 1
3577 | 1 | 1
3578 | 1 | 1
3579 | 1 | 1
3580 | 1 | 1
3581 | 1 | 1
3582 | 1 | 1
3583 | 1 | 1
3584 | 1 | 1
3585 | 1 | 1
3586 | 1 | 1
3587 | 1 | 1
3588 | 1 | 1
3589 | 1 | 1
3590 | 1 | 1
3591 | 1 | 1
3592 | 1 | 1
3593 | 1 | 1
3594 | 1 | 1
3595 | 1 | 1
3596 | 1 | 1
3597 | 1 | 1
3598 | 1 | 1
3599 | 1 | 1
3600 | 1 | 1
3601 | 1 | 1
3602 | 1 | 1
3603 | 1 | 1
3604 | 1 | 1
3605 | 1 | 1
3606 | 1 | 1
3607 | 1 | 1
3608 | 1 | 1
3609 | 1 | 1
3610 | 1 | 1
3611 | 1 | 1
3612 | 1 | 1
3613 | 1 | 1
3614 | 1 | 1
3615 | 1 | 1
3616 | 1 | 1
3617 | 1 | 1
3618 | 1 | 1
3619 | 1 | 1
3620 | 1 | 1
3621 | 1 | 1
3622 | 1 | 1
3623 | 1 | 1
3624 | 1 | 1
3625 | 1 | 1
3626 | 1 | 1
3627 | 1 | 1
3628 | 1 | 1
3629 | 1 | 1
3630 | 1 | 1
3631 | 1 | 1
3632 | 1 | 1
3633 | 1 | 1
3634 | 1 | 1
3635 | 1 | 1
3636 | 1 | 1
3637 | 1 | 1
3638 | 1 | 1
3639 | 1 | 1
3640 | 1 | 1
3641 | 1 | 1
3642 | 1 | 1
3643 | 1 | 1
3644 | 1 | 1
3645 | 1 | 1
3646 | 1 | 1
3647 | 1 | 1
3648 | 1 | 1
3649 | 1 | 1
3650 | 1 | 1
3651 | 1 | 1
3652 | 1 | 1
3653 | 1 | 1
3654 | 1 | 1
3655 | 1 | 1
3656 | 1 | 1
3657 | 1 | 1
3658 | 1 | 1
3659 | 1 | 1
3660 | 1 | 1
3661 | 1 | 1
3662 | 1 | 1
3663 | 1 | 1
3664 | 1 | 1
3665 | 1 | 1
3666 | 1 | 1
3667 | 1 | 1
3668 | 1 | 1
3669 | 1 | 1
3670 | 1 | 1
3671 | 1 | 1
3672 | 1 | 1
3673 | 1 | 1
3674 | 1 | 1
3675 | 1 | 1
3676 | 1 | 1
3677 | 1 | 1
3678 | 1 | 1
3679 | 1 | 1
3680 | 1 | 1
3681 | 1 | 1
3682 | 1 | 1
3683 | 1 | 1
3684 | 1 | 1
3685 | 1 | 1
3686 | 1 | 1
3687 | 1 | 1
3688 | 1 | 1
3689 | 1 | 1
3690 | 1 | 1
3691 | 1 | 1
3692 | 1 | 1
3693 | 1 | 1
3694 | 1 | 1
3695 | 1 | 1
3696 | 1 | 1
3697 | 1 | 1
3698 | 1 | 1
3699 | 1 | 1
3700 | 1 | 1
3701 | 1 | 1
3702 | 1 | 1
3703 | 1 | 1
3704 | 1 | 1
3705 | 1 | 1
3706 | 1 | 1
3707 | 1 | 1
3708 | 1 | 1
3709 | 1 | 1
3710 | 1 | 1
3711 | 1 | 1
3712 | 1 | 1
3713 | 1 | 1
3714 | 1 | 1
3715 | 1 | 1
3716 | 1 | 1
3717 | 1 | 1
3718 | 1 | 1
3719 | 1 | 1
3720 | 1 | 1
3721 | 1 | 1
3722 | 1 | 1
3723 | 1 | 1
3724 | 1 | 1
3725 | 1 | 1
3726 | 1 | 1
3727 | 1 | 1
3728 | 1 | 1
3729 | 1 | 1
3730 | 1 | 1
3731 | 1 | 1
3732 | 1 | 1
3733 | 1 | 1
3734 | 1 | 1
3735 | 1 | 1
3736 | 1 | 1
3737 | 1 | 1
3738 | 1 | 1
3739 | 1 | 1
3740 | 1 | 1
3741 | 1 | 1
3742 | 1 | 1
3743 | 1 | 1
3744 | 1 | 1
3745 | 1 | 1
3746 | 1 | 1
3747 | 1 | 1
3748 | 1 | 1
3749 | 1 | 1
3750 | 1 | 1
3751 | 1 | 1
3752 | 1 | 1
3753 | 1 | 1
3754 | 1 | 1
3755 | 1 | 1
3756 | 1 | 1
3757 | 1 | 1
3758 | 1 | 1
3759 | 1 | 1
3760 | 1 | 1
3761 | 1 | 1
3762 | 1 | 1
3763 | 1 | 1
3764 | 1 | 1
3765 | 1 | 1
3766 | 1 | 1
3767 | 1 | 1
3768 | 1 | 1
3769 | 1 | 1
3770 | 1 | 1
3771 | 1 | 1
3772 | 1 | 1
3773 | 1 | 1
3774 | 1 | 1
3775 | 1 | 1
3776 | 1 | 1
3777 | 1 | 1
3778 | 1 | 1
3779 | 1 | 1
3780 | 1 | 1
3781 | 1 | 1
3782 | 1 | 1
3783 | 1 | 1
3784 | 1 | 1
3785 | 1 | 1
3786 | 1 | 1
3787 | 1 | 1
3788 | 1 | 1
3789 | 1 | 1
3790 | 1 | 1
3791 | 1 | 1
3792 | 1 | 1
3793 | 1 | 1
3794 | 1 | 1
3795 | 1 | 1
3796 | 1 | 1
3797 | 1 | 1
3798 | 1 | 1
3799 | 1 | 1
3800 | 1 | 1
3801 | 1 | 1
3802 | 1 | 1
3803 | 1 | 1
3804 | 1 | 1
3805 | 1 | 1
3806 | 1 | 1
3807 | 1 | 1
3808 | 1 | 1
3809 | 1 | 1
3810 | 1 | 1
3811 | 1 | 1
3812 | 1 | 1
3813 | 1 | 1
3814 | 1 | 1
3815 | 1 | 1
3816 | 1 | 1
3817 | 1 | 1
3818 | 1 | 1
3819 | 1 | 1
3820 | 1 | 1
3821 | 1 | 1
3822 | 1 | 1
3823 | 1 | 1
3824 | 1 | 1
3825 | 1 | 1
3826 | 1 | 1
3827 | 1 | 1
3828 | 1 | 1
3829 | 1 | 1
3830 | 1 | 1
3831 | 1 | 1
3832 | 1 | 1
3833 | 1 | 1
3834 | 1 | 1
3835 | 1 | 1
3836 | 1 | 1
3837 | 1 | 1
3838 | 1 | 1
3839 | 1 | 1
3840 | 1 | 1
3841 | 1 | 1
3842 | 1 | 1
3843 | 1 | 1
3844 | 1 | 1
3845 | 1 | 1
3846 | 1 | 1
3847 | 1 | 1
3848 | 1 | 1
3849 | 1 | 1
3850 | 1 | 1
3851 | 1 | 1
3852 | 1 | 1
3853 | 1 | 1
3854 | 1 | 1
3855 | 1 | 1
3856 | 1 | 1
3857 | 1 | 1
3858 | 1 | 1
3859 | 1 | 1
3860 | 1 | 1
3861 | 1 | 1
3862 | 1 | 1
3863 | 1 | 1
3864 | 1 | 1
3865 | 1 | 1
3866 | 1 | 1
3867 | 1 | 1
3868 | 1 | 1
3869 | 1 | 1
3870 | 1 | 1
3871 | 1 | 1
3872 | 1 | 1
3873 | 1 | 1
3874 | 1 | 1
3875 | 1 | 1
3876 | 1 | 1
3877 | 1 | 1
3878 | 1 | 1
3879 | 1 | 1
3880 | 1 | 1
3881 | 1 | 1
3882 | 1 | 1
3883 | 1 | 1
3884 | 1 | 1
3885 | 1 | 1
3886 | 1 | 1
3887 | 1 | 1
3888 | 1 | 1
3889 | 1 | 1
3890 | 1 | 1
3891 | 1 | 1
3892 | 1 | 1
3893 | 1 | 1
3894 | 1 | 1
3895 | 1 | 1
3896 | 1 | 1
3897 | 1 | 1
3898 | 1 | 1
3899 | 1 | 1
3900 | 1 | 1
3901 | 1 | 1
3902 | 1 | 1
3903 | 1 | 1
3904 | 1 | 1
3905 | 1 | 1
3906 | 1 | 1
3907 | 1 | 1
3908 | 1 | 1
3909 | 1 | 1
3910 | 1 | 1
3911 | 1 | 1
3912 | 1 | 1
3913 | 1 | 1
3914 | 1 | 1
3915 | 1 | 1
3916 | 1 | 1
3917 | 1 | 1
3918 | 1 | 1
3919 | 1 | 1
3920 | 1 | 1
3921 | 1 | 1
3922 | 1 | 1
3923 | 1 | 1
3924 | 1 | 1
3925 | 1 | 1
3926 | 1 | 1
3927 | 1 | 1
3928 | 1 | 1
3929 | 1 | 1
3930 | 1 | 1
3931 | 1 | 1
3932 | 1 | 1
3933 | 1 | 1
3934 | 1 | 1
3935 | 1 | 1
3936 | 1 | 1
3937 | 1 | 1
3938 | 1 | 1
3939 | 1 | 1
3940 | 1 | 1
3941 | 1 | 1
3942 | 1 | 1
3943 | 1 | 1
3944 | 1 | 1
3945 | 1 | 1
3946 | 1 | 1
3947 | 1 | 1
3948 | 1 | 1
3949 | 1 | 1
3950 | 1 | 1
3951 | 1 | 1
3952 | 1 | 1
3953 | 1 | 1
3954 | 1 | 1
3955 | 1 | 1
3956 | 1 | 1
3957 | 1 | 1
3958 | 1 | 1
3959 | 1 | 1
3960 | 1 | 1
3961 | 1 | 1
3962 | 1 | 1
3963 | 1 | 1
3964 | 1 | 1
3965 | 1 | 1
3966 | 1 | 1
3967 | 1 | 1
3968 | 1 | 1
3969 | 1 | 1
3970 | 1 | 1
3971 | 1 | 1
3972 | 1 | 1
3973 | 1 | 1
3974 | 1 | 1
3975 | 1 | 1
3976 | 1 | 1
3977 | 1 | 1
3978 | 1 | 1
3979 | 1 | 1
3980 | 1 | 1
3981 | 1 | 1
3982 | 1 | 1
3983 | 1 | 1
3984 | 1 | 1
3985 | 1 | 1
3986 | 1 | 1
3987 | 1 | 1
3988 | 1 | 1
3989 | 1 | 1
3990 | 1 | 1
3991 | 1 | 1
3992 | 1 | 1
3993 | 1 | 1
3994 | 1 | 1
3995 | 1 | 1
3996 | 1 | 1
3997 | 1 | 1
3998 | 1 | 1
3999 | 1 | 1
4000 | 1 | 1
4001 | 1 | 1
4002 | 1 | 1
4003 | 1 | 1
4004 | 1 | 1
4005 | 1 | 1
4006 | 1 | 1
4007 | 1 | 1
4008 | 1 | 1
4009 | 1 | 1
4010 | 1 | 1
4011 | 1 | 1
4012 | 1 | 1
4013 | 1 | 1
4014 | 1 | 1
4015 | 1 | 1
4016 | 1 | 1
4017 | 1 | 1
4018 | 1 | 1
4019 | 1 | 1
4020 | 1 | 1
4021 | 1 | 1
4022 | 1 | 1
4023 | 1 | 1
4024 | 1 | 1
4025 | 1 | 1
4026 | 1 | 1
4027 | 1 | 1
4028 | 1 | 1
4029 | 1 | 1
4030 | 1 | 1
4031 | 1 | 1
4032 | 1 | 1
4033 | 1 | 1
4034 | 1 | 1
4035 | 1 | 1
4036 | 1 | 1
4037 | 1 | 1
4038 | 1 | 1
4039 | 1 | 1
4040 | 1 | 1
4041 | 1 | 1
4042 | 1 | 1
4043 | 1 | 1
4044 | 1 | 1
4045 | 1 | 1
4046 | 1 | 1
4047 | 1 | 1
4048 | 1 | 1
4049 | 1 | 1
4050 | 1 | 1
4051 | 1 | 1
4052 | 1 | 1
4053 | 1 | 1
4054 | 1 | 1
4055 | 1 | 1
4056 | 1 | 1
4057 | 1 | 1
4058 | 1 | 1
4059 | 1 | 1
4060 | 1 | 1
4061 | 1 | 1
4062 | 1 | 1
4063 | 1 | 1
4064 | 1 | 1
4065 | 1 | 1
4066 | 1 | 1
4067 | 1 | 1
4068 | 1 | 1
4069 | 1 | 1
4070 | 1 | 1
4071 | 1 | 1
4072 | 1 | 1
4073 | 1 | 1
4074 | 1 | 1
4075 | 1 | 1
4076 | 1 | 1
4077 | 1 | 1
4078 | 1 | 1
4079 | 1 | 1
4080 | 1 | 1
4081 | 1 | 1
4082 | 1 | 1
4083 | 1 | 1
4084 | 1 | 1
4085 | 1 | 1
4086 | 1 | 1
4087 | 1 | 1
4088 | 1 | 1
4089 | 1 | 1
4090 | 1 | 1
4091 | 1 | 1
4092 | 1 | 1
4093 | 1 | 1
4094 | 1 | 1
4095 | 1 | 1
4096 | 1 | 1
4097 | 1 | 1
4098 | 1 | 1
4099 | 1 | 1
4100 | 1 | 1
4101 | 1 | 1
4102 | 1 | 1
4103 | 1 | 1
4104 | 1 | 1
4105 | 1 | 1
4106 | 1 | 1
4107 | 1 | 1
4108 | 1 | 1
4109 | 1 | 1
4110 | 1 | 1
4111 | 1 | 1
4112 | 1 | 1
4113 | 1 | 1
4114 | 1 | 1
4115 | 1 | 1
4116 | 1 | 1
4117 | 1 | 1
4118 | 1 | 1
4119 | 1 | 1
4120 | 1 | 1
4121 | 1 | 1
4122 | 1 | 1
4123 | 1 | 1
4124 | 1 | 1
4125 | 1 | 1
4126 | 1 | 1
4127 | 1 | 1
4128 | 1 | 1
4129 | 1 | 1
4130 | 1 | 1
4131 | 1 | 1
4132 | 1 | 1
4133 | 1 | 1
4134 | 1 | 1
4135 | 1 | 1
4136 | 1 | 1
4137 | 1 | 1
4138 | 1 | 1
4139 | 1 | 1
4140 | 1 | 1
4141 | 1 | 1
4142 | 1 | 1
4143 | 1 | 1
4144 | 1 | 1
4145 | 1 | 1
4146 | 1 | 1
4147 | 1 | 1
4148 | 1 | 1
4149 | 1 | 1
4150 | 1 | 1
4151 | 1 | 1
4152 | 1 | 1
4153 | 1 | 1
4154 | 1 | 1
4155 | 1 | 1
4156 | 1 | 1
4157 | 1 | 1
4158 | 1 | 1
4159 | 1 | 1
4160 | 1 | 1
4161 | 1 | 1
4162 | 1 | 1
4163 | 1 | 1
4164 | 1 | 1
4165 | 1 | 1
4166 | 1 | 1
4167 | 1 | 1
4168 | 1 | 1
4169 | 1 | 1
4170 | 1 | 1
4171 | 1 | 1
4172 | 1 | 1
4173 | 1 | 1
4174 | 1 | 1
4175 | 1 | 1
4176 | 1 | 1
4177 | 1 | 1
4178 | 1 | 1
4179 | 1 | 1
4180 | 1 | 1
4181 | 1 | 1
4182 | 1 | 1
4183 | 1 | 1
4184 | 1 | 1
4185 | 1 | 1
4186 | 1 | 1
4187 | 1 | 1
4188 | 1 | 1
4189 | 1 | 1
4190 | 1 | 1
4191 | 1 | 1
4192 | 1 | 1
4193 | 1 | 1
4194 | 1 | 1
4195 | 1 | 1
4196 | 1 | 1
4197 | 1 | 1
4198 | 1 | 1
4199 | 1 | 1
4200 | 1 | 1
4201 | 1 | 1
4202 | 1 | 1
4203 | 1 | 1
4204 | 1 | 1
4205 | 1 | 1
4206 | 1 | 1
4207 | 1 | 1
4208 | 1 | 1
4209 | 1 | 1
4210 | 1 | 1
4211 | 1 | 1
4212 | 1 | 1
4213 | 1 | 1
4214 | 1 | 1
4215 | 1 | 1
4216 | 1 | 1
4217 | 1 | 1
4218 | 1 | 1
4219 | 1 | 1
4220 | 1 | 1
4221 | 1 | 1
4222 | 1 | 1
4223 | 1 | 1
4224 | 1 | 1
4225 | 1 | 1
4226 | 1 | 1
4227 | 1 | 1
4228 | 1 | 1
4229 | 1 | 1
4230 | 1 | 1
4231 | 1 | 1
4232 | 1 | 1
4233 | 1 | 1
4234 | 1 | 1
4235 | 1 | 1
4236 | 1 | 1
4237 | 1 | 1
4238 | 1 | 1
4239 | 1 | 1
4240 | 1 | 1
4241 | 1 | 1
4242 | 1 | 1
4243 | 1 | 1
4244 | 1 | 1
4245 | 1 | 1
4246 | 1 | 1
4247 | 1 | 1
4248 | 1 | 1
4249 | 1 | 1
4250 | 1 | 1
4251 | 1 | 1
4252 | 1 | 1
4253 | 1 | 1
4254 | 1 | 1
4255 | 1 | 1
4256 | 1 | 1
4257 | 1 | 1
4258 | 1 | 1
4259 | 1 | 1
4260 | 1 | 1
4261 | 1 | 1
4262 | 1 | 1
4263 | 1 | 1
4264 | 1 | 1
4265 | 1 | 1
4266 | 1 | 1
4267 | 1 | 1
4268 | 1 | 1
4269 | 1 | 1
4270 | 1 | 1
4271 | 1 | 1
4272 | 1 | 1
4273 | 1 | 1
4274 | 1 | 1
4275 | 1 | 1
4276 | 1 | 1
4277 | 1 | 1
4278 | 1 | 1
4279 | 1 | 1
4280 | 1 | 1
4281 | 1 | 1
4282 | 1 | 1
4283 | 1 | 1
4284 | 1 | 1
4285 | 1 | 1
4286 | 1 | 1
4287 | 1 | 1
4288 | 1 | 1
4289 | 1 | 1
4290 | 1 | 1
4291 | 1 | 1
4292 | 1 | 1
4293 | 1 | 1
4294 | 1 | 1
4295 | 1 | 1
4296 | 1 | 1
4297 | 1 | 1
4298 | 1 | 1
4299 | 1 | 1
4300 | 1 | 1
4301 | 1 | 1
4302 | 1 | 1
4303 | 1 | 1
4304 | 1 | 1
4305 | 1 | 1
4306 | 1 | 1
4307 | 1 | 1
4308 | 1 | 1
4309 | 1 | 1
4310 | 1 | 1
4311 | 1 | 1
4312 | 1 | 1
4313 | 1 | 1
4314 | 1 | 1
4315 | 1 | 1
4316 | 1 | 1
4317 | 1 | 1
4318 | 1 | 1
4319 | 1 | 1
4320 | 1 | 1
4321 | 1 | 1
4322 | 1 | 1
4323 | 1 | 1
4324 | 1 | 1
4325 | 1 | 1
4326 | 1 | 1
4327 | 1 | 1
4328 | 1 | 1
4329 | 1 | 1
4330 | 1 | 1
4331 | 1 | 1
4332 | 1 | 1
4333 | 1 | 1
4334 | 1 | 1
4335 | 1 | 1
4336 | 1 | 1
4337 | 1 | 1
4338 | 1 | 1
4339 | 1 | 1
4340 | 1 | 1
4341 | 1 | 1
4342 | 1 | 1
4343 | 1 | 1
4344 | 1 | 1
4345 | 1 | 1
4346 | 1 | 1
4347 | 1 | 1
4348 | 1 | 1
4349 | 1 | 1
4350 | 1 | 1
4351 | 1 | 1
4352 | 1 | 1
4353 | 1 | 1
4354 | 1 | 1
4355 | 1 | 1
4356 | 1 | 1
4357 | 1 | 1
4358 | 1 | 1
4359 | 1 | 1
4360 | 1 | 1
4361 | 1 | 1
4362 | 1 | 1
4363 | 1 | 1
4364 | 1 | 1
4365 | 1 | 1
4366 | 1 | 1
4367 | 1 | 1
4368 | 1 | 1
4369 | 1 | 1
4370 | 1 | 1
4371 | 1 | 1
4372 | 1 | 1
4373 | 1 | 1
4374 | 1 | 1
4375 | 1 | 1
4376 | 1 | 1
4377 | 1 | 1
4378 | 1 | 1
4379 | 1 | 1
4380 | 1 | 1
4381 | 1 | 1
4382 | 1 | 1
4383 | 1 | 1
4384 | 1 | 1
4385 | 1 | 1
4386 | 1 | 1
4387 | 1 | 1
4388 | 1 | 1
4389 | 1 | 1
4390 | 1 | 1
4391 | 1 | 1
4392 | 1 | 1
4393 | 1 | 1
4394 | 1 | 1
4395 | 1 | 1
4396 | 1 | 1
4397 | 1 | 1
4398 | 1 | 1
4399 | 1 | 1
4400 | 1 | 1
4401 | 1 | 1
4402 | 1 | 1
4403 | 1 | 1
4404 | 1 | 1
4405 | 1 | 1
4406 | 1 | 1
4407 | 1 | 1
4408 | 1 | 1
4409 | 1 | 1
4410 | 1 | 1
4411 | 1 | 1
4412 | 1 | 1
4413 | 1 | 1
4414 | 1 | 1
4415 | 1 | 1
4416 | 1 | 1
4417 | 1 | 1
4418 | 1 | 1
4419 | 1 | 1
4420 | 1 | 1
4421 | 1 | 1
4422 | 1 | 1
4423 | 1 | 1
4424 | 1 | 1
4425 | 1 | 1
4426 | 1 | 1
4427 | 1 | 1
4428 | 1 | 1
4429 | 1 | 1
4430 | 1 | 1
4431 | 1 | 1
4432 | 1 | 1
4433 | 1 | 1
4434 | 1 | 1
4435 | 1 | 1
4436 | 1 | 1
4437 | 1 | 1
4438 | 1 | 1
4439 | 1 | 1
4440 | 1 | 1
4441 | 1 | 1
4442 | 1 | 1
4443 | 1 | 1
4444 | 1 | 1
4445 | 1 | 1
4446 | 1 | 1
4447 | 1 | 1
4448 | 1 | 1
4449 | 1 | 1
4450 | 1 | 1
4451 | 1 | 1
4452 | 1 | 1
4453 | 1 | 1
4454 | 1 | 1
4455 | 1 | 1
4456 | 1 | 1
4457 | 1 | 1
4458 | 1 | 1
4459 | 1 | 1
4460 | 1 | 1
4461 | 1 | 1
4462 | 1 | 1
4463 | 1 | 1
4464 | 1 | 1
4465 | 1 | 1
4466 | 1 | 1
4467 | 1 | 1
4468 | 1 | 1
4469 | 1 | 1
4470 | 1 | 1
4471 | 1 | 1
4472 | 1 | 1
4473 | 1 | 1
4474 | 1 | 1
4475 | 1 | 1
4476 | 1 | 1
4477 | 1 | 1
4478 | 1 | 1
4479 | 1 | 1
4480 | 1 | 1
4481 | 1 | 1
4482 | 1 | 1
4483 | 1 | 1
4484 | 1 | 1
4485 | 1 | 1
4486 | 1 | 1
4487 | 1 | 1
4488 | 1 | 1
4489 | 1 | 1
4490 | 1 | 1
4491 | 1 | 1
4492 | 1 | 1
4493 | 1 | 1
4494 | 1 | 1
4495 | 1 | 1
4496 | 1 | 1
4497 | 1 | 1
4498 | 1 | 1
4499 | 1 | 1
4500 | 1 | 1
4501 | 1 | 1
4502 | 1 | 1
4503 | 1 | 1
4504 | 1 | 1
4505 | 1 | 1
4506 | 1 | 1
4507 | 1 | 1
4508 | 1 | 1
4509 | 1 | 1
4510 | 1 | 1
4511 | 1 | 1
4512 | 1 | 1
4513 | 1 | 1
4514 | 1 | 1
4515 | 1 | 1
4516 | 1 | 1
4517 | 1 | 1
4518 | 1 | 1
4519 | 1 | 1
4520 | 1 | 1
4521 | 1 | 1
4522 | 1 | 1
4523 | 1 | 1
4524 | 1 | 1
4525 | 1 | 1
4526 | 1 | 1
4527 | 1 | 1
4528 | 1 | 1
4529 | 1 | 1
4530 | 1 | 1
4531 | 1 | 1
4532 | 1 | 1
4533 | 1 | 1
4534 | 1 | 1
4535 | 1 | 1
4536 | 1 | 1
4537 | 1 | 1
4538 | 1 | 1
4539 | 1 | 1
4540 | 1 | 1
4541 | 1 | 1
4542 | 1 | 1
4543 | 1 | 1
4544 | 1 | 1
4545 | 1 | 1
4546 | 1 | 1
4547 | 1 | 1
4548 | 1 | 1
4549 | 1 | 1
4550 | 1 | 1
4551 | 1 | 1
4552 | 1 | 1
4553 | 1 | 1
4554 | 1 | 1
4555 | 1 | 1
4556 | 1 | 1
4557 | 1 | 1
4558 | 1 | 1
4559 | 1 | 1
4560 | 1 | 1
4561 | 1 | 1
4562 | 1 | 1
4563 | 1 | 1
4564 | 1 | 1
4565 | 1 | 1
4566 | 1 | 1
4567 | 1 | 1
4568 | 1 | 1
4569 | 1 | 1
4570 | 1 | 1
4571 | 1 | 1
4572 | 1 | 1
4573 | 1 | 1
4574 | 1 | 1
4575 | 1 | 1
4576 | 1 | 1
4577 | 1 | 1
4578 | 1 | 1
4579 | 1 | 1
4580 | 1 | 1
4581 | 1 | 1
4582 | 1 | 1
4583 | 1 | 1
4584 | 1 | 1
4585 | 1 | 1
4586 | 1 | 1
4587 | 1 | 1
4588 | 1 | 1
4589 | 1 | 1
4590 | 1 | 1
4591 | 1 | 1
4592 | 1 | 1
4593 | 1 | 1
4594 | 1 | 1
4595 | 1 | 1
4596 | 1 | 1
4597 | 1 | 1
4598 | 1 | 1
4599 | 1 | 1
4600 | 1 | 1
4601 | 1 | 1
4602 | 1 | 1
4603 | 1 | 1
4604 | 1 | 1
4605 | 1 | 1
4606 | 1 | 1
4607 | 1 | 1
4608 | 1 | 1
4609 | 1 | 1
4610 | 1 | 1
4611 | 1 | 1
4612 | 1 | 1
4613 | 1 | 1
4614 | 1 | 1
4615 | 1 | 1
4616 | 1 | 1
4617 | 1 | 1
4618 | 1 | 1
4619 | 1 | 1
4620 | 1 | 1
4621 | 1 | 1
4622 | 1 | 1
4623 | 1 | 1
4624 | 1 | 1
4625 | 1 | 1
4626 | 1 | 1
4627 | 1 | 1
4628 | 1 | 1
4629 | 1 | 1
4630 | 1 | 1
4631 | 1 | 1
4632 | 1 | 1
4633 | 1 | 1
4634 | 1 | 1
4635 | 1 | 1
4636 | 1 | 1
4637 | 1 | 1
4638 | 1 | 1
4639 | 1 | 1
4640 | 1 | 1
4641 | 1 | 1
4642 | 1 | 1
4643 | 1 | 1
4644 | 1 | 1
4645 | 1 | 1
4646 | 1 | 1
4647 | 1 | 1
4648 | 1 | 1
4649 | 1 | 1
4650 | 1 | 1
4651 | 1 | 1
4652 | 1 | 1
4653 | 1 | 1
4654 | 1 | 1
4655 | 1 | 1
4656 | 1 | 1
4657 | 1 | 1
4658 | 1 | 1
4659 | 1 | 1
4660 | 1 | 1
4661 | 1 | 1
4662 | 1 | 1
4663 | 1 | 1
4664 | 1 | 1
4665 | 1 | 1
4666 | 1 | 1
4667 | 1 | 1
4668 | 1 | 1
4669 | 1 | 1
4670 | 1 | 1
4671 | 1 | 1
4672 | 1 | 1
4673 | 1 | 1
4674 | 1 | 1
4675 | 1 | 1
4676 | 1 | 1
4677 | 1 | 1
4678 | 1 | 1
4679 | 1 | 1
4680 | 1 | 1
4681 | 1 | 1
4682 | 1 | 1
4683 | 1 | 1
4684 | 1 | 1
4685 | 1 | 1
4686 | 1 | 1
4687 | 1 | 1
4688 | 1 | 1
4689 | 1 | 1
4690 | 1 | 1
4691 | 1 | 1
4692 | 1 | 1
4693 | 1 | 1
4694 | 1 | 1
4695 | 1 | 1
4696 | 1 | 1
4697 | 1 | 1
4698 | 1 | 1
4699 | 1 | 1
4700 | 1 | 1
4701 | 1 | 1
4702 | 1 | 1
4703 | 1 | 1
4704 | 1 | 1
4705 | 1 | 1
4706 | 1 | 1
4707 | 1 | 1
4708 | 1 | 1
4709 | 1 | 1
4710 | 1 | 1
4711 | 1 | 1
4712 | 1 | 1
4713 | 1 | 1
4714 | 1 | 1
4715 | 1 | 1
4716 | 1 | 1
4717 | 1 | 1
4718 | 1 | 1
4719 | 1 | 1
4720 | 1 | 1
4721 | 1 | 1
4722 | 1 | 1
4723 | 1 | 1
4724 | 1 | 1
4725 | 1 | 1
4726 | 1 | 1
4727 | 1 | 1
4728 | 1 | 1
4729 | 1 | 1
4730 | 1 | 1
4731 | 1 | 1
4732 | 1 | 1
4733 | 1 | 1
4734 | 1 | 1
4735 | 1 | 1
4736 | 1 | 1
4737 | 1 | 1
4738 | 1 | 1
4739 | 1 | 1
4740 | 1 | 1
4741 | 1 | 1
4742 | 1 | 1
4743 | 1 | 1
4744 | 1 | 1
4745 | 1 | 1
4746 | 1 | 1
4747 | 1 | 1
4748 | 1 | 1
4749 | 1 | 1
4750 | 1 | 1
4751 | 1 | 1
4752 | 1 | 1
4753 | 1 | 1
4754 | 1 | 1
4755 | 1 | 1
4756 | 1 | 1
4757 | 1 | 1
4758 | 1 | 1
4759 | 1 | 1
4760 | 1 | 1
4761 | 1 | 1
4762 | 1 | 1
4763 | 1 | 1
4764 | 1 | 1
4765 | 1 | 1
4766 | 1 | 1
4767 | 1 | 1
4768 | 1 | 1
4769 | 1 | 1
4770 | 1 | 1
4771 | 1 | 1
4772 | 1 | 1
4773 | 1 | 1
4774 | 1 | 1
4775 | 1 | 1
4776 | 1 | 1
4777 | 1 | 1
4778 | 1 | 1
4779 | 1 | 1
4780 | 1 | 1
4781 | 1 | 1
4782 | 1 | 1
4783 | 1 | 1
4784 | 1 | 1
4785 | 1 | 1
4786 | 1 | 1
4787 | 1 | 1
4788 | 1 | 1
4789 | 1 | 1
4790 | 1 | 1
4791 | 1 | 1
4792 | 1 | 1
4793 | 1 | 1
4794 | 1 | 1
4795 | 1 | 1
4796 | 1 | 1
4797 | 1 | 1
4798 | 1 | 1
4799 | 1 | 1
4800 | 1 | 1
4801 | 1 | 1
4802 | 1 | 1
4803 | 1 | 1
4804 | 1 | 1
4805 | 1 | 1
4806 | 1 | 1
4807 | 1 | 1
4808 | 1 | 1
4809 | 1 | 1
4810 | 1 | 1
4811 | 1 | 1
4812 | 1 | 1
4813 | 1 | 1
4814 | 1 | 1
4815 | 1 | 1
4816 | 1 | 1
4817 | 1 | 1
4818 | 1 | 1
4819 | 1 | 1
4820 | 1 | 1
4821 | 1 | 1
4822 | 1 | 1
4823 | 1 | 1
4824 | 1 | 1
4825 | 1 | 1
4826 | 1 | 1
4827 | 1 | 1
4828 | 1 | 1
4829 | 1 | 1
4830 | 1 | 1
4831 | 1 | 1
4832 | 1 | 1
4833 | 1 | 1
4834 | 1 | 1
4835 | 1 | 1
4836 | 1 | 1
4837 | 1 | 1
4838 | 1 | 1
4839 | 1 | 1
4840 | 1 | 1
4841 | 1 | 1
4842 | 1 | 1
4843 | 1 | 1
4844 | 1 | 1
4845 | 1 | 1
4846 | 1 | 1
4847 | 1 | 1
4848 | 1 | 1
4849 | 1 | 1
4850 | 1 | 1
4851 | 1 | 1
4852 | 1 | 1
4853 | 1 | 1
4854 | 1 | 1
4855 | 1 | 1
4856 | 1 | 1
4857 | 1 | 1
4858 | 1 | 1
4859 | 1 | 1
4860 | 1 | 1
4861 | 1 | 1
4862 | 1 | 1
4863 | 1 | 1
4864 | 1 | 1
4865 | 1 | 1
4866 | 1 | 1
4867 | 1 | 1
4868 | 1 | 1
4869 | 1 | 1
4870 | 1 | 1
4871 | 1 | 1
4872 | 1 | 1
4873 | 1 | 1
4874 | 1 | 1
4875 | 1 | 1
4876 | 1 | 1
4877 | 1 | 1
4878 | 1 | 1
4879 | 1 | 1
4880 | 1 | 1
4881 | 1 | 1
4882 | 1 | 1
4883 | 1 | 1
4884 | 1 | 1
4885 | 1 | 1
4886 | 1 | 1
4887 | 1 | 1
4888 | 1 | 1
4889 | 1 | 1
4890 | 1 | 1
4891 | 1 | 1
4892 | 1 | 1
4893 | 1 | 1
4894 | 1 | 1
4895 | 1 | 1
4896 | 1 | 1
4897 | 1 | 1
4898 | 1 | 1
4899 | 1 | 1
4900 | 1 | 1
4901 | 1 | 1
4902 | 1 | 1
4903 | 1 | 1
4904 | 1 | 1
4905 | 1 | 1
4906 | 1 | 1
4907 | 1 | 1
4908 | 1 | 1
4909 | 1 | 1
4910 | 1 | 1
4911 | 1 | 1
4912 | 1 | 1
4913 | 1 | 1
4914 | 1 | 1
4915 | 1 | 1
4916 | 1 | 1
4917 | 1 | 1
4918 | 1 | 1
4919 | 1 | 1
4920 | 1 | 1
4921 | 1 | 1
4922 | 1 | 1
4923 | 1 | 1
4924 | 1 | 1
4925 | 1 | 1
4926 | 1 | 1
4927 | 1 | 1
4928 | 1 | 1
4929 | 1 | 1
4930 | 1 | 1
4931 | 1 | 1
4932 | 1 | 1
4933 | 1 | 1
4934 | 1 | 1
4935 | 1 | 1
4936 | 1 | 1
4937 | 1 | 1
4938 | 1 | 1
4939 | 1 | 1
4940 | 1 | 1
4941 | 1 | 1
4942 | 1 | 1
4943 | 1 | 1
4944 | 1 | 1
4945 | 1 | 1
4946 | 1 | 1
4947 | 1 | 1
4948 | 1 | 1
4949 | 1 | 1
4950 | 1 | 1
4951 | 1 | 1
4952 | 1 | 1
4953 | 1 | 1
4954 | 1 | 1
4955 | 1 | 1
4956 | 1 | 1
4957 | 1 | 1
4958 | 1 | 1
4959 | 1 | 1
4960 | 1 | 1
4961 | 1 | 1
4962 | 1 | 1
4963 | 1 | 1
4964 | 1 | 1
4965 | 1 | 1
4966 | 1 | 1
4967 | 1 | 1
4968 | 1 | 1
4969 | 1 | 1
4970 | 1 | 1
4971 | 1 | 1
4972 | 1 | 1
4973 | 1 | 1
4974 | 1 | 1
4975 | 1 | 1
4976 | 1 | 1
4977 | 1 | 1
4978 | 1 | 1
4979 | 1 | 1
4980 | 1 | 1
4981 | 1 | 1
4982 | 1 | 1
4983 | 1 | 1
4984 | 1 | 1
4985 | 1 | 1
4986 | 1 | 1
4987 | 1 | 1
4988 | 1 | 1
4989 | 1 | 1
4990 | 1 | 1
4991 | 1 | 1
4992 | 1 | 1
4993 | 1 | 1
4994 | 1 | 1
4995 | 1 | 1
4996 | 1 | 1
4997 | 1 | 1
4998 | 1 | 1
4999 | 1 | 1
5000 | 1 | 1
5001 | 1 | 1
5002 | 1 | 1
5003 | 1 | 1
5004 | 1 | 1
5005 | 1 | 1
5006 | 1 | 1
5007 | 1 | 1
5008 | 1 | 1
5009 | 1 | 1
5010 | 1 | 1
5011 | 1 | 1
5012 | 1 | 1
5013 | 1 | 1
5014 | 1 | 1
5015 | 1 | 1
5016 | 1 | 1
5017 | 1 | 1
5018 | 1 | 1
5019 | 1 | 1
5020 | 1 | 1
5021 | 1 | 1
5022 | 1 | 1
5023 | 1 | 1
5024 | 1 | 1
5025 | 1 | 1
5026 | 1 | 1
5027 | 1 | 1
5028 | 1 | 1
5029 | 1 | 1
5030 | 1 | 1
5031 | 1 | 1
5032 | 1 | 1
5033 | 1 | 1
5034 | 1 | 1
5035 | 1 | 1
5036 | 1 | 1
5037 | 1 | 1
5038 | 1 | 1
5039 | 1 | 1
5040 | 1 | 1
5041 | 1 | 1
5042 | 1 | 1
5043 | 1 | 1
5044 | 1 | 1
5045 | 1 | 1
5046 | 1 | 1
5047 | 1 | 1
5048 | 1 | 1
5049 | 1 | 1
5050 | 1 | 1
5051 | 1 | 1
5052 | 1 | 1
5053 | 1 | 1
5054 | 1 | 1
5055 | 1 | 1
5056 | 1 | 1
5057 | 1 | 1
5058 | 1 | 1
5059 | 1 | 1
5060 | 1 | 1
5061 | 1 | 1
5062 | 1 | 1
5063 | 1 | 1
5064 | 1 | 1
5065 | 1 | 1
5066 | 1 | 1
5067 | 1 | 1
5068 | 1 | 1
5069 | 1 | 1
5070 | 1 | 1
5071 | 1 | 1
5072 | 1 | 1
5073 | 1 | 1
5074 | 1 | 1
5075 | 1 | 1
5076 | 1 | 1
5077 | 1 | 1
5078 | 1 | 1
5079 | 1 | 1
5080 | 1 | 1
5081 | 1 | 1
5082 | 1 | 1
5083 | 1 | 1
5084 | 1 | 1
5085 | 1 | 1
5086 | 1 | 1
5087 | 1 | 1
5088 | 1 | 1
5089 | 1 | 1
5090 | 1 | 1
5091 | 1 | 1
5092 | 1 | 1
5093 | 1 | 1
5094 | 1 | 1
5095 | 1 | 1
5096 | 1 | 1
5097 | 1 | 1
5098 | 1 | 1
5099 | 1 | 1
5100 | 1 | 1
5101 | 1 | 1
5102 | 1 | 1
5103 | 1 | 1
5104 | 1 | 1
5105 | 1 | 1
5106 | 1 | 1
5107 | 1 | 1
5108 | 1 | 1
5109 | 1 | 1
5110 | 1 | 1
5111 | 1 | 1
5112 | 1 | 1
5113 | 1 | 1
5114 | 1 | 1
5115 | 1 | 1
5116 | 1 | 1
5117 | 1 | 1
5118 | 1 | 1
5119 | 1 | 1
5120 | 1 | 1
5121 | 1 | 1
5122 | 1 | 1
5123 | 1 | 1
5124 | 1 | 1
5125 | 1 | 1
5126 | 1 | 1
5127 | 1 | 1
5128 | 1 | 1
5129 | 1 | 1
5130 | 1 | 1
5131 | 1 | 1
5132 | 1 | 1
5133 | 1 | 1
5134 | 1 | 1
5135 | 1 | 1
5136 | 1 | 1
5137 | 1 | 1
5138 | 1 | 1
5139 | 1 | 1
5140 | 1 | 1
5141 | 1 | 1
5142 | 1 | 1
5143 | 1 | 1
5144 | 1 | 1
5145 | 1 | 1
5146 | 1 | 1
5147 | 1 | 1
5148 | 1 | 1
5149 | 1 | 1
5150 | 1 | 1
5151 | 1 | 1
5152 | 1 | 1
5153 | 1 | 1
5154 | 1 | 1
5155 | 1 | 1
5156 | 1 | 1
5157 | 1 | 1
5158 | 1 | 1
5159 | 1 | 1
5160 | 1 | 1
5161 | 1 | 1
5162 | 1 | 1
5163 | 1 | 1
5164 | 1 | 1
5165 | 1 | 1
5166 | 1 | 1
5167 | 1 | 1
5168 | 1 | 1
5169 | 1 | 1
5170 | 1 | 1
5171 | 1 | 1
5172 | 1 | 1
5173 | 1 | 1
5174 | 1 | 1
5175 | 1 | 1
5176 | 1 | 1
5177 | 1 | 1
5178 | 1 | 1
5179 | 1 | 1
5180 | 1 | 1
5181 | 1 | 1
5182 | 1 | 1
5183 | 1 | 1
5184 | 1 | 1
5185 | 1 | 1
5186 | 1 | 1
5187 | 1 | 1
5188 | 1 | 1
5189 | 1 | 1
5190 | 1 | 1
5191 | 1 | 1
5192 | 1 | 1
5193 | 1 | 1
5194 | 1 | 1
5195 | 1 | 1
5196 | 1 | 1
5197 | 1 | 1
5198 | 1 | 1
5199 | 1 | 1
5200 | 1 | 1
5201 | 1 | 1
5202 | 1 | 1
5203 | 1 | 1
5204 | 1 | 1
5205 | 1 | 1
5206 | 1 | 1
5207 | 1 | 1
5208 | 1 | 1
5209 | 1 | 1
5210 | 1 | 1
5211 | 1 | 1
5212 | 1 | 1
5213 | 1 | 1
5214 | 1 | 1
5215 | 1 | 1
5216 | 1 | 1
5217 | 1 | 1
5218 | 1 | 1
5219 | 1 | 1
5220 | 1 | 1
5221 | 1 | 1
5222 | 1 | 1
5223 | 1 | 1
5224 | 1 | 1
5225 | 1 | 1
5226 | 1 | 1
5227 | 1 | 1
5228 | 1 | 1
5229 | 1 | 1
5230 | 1 | 1
5231 | 1 | 1
5232 | 1 | 1
5233 | 1 | 1
5234 | 1 | 1
5235 | 1 | 1
5236 | 1 | 1
5237 | 1 | 1
5238 | 1 | 1
5239 | 1 | 1
5240 | 1 | 1
5241 | 1 | 1
5242 | 1 | 1
5243 | 1 | 1
5244 | 1 | 1
5245 | 1 | 1
5246 | 1 | 1
5247 | 1 | 1
5248 | 1 | 1
5249 | 1 | 1
5250 | 1 | 1
5251 | 1 | 1
5252 | 1 | 1
5253 | 1 | 1
5254 | 1 | 1
5255 | 1 | 1
5256 | 1 | 1
5257 | 1 | 1
5258 | 1 | 1
5259 | 1 | 1
5260 | 1 | 1
5261 | 1 | 1
5262 | 1 | 1
5263 | 1 | 1
5264 | 1 | 1
5265 | 1 | 1
5266 | 1 | 1
5267 | 1 | 1
5268 | 1 | 1
5269 | 1 | 1
5270 | 1 | 1
5271 | 1 | 1
5272 | 1 | 1
5273 | 1 | 1
5274 | 1 | 1
5275 | 1 | 1
5276 | 1 | 1
5277 | 1 | 1
5278 | 1 | 1
5279 | 1 | 1
5280 | 1 | 1
5281 | 1 | 1
5282 | 1 | 1
5283 | 1 | 1
5284 | 1 | 1
5285 | 1 | 1
5286 | 1 | 1
5287 | 1 | 1
5288 | 1 | 1
5289 | 1 | 1
5290 | 1 | 1
5291 | 1 | 1
5292 | 1 | 1
5293 | 1 | 1
5294 | 1 | 1
5295 | 1 | 1
5296 | 1 | 1
5297 | 1 | 1
5298 | 1 | 1
5299 | 1 | 1
5300 | 1 | 1
5301 | 1 | 1
5302 | 1 | 1
5303 | 1 | 1
5304 | 1 | 1
5305 | 1 | 1
5306 | 1 | 1
5307 | 1 | 1
5308 | 1 | 1
5309 | 1 | 1
5310 | 1 | 1
5311 | 1 | 1
5312 | 1 | 1
5313 | 1 | 1
5314 | 1 | 1
5315 | 1 | 1
5316 | 1 | 1
5317 | 1 | 1
5318 | 1 | 1
5319 | 1 | 1
5320 | 1 | 1
5321 | 1 | 1
5322 | 1 | 1
5323 | 1 | 1
5324 | 1 | 1
5325 | 1 | 1
5326 | 1 | 1
5327 | 1 | 1
5328 | 1 | 1
5329 | 1 | 1
5330 | 1 | 1
5331 | 1 | 1
5332 | 1 | 1
5333 | 1 | 1
5334 | 1 | 1
5335 | 1 | 1
5336 | 1 | 1
5337 | 1 | 1
5338 | 1 | 1
5339 | 1 | 1
5340 | 1 | 1
5341 | 1 | 1
5342 | 1 | 1
5343 | 1 | 1
5344 | 1 | 1
5345 | 1 | 1
5346 | 1 | 1
5347 | 1 | 1
5348 | 1 | 1
5349 | 1 | 1
5350 | 1 | 1
5351 | 1 | 1
5352 | 1 | 1
5353 | 1 | 1
5354 | 1 | 1
5355 | 1 | 1
5356 | 1 | 1
5357 | 1 | 1
5358 | 1 | 1
5359 | 1 | 1
5360 | 1 | 1
5361 | 1 | 1
5362 | 1 | 1
5363 | 1 | 1
5364 | 1 | 1
5365 | 1 | 1
5366 | 1 | 1
5367 | 1 | 1
5368 | 1 | 1
5369 | 1 | 1
5370 | 1 | 1
5371 | 1 | 1
5372 | 1 | 1
5373 | 1 | 1
5374 | 1 | 1
5375 | 1 | 1
5376 | 1 | 1
5377 | 1 | 1
5378 | 1 | 1
5379 | 1 | 1
5380 | 1 | 1
5381 | 1 | 1
5382 | 1 | 1
5383 | 1 | 1
5384 | 1 | 1
5385 | 1 | 1
5386 | 1 | 1
5387 | 1 | 1
5388 | 1 | 1
5389 | 1 | 1
5390 | 1 | 1
5391 | 1 | 1
5392 | 1 | 1
5393 | 1 | 1
5394 | 1 | 1
5395 | 1 | 1
5396 | 1 | 1
5397 | 1 | 1
5398 | 1 | 1
5399 | 1 | 1
5400 | 1 | 1
5401 | 1 | 1
5402 | 1 | 1
5403 | 1 | 1
5404 | 1 | 1
5405 | 1 | 1
5406 | 1 | 1
5407 | 1 | 1
5408 | 1 | 1
5409 | 1 | 1
5410 | 1 | 1
5411 | 1 | 1
5412 | 1 | 1
5413 | 1 | 1
5414 | 1 | 1
5415 | 1 | 1
5416 | 1 | 1
5417 | 1 | 1
5418 | 1 | 1
5419 | 1 | 1
5420 | 1 | 1
5421 | 1 | 1
5422 | 1 | 1
5423 | 1 | 1
5424 | 1 | 1
5425 | 1 | 1
5426 | 1 | 1
5427 | 1 | 1
5428 | 1 | 1
5429 | 1 | 1
5430 | 1 | 1
5431 | 1 | 1
5432 | 1 | 1
5433 | 1 | 1
5434 | 1 | 1
5435 | 1 | 1
5436 | 1 | 1
5437 | 1 | 1
5438 | 1 | 1
5439 | 1 | 1
5440 | 1 | 1
5441 | 1 | 1
5442 | 1 | 1
5443 | 1 | 1
5444 | 1 | 1
5445 | 1 | 1
5446 | 1 | 1
5447 | 1 | 1
5448 | 1 | 1
5449 | 1 | 1
5450 | 1 | 1
5451 | 1 | 1
5452 | 1 | 1
5453 | 1 | 1
5454 | 1 | 1
5455 | 1 | 1
5456 | 1 | 1
5457 | 1 | 1
5458 | 1 | 1
5459 | 1 | 1
5460 | 1 | 1
5461 | 1 | 1
5462 | 1 | 1
5463 | 1 | 1
5464 | 1 | 1
5465 | 1 | 1
5466 | 1 | 1
5467 | 1 | 1
5468 | 1 | 1
5469 | 1 | 1
5470 | 1 | 1
5471 | 1 | 1
5472 | 1 | 1
5473 | 1 | 1
5474 | 1 | 1
5475 | 1 | 1
5476 | 1 | 1
5477 | 1 | 1
5478 | 1 | 1
5479 | 1 | 1
5480 | 1 | 1
5481 | 1 | 1
5482 | 1 | 1
5483 | 1 | 1
5484 | 1 | 1
5485 | 1 | 1
5486 | 1 | 1
5487 | 1 | 1
5488 | 1 | 1
5489 | 1 | 1
5490 | 1 | 1
5491 | 1 | 1
5492 | 1 | 1
5493 | 1 | 1
5494 | 1 | 1
5495 | 1 | 1
5496 | 1 | 1
5497 | 1 | 1
5498 | 1 | 1
5499 | 1 | 1
5500 | 1 | 1
5501 | 1 | 1
5502 | 1 | 1
5503 | 1 | 1
5504 | 1 | 1
5505 | 1 | 1
5506 | 1 | 1
5507 | 1 | 1
5508 | 1 | 1
5509 | 1 | 1
5510 | 1 | 1
5511 | 1 | 1
5512 | 1 | 1
5513 | 1 | 1
5514 | 1 | 1
5515 | 1 | 1
5516 | 1 | 1
5517 | 1 | 1
5518 | 1 | 1
5519 | 1 | 1
5520 | 1 | 1
5521 | 1 | 1
5522 | 1 | 1
5523 | 1 | 1
5524 | 1 | 1
5525 | 1 | 1
5526 | 1 | 1
5527 | 1 | 1
5528 | 1 | 1
5529 | 1 | 1
5530 | 1 | 1
5531 | 1 | 1
5532 | 1 | 1
5533 | 1 | 1
5534 | 1 | 1
5535 | 1 | 1
5536 | 1 | 1
5537 | 1 | 1
5538 | 1 | 1
5539 | 1 | 1
5540 | 1 | 1
5541 | 1 | 1
5542 | 1 | 1
5543 | 1 | 1
5544 | 1 | 1
5545 | 1 | 1
5546 | 1 | 1
5547 | 1 | 1
5548 | 1 | 1
5549 | 1 | 1
5550 | 1 | 1
5551 | 1 | 1
5552 | 1 | 1
5553 | 1 | 1
5554 | 1 | 1
5555 | 1 | 1
5556 | 1 | 1
5557 | 1 | 1
5558 | 1 | 1
5559 | 1 | 1
5560 | 1 | 1
5561 | 1 | 1
5562 | 1 | 1
5563 | 1 | 1
5564 | 1 | 1
5565 | 1 | 1
5566 | 1 | 1
5567 | 1 | 1
5568 | 1 | 1
5569 | 1 | 1
5570 | 1 | 1
5571 | 1 | 1
5572 | 1 | 1
5573 | 1 | 1
5574 | 1 | 1
5575 | 1 | 1
5576 | 1 | 1
5577 | 1 | 1
5578 | 1 | 1
5579 | 1 | 1
5580 | 1 | 1
5581 | 1 | 1
5582 | 1 | 1
5583 | 1 | 1
5584 | 1 | 1
5585 | 1 | 1
5586 | 1 | 1
5587 | 1 | 1
5588 | 1 | 1
5589 | 1 | 1
5590 | 1 | 1
5591 | 1 | 1
5592 | 1 | 1
5593 | 1 | 1
5594 | 1 | 1
5595 | 1 | 1
5596 | 1 | 1
5597 | 1 | 1
5598 | 1 | 1
5599 | 1 | 1
5600 | 1 | 1
5601 | 1 | 1
5602 | 1 | 1
5603 | 1 | 1
5604 | 1 | 1
5605 | 1 | 1
5606 | 1 | 1
5607 | 1 | 1
5608 | 1 | 1
5609 | 1 | 1
5610 | 1 | 1
5611 | 1 | 1
5612 | 1 | 1
5613 | 1 | 1
5614 | 1 | 1
5615 | 1 | 1
5616 | 1 | 1
5617 | 1 | 1
5618 | 1 | 1
5619 | 1 | 1
5620 | 1 | 1
5621 | 1 | 1
5622 | 1 | 1
5623 | 1 | 1
5624 | 1 | 1
5625 | 1 | 1
5626 | 1 | 1
5627 | 1 | 1
5628 | 1 | 1
5629 | 1 | 1
5630 | 1 | 1
5631 | 1 | 1
5632 | 1 | 1
5633 | 1 | 1
5634 | 1 | 1
5635 | 1 | 1
5636 | 1 | 1
5637 | 1 | 1
5638 | 1 | 1
5639 | 1 | 1
5640 | 1 | 1
5641 | 1 | 1
5642 | 1 | 1
5643 | 1 | 1
5644 | 1 | 1
5645 | 1 | 1
5646 | 1 | 1
5647 | 1 | 1
5648 | 1 | 1
5649 | 1 | 1
5650 | 1 | 1
5651 | 1 | 1
5652 | 1 | 1
5653 | 1 | 1
5654 | 1 | 1
5655 | 1 | 1
5656 | 1 | 1
5657 | 1 | 1
5658 | 1 | 1
5659 | 1 | 1
5660 | 1 | 1
5661 | 1 | 1
5662 | 1 | 1
5663 | 1 | 1
5664 | 1 | 1
5665 | 1 | 1
5666 | 1 | 1
5667 | 1 | 1
5668 | 1 | 1
5669 | 1 | 1
5670 | 1 | 1
5671 | 1 | 1
5672 | 1 | 1
5673 | 1 | 1
5674 | 1 | 1
5675 | 1 | 1
5676 | 1 | 1
5677 | 1 | 1
5678 | 1 | 1
5679 | 1 | 1
5680 | 1 | 1
5681 | 1 | 1
5682 | 1 | 1
5683 | 1 | 1
5684 | 1 | 1
5685 | 1 | 1
5686 | 1 | 1
5687 | 1 | 1
5688 | 1 | 1
5689 | 1 | 1
5690 | 1 | 1
5691 | 1 | 1
5692 | 1 | 1
5693 | 1 | 1
5694 | 1 | 1
5695 | 1 | 1
5696 | 1 | 1
5697 | 1 | 1
5698 | 1 | 1
5699 | 1 | 1
5700 | 1 | 1
5701 | 1 | 1
5702 | 1 | 1
5703 | 1 | 1
5704 | 1 | 1
5705 | 1 | 1
5706 | 1 | 1
5707 | 1 | 1
5708 | 1 | 1
5709 | 1 | 1
5710 | 1 | 1
5711 | 1 | 1
5712 | 1 | 1
5713 | 1 | 1
5714 | 1 | 1
5715 | 1 | 1
5716 | 1 | 1
5717 | 1 | 1
5718 | 1 | 1
5719 | 1 | 1
5720 | 1 | 1
5721 | 1 | 1
5722 | 1 | 1
5723 | 1 | 1
5724 | 1 | 1
5725 | 1 | 1
5726 | 1 | 1
5727 | 1 | 1
5728 | 1 | 1
5729 | 1 | 1
5730 | 1 | 1
5731 | 1 | 1
5732 | 1 | 1
5733 | 1 | 1
5734 | 1 | 1
5735 | 1 | 1
5736 | 1 | 1
5737 | 1 | 1
5738 | 1 | 1
5739 | 1 | 1
5740 | 1 | 1
5741 | 1 | 1
5742 | 1 | 1
5743 | 1 | 1
5744 | 1 | 1
5745 | 1 | 1
5746 | 1 | 1
5747 | 1 | 1
5748 | 1 | 1
5749 | 1 | 1
5750 | 1 | 1
5751 | 1 | 1
5752 | 1 | 1
5753 | 1 | 1
5754 | 1 | 1
5755 | 1 | 1
5756 | 1 | 1
5757 | 1 | 1
5758 | 1 | 1
5759 | 1 | 1
5760 | 1 | 1
5761 | 1 | 1
5762 | 1 | 1
5763 | 1 | 1
5764 | 1 | 1
5765 | 1 | 1
5766 | 1 | 1
5767 | 1 | 1
5768 | 1 | 1
5769 | 1 | 1
5770 | 1 | 1
5771 | 1 | 1
5772 | 1 | 1
5773 | 1 | 1
5774 | 1 | 1
5775 | 1 | 1
5776 | 1 | 1
5777 | 1 | 1
5778 | 1 | 1
5779 | 1 | 1
5780 | 1 | 1
5781 | 1 | 1
5782 | 1 | 1
5783 | 1 | 1
5784 | 1 | 1
5785 | 1 | 1
5786 | 1 | 1
5787 | 1 | 1
5788 | 1 | 1
5789 | 1 | 1
5790 | 1 | 1
5791 | 1 | 1
5792 | 1 | 1
5793 | 1 | 1
5794 | 1 | 1
5795 | 1 | 1
5796 | 1 | 1
5797 | 1 | 1
5798 | 1 | 1
5799 | 1 | 1
5800 | 1 | 1
5801 | 1 | 1
5802 | 1 | 1
5803 | 1 | 1
5804 | 1 | 1
5805 | 1 | 1
5806 | 1 | 1
5807 | 1 | 1
5808 | 1 | 1
5809 | 1 | 1
5810 | 1 | 1
5811 | 1 | 1
5812 | 1 | 1
5813 | 1 | 1
5814 | 1 | 1
5815 | 1 | 1
5816 | 1 | 1
5817 | 1 | 1
5818 | 1 | 1
5819 | 1 | 1
5820 | 1 | 1
5821 | 1 | 1
5822 | 1 | 1
5823 | 1 | 1
5824 | 1 | 1
5825 | 1 | 1
5826 | 1 | 1
5827 | 1 | 1
5828 | 1 | 1
5829 | 1 | 1
5830 | 1 | 1
5831 | 1 | 1
5832 | 1 | 1
5833 | 1 | 1
5834 | 1 | 1
5835 | 1 | 1
5836 | 1 | 1
5837 | 1 | 1
5838 | 1 | 1
5839 | 1 | 1
5840 | 1 | 1
5841 | 1 | 1
5842 | 1 | 1
5843 | 1 | 1
5844 | 1 | 1
5845 | 1 | 1
5846 | 1 | 1
5847 | 1 | 1
5848 | 1 | 1
5849 | 1 | 1
5850 | 1 | 1
5851 | 1 | 1
5852 | 1 | 1
5853 | 1 | 1
5854 | 1 | 1
5855 | 1 | 1
5856 | 1 | 1
5857 | 1 | 1
5858 | 1 | 1
5859 | 1 | 1
5860 | 1 | 1
5861 | 1 | 1
5862 | 1 | 1
5863 | 1 | 1
5864 | 1 | 1
5865 | 1 | 1
5866 | 1 | 1
5867 | 1 | 1
5868 | 1 | 1
5869 | 1 | 1
5870 | 1 | 1
5871 | 1 | 1
5872 | 1 | 1
5873 | 1 | 1
5874 | 1 | 1
5875 | 1 | 1
5876 | 1 | 1
5877 | 1 | 1
5878 | 1 | 1
5879 | 1 | 1
5880 | 1 | 1
5881 | 1 | 1
5882 | 1 | 1
5883 | 1 | 1
5884 | 1 | 1
5885 | 1 | 1
5886 | 1 | 1
5887 | 1 | 1
5888 | 1 | 1
5889 | 1 | 1
5890 | 1 | 1
5891 | 1 | 1
5892 | 1 | 1
5893 | 1 | 1
5894 | 1 | 1
5895 | 1 | 1
5896 | 1 | 1
5897 | 1 | 1
5898 | 1 | 1
5899 | 1 | 1
5900 | 1 | 1
5901 | 1 | 1
5902 | 1 | 1
5903 | 1 | 1
5904 | 1 | 1
5905 | 1 | 1
5906 | 1 | 1
5907 | 1 | 1
5908 | 1 | 1
5909 | 1 | 1
5910 | 1 | 1
5911 | 1 | 1
5912 | 1 | 1
5913 | 1 | 1
5914 | 1 | 1
5915 | 1 | 1
5916 | 1 | 1
5917 | 1 | 1
5918 | 1 | 1
5919 | 1 | 1
5920 | 1 | 1
5921 | 1 | 1
5922 | 1 | 1
5923 | 1 | 1
5924 | 1 | 1
5925 | 1 | 1
5926 | 1 | 1
5927 | 1 | 1
5928 | 1 | 1
5929 | 1 | 1
5930 | 1 | 1
5931 | 1 | 1
5932 | 1 | 1
5933 | 1 | 1
5934 | 1 | 1
5935 | 1 | 1
5936 | 1 | 1
5937 | 1 | 1
5938 | 1 | 1
5939 | 1 | 1
5940 | 1 | 1
5941 | 1 | 1
5942 | 1 | 1
5943 | 1 | 1
5944 | 1 | 1
5945 | 1 | 1
5946 | 1 | 1
5947 | 1 | 1
5948 | 1 | 1
5949 | 1 | 1
5950 | 1 | 1
5951 | 1 | 1
5952 | 1 | 1
5953 | 1 | 1
5954 | 1 | 1
5955 | 1 | 1
5956 | 1 | 1
5957 | 1 | 1
5958 | 1 | 1
5959 | 1 | 1
5960 | 1 | 1
5961 | 1 | 1
5962 | 1 | 1
5963 | 1 | 1
5964 | 1 | 1
5965 | 1 | 1
5966 | 1 | 1
5967 | 1 | 1
5968 | 1 | 1
5969 | 1 | 1
5970 | 1 | 1
5971 | 1 | 1
5972 | 1 | 1
5973 | 1 | 1
5974 | 1 | 1
5975 | 1 | 1
5976 | 1 | 1
5977 | 1 | 1
5978 | 1 | 1
5979 | 1 | 1
5980 | 1 | 1
5981 | 1 | 1
5982 | 1 | 1
5983 | 1 | 1
5984 | 1 | 1
5985 | 1 | 1
5986 | 1 | 1
5987 | 1 | 1
5988 | 1 | 1
5989 | 1 | 1
5990 | 1 | 1
5991 | 1 | 1
5992 | 1 | 1
5993 | 1 | 1
5994 | 1 | 1
5995 | 1 | 1
5996 | 1 | 1
5997 | 1 | 1
5998 | 1 | 1
5999 | 1 | 1
6000 | 1 | 1
6001 | 1 | 1
6002 | 1 | 1
6003 | 1 | 1
6004 | 1 | 1
6005 | 1 | 1
6006 | 1 | 1
6007 | 1 | 1
6008 | 1 | 1
6009 | 1 | 1
6010 | 1 | 1
6011 | 1 | 1
6012 | 1 | 1
6013 | 1 | 1
6014 | 1 | 1
6015 | 1 | 1
6016 | 1 | 1
6017 | 1 | 1
6018 | 1 | 1
6019 | 1 | 1
6020 | 1 | 1
6021 | 1 | 1
6022 | 1 | 1
6023 | 1 | 1
6024 | 1 | 1
6025 | 1 | 1
6026 | 1 | 1
6027 | 1 | 1
6028 | 1 | 1
6029 | 1 | 1
6030 | 1 | 1
6031 | 1 | 1
6032 | 1 | 1
6033 | 1 | 1
6034 | 1 | 1
6035 | 1 | 1
6036 | 1 | 1
6037 | 1 | 1
6038 | 1 | 1
6039 | 1 | 1
6040 | 1 | 1
6041 | 1 | 1
6042 | 1 | 1
6043 | 1 | 1
6044 | 1 | 1
6045 | 1 | 1
6046 | 1 | 1
6047 | 1 | 1
6048 | 1 | 1
6049 | 1 | 1
6050 | 1 | 1
6051 | 1 | 1
6052 | 1 | 1
6053 | 1 | 1
6054 | 1 | 1
6055 | 1 | 1
6056 | 1 | 1
6057 | 1 | 1
6058 | 1 | 1
6059 | 1 | 1
6060 | 1 | 1
6061 | 1 | 1
6062 | 1 | 1
6063 | 1 | 1
6064 | 1 | 1
6065 | 1 | 1
6066 | 1 | 1
6067 | 1 | 1
6068 | 1 | 1
6069 | 1 | 1
6070 | 1 | 1
6071 | 1 | 1
6072 | 1 | 1
6073 | 1 | 1
6074 | 1 | 1
6075 | 1 | 1
6076 | 1 | 1
6077 | 1 | 1
6078 | 1 | 1
6079 | 1 | 1
6080 | 1 | 1
6081 | 1 | 1
6082 | 1 | 1
6083 | 1 | 1
6084 | 1 | 1
6085 | 1 | 1
6086 | 1 | 1
6087 | 1 | 1
6088 | 1 | 1
6089 | 1 | 1
6090 | 1 | 1
6091 | 1 | 1
6092 | 1 | 1
6093 | 1 | 1
6094 | 1 | 1
6095 | 1 | 1
6096 | 1 | 1
6097 | 1 | 1
6098 | 1 | 1
6099 | 1 | 1
6100 | 1 | 1
6101 | 1 | 1
6102 | 1 | 1
6103 | 1 | 1
6104 | 1 | 1
6105 | 1 | 1
6106 | 1 | 1
6107 | 1 | 1
6108 | 1 | 1
6109 | 1 | 1
6110 | 1 | 1
6111 | 1 | 1
6112 | 1 | 1
6113 | 1 | 1
6114 | 1 | 1
6115 | 1 | 1
6116 | 1 | 1
6117 | 1 | 1
6118 | 1 | 1
6119 | 1 | 1
6120 | 1 | 1
6121 | 1 | 1
6122 | 1 | 1
6123 | 1 | 1
6124 | 1 | 1
6125 | 1 | 1
6126 | 1 | 1
6127 | 1 | 1
6128 | 1 | 1
6129 | 1 | 1
6130 | 1 | 1
6131 | 1 | 1
6132 | 1 | 1
6133 | 1 | 1
6134 | 1 | 1
6135 | 1 | 1
6136 | 1 | 1
6137 | 1 | 1
6138 | 1 | 1
6139 | 1 | 1
6140 | 1 | 1
6141 | 1 | 1
6142 | 1 | 1
6143 | 1 | 1
6144 | 1 | 1
6145 | 1 | 1
6146 | 1 | 1
6147 | 1 | 1
6148 | 1 | 1
6149 | 1 | 1
6150 | 1 | 1
6151 | 1 | 1
6152 | 1 | 1
6153 | 1 | 1
6154 | 1 | 1
6155 | 1 | 1
6156 | 1 | 1
6157 | 1 | 1
6158 | 1 | 1
6159 | 1 | 1
6160 | 1 | 1
6161 | 1 | 1
6162 | 1 | 1
6163 | 1 | 1
6164 | 1 | 1
6165 | 1 | 1
6166 | 1 | 1
6167 | 1 | 1
6168 | 1 | 1
6169 | 1 | 1
6170 | 1 | 1
6171 | 1 | 1
6172 | 1 | 1
6173 | 1 | 1
6174 | 1 | 1
6175 | 1 | 1
6176 | 1 | 1
6177 | 1 | 1
6178 | 1 | 1
6179 | 1 | 1
6180 | 1 | 1
6181 | 1 | 1
6182 | 1 | 1
6183 | 1 | 1
6184 | 1 | 1
6185 | 1 | 1
6186 | 1 | 1
6187 | 1 | 1
6188 | 1 | 1
6189 | 1 | 1
6190 | 1 | 1
6191 | 1 | 1
6192 | 1 | 1
6193 | 1 | 1
6194 | 1 | 1
6195 | 1 | 1
6196 | 1 | 1
6197 | 1 | 1
6198 | 1 | 1
6199 | 1 | 1
6200 | 1 | 1
6201 | 1 | 1
6202 | 1 | 1
6203 | 1 | 1
6204 | 1 | 1
6205 | 1 | 1
6206 | 1 | 1
6207 | 1 | 1
6208 | 1 | 1
6209 | 1 | 1
6210 | 1 | 1
6211 | 1 | 1
6212 | 1 | 1
6213 | 1 | 1
6214 | 1 | 1
6215 | 1 | 1
6216 | 1 | 1
6217 | 1 | 1
6218 | 1 | 1
6219 | 1 | 1
6220 | 1 | 1
6221 | 1 | 1
6222 | 1 | 1
6223 | 1 | 1
6224 | 1 | 1
6225 | 1 | 1
6226 | 1 | 1
6227 | 1 | 1
6228 | 1 | 1
6229 | 1 | 1
6230 | 1 | 1
6231 | 1 | 1
6232 | 1 | 1
6233 | 1 | 1
6234 | 1 | 1
6235 | 1 | 1
6236 | 1 | 1
6237 | 1 | 1
6238 | 1 | 1
6239 | 1 | 1
6240 | 1 | 1
6241 | 1 | 1
6242 | 1 | 1
6243 | 1 | 1
6244 | 1 | 1
6245 | 1 | 1
6246 | 1 | 1
6247 | 1 | 1
6248 | 1 | 1
6249 | 1 | 1
6250 | 1 | 1
6251 | 1 | 1
6252 | 1 | 1
6253 | 1 | 1
6254 | 1 | 1
6255 | 1 | 1
6256 | 1 | 1
6257 | 1 | 1
6258 | 1 | 1
6259 | 1 | 1
6260 | 1 | 1
6261 | 1 | 1
6262 | 1 | 1
6263 | 1 | 1
6264 | 1 | 1
6265 | 1 | 1
6266 | 1 | 1
6267 | 1 | 1
6268 | 1 | 1
6269 | 1 | 1
6270 | 1 | 1
6271 | 1 | 1
6272 | 1 | 1
6273 | 1 | 1
6274 | 1 | 1
6275 | 1 | 1
6276 | 1 | 1
6277 | 1 | 1
6278 | 1 | 1
6279 | 1 | 1
6280 | 1 | 1
6281 | 1 | 1
6282 | 1 | 1
6283 | 1 | 1
6284 | 1 | 1
6285 | 1 | 1
6286 | 1 | 1
6287 | 1 | 1
6288 | 1 | 1
6289 | 1 | 1
6290 | 1 | 1
6291 | 1 | 1
6292 | 1 | 1
6293 | 1 | 1
6294 | 1 | 1
6295 | 1 | 1
6296 | 1 | 1
6297 | 1 | 1
6298 | 1 | 1
6299 | 1 | 1
6300 | 1 | 1
6301 | 1 | 1
6302 | 1 | 1
6303 | 1 | 1
6304 | 1 | 1
6305 | 1 | 1
6306 | 1 | 1
6307 | 1 | 1
6308 | 1 | 1
6309 | 1 | 1
6310 | 1 | 1
6311 | 1 | 1
6312 | 1 | 1
6313 | 1 | 1
6314 | 1 | 1
6315 | 1 | 1
6316 | 1 | 1
6317 | 1 | 1
6318 | 1 | 1
6319 | 1 | 1
6320 | 1 | 1
6321 | 1 | 1
6322 | 1 | 1
6323 | 1 | 1
6324 | 1 | 1
6325 | 1 | 1
6326 | 1 | 1
6327 | 1 | 1
6328 | 1 | 1
6329 | 1 | 1
6330 | 1 | 1
6331 | 1 | 1
6332 | 1 | 1
6333 | 1 | 1
6334 | 1 | 1
6335 | 1 | 1
6336 | 1 | 1
6337 | 1 | 1
6338 | 1 | 1
6339 | 1 | 1
6340 | 1 | 1
6341 | 1 | 1
6342 | 1 | 1
6343 | 1 | 1
6344 | 1 | 1
6345 | 1 | 1
6346 | 1 | 1
6347 | 1 | 1
6348 | 1 | 1
6349 | 1 | 1
6350 | 1 | 1
6351 | 1 | 1
6352 | 1 | 1
6353 | 1 | 1
6354 | 1 | 1
6355 | 1 | 1
6356 | 1 | 1
6357 | 1 | 1
6358 | 1 | 1
6359 | 1 | 1
6360 | 1 | 1
6361 | 1 | 1
6362 | 1 | 1
6363 | 1 | 1
6364 | 1 | 1
6365 | 1 | 1
6366 | 1 | 1
6367 | 1 | 1
6368 | 1 | 1
6369 | 1 | 1
6370 | 1 | 1
6371 | 1 | 1
6372 | 1 | 1
6373 | 1 | 1
6374 | 1 | 1
6375 | 1 | 1
6376 | 1 | 1
6377 | 1 | 1
6378 | 1 | 1
6379 | 1 | 1
6380 | 1 | 1
6381 | 1 | 1
6382 | 1 | 1
6383 | 1 | 1
6384 | 1 | 1
6385 | 1 | 1
6386 | 1 | 1
6387 | 1 | 1
6388 | 1 | 1
6389 | 1 | 1
6390 | 1 | 1
6391 | 1 | 1
6392 | 1 | 1
6393 | 1 | 1
6394 | 1 | 1
6395 | 1 | 1
6396 | 1 | 1
6397 | 1 | 1
6398 | 1 | 1
6399 | 1 | 1
6400 | 1 | 1
6401 | 1 | 1
6402 | 1 | 1
6403 | 1 | 1
6404 | 1 | 1
6405 | 1 | 1
6406 | 1 | 1
6407 | 1 | 1
6408 | 1 | 1
6409 | 1 | 1
6410 | 1 | 1
6411 | 1 | 1
6412 | 1 | 1
6413 | 1 | 1
6414 | 1 | 1
6415 | 1 | 1
6416 | 1 | 1
6417 | 1 | 1
6418 | 1 | 1
6419 | 1 | 1
6420 | 1 | 1
6421 | 1 | 1
6422 | 1 | 1
6423 | 1 | 1
6424 | 1 | 1
6425 | 1 | 1
6426 | 1 | 1
6427 | 1 | 1
6428 | 1 | 1
6429 | 1 | 1
6430 | 1 | 1
6431 | 1 | 1
6432 | 1 | 1
6433 | 1 | 1
6434 | 1 | 1
6435 | 1 | 1
6436 | 1 | 1
6437 | 1 | 1
6438 | 1 | 1
6439 | 1 | 1
6440 | 1 | 1
6441 | 1 | 1
6442 | 1 | 1
6443 | 1 | 1
6444 | 1 | 1
6445 | 1 | 1
6446 | 1 | 1
6447 | 1 | 1
6448 | 1 | 1
6449 | 1 | 1
6450 | 1 | 1
6451 | 1 | 1
6452 | 1 | 1
6453 | 1 | 1
6454 | 1 | 1
6455 | 1 | 1
6456 | 1 | 1
6457 | 1 | 1
6458 | 1 | 1
6459 | 1 | 1
6460 | 1 | 1
6461 | 1 | 1
6462 | 1 | 1
6463 | 1 | 1
6464 | 1 | 1
6465 | 1 | 1
6466 | 1 | 1
6467 | 1 | 1
6468 | 1 | 1
6469 | 1 | 1
6470 | 1 | 1
6471 | 1 | 1
6472 | 1 | 1
6473 | 1 | 1
6474 | 1 | 1
6475 | 1 | 1
6476 | 1 | 1
6477 | 1 | 1
6478 | 1 | 1
6479 | 1 | 1
6480 | 1 | 1
6481 | 1 | 1
6482 | 1 | 1
6483 | 1 | 1
6484 | 1 | 1
6485 | 1 | 1
6486 | 1 | 1
6487 | 1 | 1
6488 | 1 | 1
6489 | 1 | 1
6490 | 1 | 1
6491 | 1 | 1
6492 | 1 | 1
6493 | 1 | 1
6494 | 1 | 1
6495 | 1 | 1
6496 | 1 | 1
6497 | 1 | 1
6498 | 1 | 1
6499 | 1 | 1
6500 | 1 | 1
6501 | 1 | 1
6502 | 1 | 1
6503 | 1 | 1
6504 | 1 | 1
6505 | 1 | 1
6506 | 1 | 1
6507 | 1 | 1
6508 | 1 | 1
6509 | 1 | 1
6510 | 1 | 1
6511 | 1 | 1
6512 | 1 | 1
6513 | 1 | 1
6514 | 1 | 1
6515 | 1 | 1
6516 | 1 | 1
6517 | 1 | 1
6518 | 1 | 1
6519 | 1 | 1
6520 | 1 | 1
6521 | 1 | 1
6522 | 1 | 1
6523 | 1 | 1
6524 | 1 | 1
6525 | 1 | 1
6526 | 1 | 1
6527 | 1 | 1
6528 | 1 | 1
6529 | 1 | 1
6530 | 1 | 1
6531 | 1 | 1
6532 | 1 | 1
6533 | 1 | 1
6534 | 1 | 1
6535 | 1 | 1
6536 | 1 | 1
6537 | 1 | 1
6538 | 1 | 1
6539 | 1 | 1
6540 | 1 | 1
6541 | 1 | 1
6542 | 1 | 1
6543 | 1 | 1
6544 | 1 | 1
6545 | 1 | 1
6546 | 1 | 1
6547 | 1 | 1
6548 | 1 | 1
6549 | 1 | 1
6550 | 1 | 1
6551 | 1 | 1
6552 | 1 | 1
6553 | 1 | 1
6554 | 1 | 1
6555 | 1 | 1
6556 | 1 | 1
6557 | 1 | 1
6558 | 1 | 1
6559 | 1 | 1
6560 | 1 | 1
6561 | 1 | 1
6562 | 1 | 1
6563 | 1 | 1
6564 | 1 | 1
6565 | 1 | 1
6566 | 1 | 1
6567 | 1 | 1
6568 | 1 | 1
6569 | 1 | 1
6570 | 1 | 1
6571 | 1 | 1
6572 | 1 | 1
6573 | 1 | 1
6574 | 1 | 1
6575 | 1 | 1
6576 | 1 | 1
6577 | 1 | 1
6578 | 1 | 1
6579 | 1 | 1
6580 | 1 | 1
6581 | 1 | 1
6582 | 1 | 1
6583 | 1 | 1
6584 | 1 | 1
6585 | 1 | 1
6586 | 1 | 1
6587 | 1 | 1
6588 | 1 | 1
6589 | 1 | 1
6590 | 1 | 1
6591 | 1 | 1
6592 | 1 | 1
6593 | 1 | 1
6594 | 1 | 1
6595 | 1 | 1
6596 | 1 | 1
6597 | 1 | 1
6598 | 1 | 1
6599 | 1 | 1
6600 | 1 | 1
6601 | 1 | 1
6602 | 1 | 1
6603 | 1 | 1
6604 | 1 | 1
6605 | 1 | 1
6606 | 1 | 1
6607 | 1 | 1
6608 | 1 | 1
6609 | 1 | 1
6610 | 1 | 1
6611 | 1 | 1
6612 | 1 | 1
6613 | 1 | 1
6614 | 1 | 1
6615 | 1 | 1
6616 | 1 | 1
6617 | 1 | 1
6618 | 1 | 1
6619 | 1 | 1
6620 | 1 | 1
6621 | 1 | 1
6622 | 1 | 1
6623 | 1 | 1
6624 | 1 | 1
6625 | 1 | 1
6626 | 1 | 1
6627 | 1 | 1
6628 | 1 | 1
6629 | 1 | 1
6630 | 1 | 1
6631 | 1 | 1
6632 | 1 | 1
6633 | 1 | 1
6634 | 1 | 1
6635 | 1 | 1
6636 | 1 | 1
6637 | 1 | 1
6638 | 1 | 1
6639 | 1 | 1
6640 | 1 | 1
6641 | 1 | 1
6642 | 1 | 1
6643 | 1 | 1
6644 | 1 | 1
6645 | 1 | 1
6646 | 1 | 1
6647 | 1 | 1
6648 | 1 | 1
6649 | 1 | 1
6650 | 1 | 1
6651 | 1 | 1
6652 | 1 | 1
6653 | 1 | 1
6654 | 1 | 1
6655 | 1 | 1
6656 | 1 | 1
6657 | 1 | 1
6658 | 1 | 1
6659 | 1 | 1
6660 | 1 | 1
6661 | 1 | 1
6662 | 1 | 1
6663 | 1 | 1
6664 | 1 | 1
6665 | 1 | 1
6666 | 1 | 1
6667 | 1 | 1
6668 | 1 | 1
6669 | 1 | 1
6670 | 1 | 1
6671 | 1 | 1
6672 | 1 | 1
6673 | 1 | 1
6674 | 1 | 1
6675 | 1 | 1
6676 | 1 | 1
6677 | 1 | 1
6678 | 1 | 1
6679 | 1 | 1
6680 | 1 | 1
6681 | 1 | 1
6682 | 1 | 1
6683 | 1 | 1
6684 | 1 | 1
6685 | 1 | 1
6686 | 1 | 1
6687 | 1 | 1
6688 | 1 | 1
6689 | 1 | 1
6690 | 1 | 1
6691 | 1 | 1
6692 | 1 | 1
6693 | 1 | 1
6694 | 1 | 1
6695 | 1 | 1
6696 | 1 | 1
6697 | 1 | 1
6698 | 1 | 1
6699 | 1 | 1
6700 | 1 | 1
6701 | 1 | 1
6702 | 1 | 1
6703 | 1 | 1
6704 | 1 | 1
6705 | 1 | 1
6706 | 1 | 1
6707 | 1 | 1
6708 | 1 | 1
6709 | 1 | 1
6710 | 1 | 1
6711 | 1 | 1
6712 | 1 | 1
6713 | 1 | 1
6714 | 1 | 1
6715 | 1 | 1
6716 | 1 | 1
6717 | 1 | 1
6718 | 1 | 1
6719 | 1 | 1
6720 | 1 | 1
6721 | 1 | 1
6722 | 1 | 1
6723 | 1 | 1
6724 | 1 | 1
6725 | 1 | 1
6726 | 1 | 1
6727 | 1 | 1
6728 | 1 | 1
6729 | 1 | 1
6730 | 1 | 1
6731 | 1 | 1
6732 | 1 | 1
6733 | 1 | 1
6734 | 1 | 1
6735 | 1 | 1
6736 | 1 | 1
6737 | 1 | 1
6738 | 1 | 1
6739 | 1 | 1
6740 | 1 | 1
6741 | 1 | 1
6742 | 1 | 1
6743 | 1 | 1
6744 | 1 | 1
6745 | 1 | 1
6746 | 1 | 1
6747 | 1 | 1
6748 | 1 | 1
6749 | 1 | 1
6750 | 1 | 1
6751 | 1 | 1
6752 | 1 | 1
6753 | 1 | 1
6754 | 1 | 1
6755 | 1 | 1
6756 | 1 | 1
6757 | 1 | 1
6758 | 1 | 1
6759 | 1 | 1
6760 | 1 | 1
6761 | 1 | 1
6762 | 1 | 1
6763 | 1 | 1
6764 | 1 | 1
6765 | 1 | 1
6766 | 1 | 1
6767 | 1 | 1
6768 | 1 | 1
6769 | 1 | 1
6770 | 1 | 1
6771 | 1 | 1
6772 | 1 | 1
6773 | 1 | 1
6774 | 1 | 1
6775 | 1 | 1
6776 | 1 | 1
6777 | 1 | 1
6778 | 1 | 1
6779 | 1 | 1
6780 | 1 | 1
6781 | 1 | 1
6782 | 1 | 1
6783 | 1 | 1
6784 | 1 | 1
6785 | 1 | 1
6786 | 1 | 1
6787 | 1 | 1
6788 | 1 | 1
6789 | 1 | 1
6790 | 1 | 1
6791 | 1 | 1
6792 | 1 | 1
6793 | 1 | 1
6794 | 1 | 1
6795 | 1 | 1
6796 | 1 | 1
6797 | 1 | 1
6798 | 1 | 1
6799 | 1 | 1
6800 | 1 | 1
6801 | 1 | 1
6802 | 1 | 1
6803 | 1 | 1
6804 | 1 | 1
6805 | 1 | 1
6806 | 1 | 1
6807 | 1 | 1
6808 | 1 | 1
6809 | 1 | 1
6810 | 1 | 1
6811 | 1 | 1
6812 | 1 | 1
6813 | 1 | 1
6814 | 1 | 1
6815 | 1 | 1
6816 | 1 | 1
6817 | 1 | 1
6818 | 1 | 1
6819 | 1 | 1
6820 | 1 | 1
6821 | 1 | 1
6822 | 1 | 1
6823 | 1 | 1
6824 | 1 | 1
6825 | 1 | 1
6826 | 1 | 1
6827 | 1 | 1
6828 | 1 | 1
6829 | 1 | 1
6830 | 1 | 1
6831 | 1 | 1
6832 | 1 | 1
6833 | 1 | 1
6834 | 1 | 1
6835 | 1 | 1
6836 | 1 | 1
6837 | 1 | 1
6838 | 1 | 1
6839 | 1 | 1
6840 | 1 | 1
6841 | 1 | 1
6842 | 1 | 1
6843 | 1 | 1
6844 | 1 | 1
6845 | 1 | 1
6846 | 1 | 1
6847 | 1 | 1
6848 | 1 | 1
6849 | 1 | 1
6850 | 1 | 1
6851 | 1 | 1
6852 | 1 | 1
6853 | 1 | 1
6854 | 1 | 1
6855 | 1 | 1
6856 | 1 | 1
6857 | 1 | 1
6858 | 1 | 1
6859 | 1 | 1
6860 | 1 | 1
6861 | 1 | 1
6862 | 1 | 1
6863 | 1 | 1
6864 | 1 | 1
6865 | 1 | 1
6866 | 1 | 1
6867 | 1 | 1
6868 | 1 | 1
6869 | 1 | 1
6870 | 1 | 1
6871 | 1 | 1
6872 | 1 | 1
6873 | 1 | 1
6874 | 1 | 1
6875 | 1 | 1
6876 | 1 | 1
6877 | 1 | 1
6878 | 1 | 1
6879 | 1 | 1
6880 | 1 | 1
6881 | 1 | 1
6882 | 1 | 1
6883 | 1 | 1
6884 | 1 | 1
6885 | 1 | 1
6886 | 1 | 1
6887 | 1 | 1
6888 | 1 | 1
6889 | 1 | 1
6890 | 1 | 1
6891 | 1 | 1
6892 | 1 | 1
6893 | 1 | 1
6894 | 1 | 1
6895 | 1 | 1
6896 | 1 | 1
6897 | 1 | 1
6898 | 1 | 1
6899 | 1 | 1
6900 | 1 | 1
6901 | 1 | 1
6902 | 1 | 1
6903 | 1 | 1
6904 | 1 | 1
6905 | 1 | 1
6906 | 1 | 1
6907 | 1 | 1
6908 | 1 | 1
6909 | 1 | 1
6910 | 1 | 1
6911 | 1 | 1
6912 | 1 | 1
6913 | 1 | 1
6914 | 1 | 1
6915 | 1 | 1
6916 | 1 | 1
6917 | 1 | 1
6918 | 1 | 1
6919 | 1 | 1
6920 | 1 | 1
6921 | 1 | 1
6922 | 1 | 1
6923 | 1 | 1
6924 | 1 | 1
6925 | 1 | 1
6926 | 1 | 1
6927 | 1 | 1
6928 | 1 | 1
6929 | 1 | 1
6930 | 1 | 1
6931 | 1 | 1
6932 | 1 | 1
6933 | 1 | 1
6934 | 1 | 1
6935 | 1 | 1
6936 | 1 | 1
6937 | 1 | 1
6938 | 1 | 1
6939 | 1 | 1
6940 | 1 | 1
6941 | 1 | 1
6942 | 1 | 1
6943 | 1 | 1
6944 | 1 | 1
6945 | 1 | 1
6946 | 1 | 1
6947 | 1 | 1
6948 | 1 | 1
6949 | 1 | 1
6950 | 1 | 1
6951 | 1 | 1
6952 | 1 | 1
6953 | 1 | 1
6954 | 1 | 1
6955 | 1 | 1
6956 | 1 | 1
6957 | 1 | 1
6958 | 1 | 1
6959 | 1 | 1
6960 | 1 | 1
6961 | 1 | 1
6962 | 1 | 1
6963 | 1 | 1
6964 | 1 | 1
6965 | 1 | 1
6966 | 1 | 1
6967 | 1 | 1
6968 | 1 | 1
6969 | 1 | 1
6970 | 1 | 1
6971 | 1 | 1
6972 | 1 | 1
6973 | 1 | 1
6974 | 1 | 1
6975 | 1 | 1
6976 | 1 | 1
6977 | 1 | 1
6978 | 1 | 1
6979 | 1 | 1
6980 | 1 | 1
6981 | 1 | 1
6982 | 1 | 1
6983 | 1 | 1
6984 | 1 | 1
6985 | 1 | 1
6986 | 1 | 1
6987 | 1 | 1
6988 | 1 | 1
6989 | 1 | 1
6990 | 1 | 1
6991 | 1 | 1
6992 | 1 | 1
6993 | 1 | 1
6994 | 1 | 1
6995 | 1 | 1
6996 | 1 | 1
6997 | 1 | 1
6998 | 1 | 1
6999 | 1 | 1
7000 | 1 | 1
7001 | 1 | 1
7002 | 1 | 1
7003 | 1 | 1
7004 | 1 | 1
7005 | 1 | 1
7006 | 1 | 1
7007 | 1 | 1
7008 | 1 | 1
7009 | 1 | 1
7010 | 1 | 1
7011 | 1 | 1
7012 | 1 | 1
7013 | 1 | 1
7014 | 1 | 1
7015 | 1 | 1
7016 | 1 | 1
7017 | 1 | 1
7018 | 1 | 1
7019 | 1 | 1
7020 | 1 | 1
7021 | 1 | 1
7022 | 1 | 1
7023 | 1 | 1
7024 | 1 | 1
7025 | 1 | 1
7026 | 1 | 1
7027 | 1 | 1
7028 | 1 | 1
7029 | 1 | 1
7030 | 1 | 1
7031 | 1 | 1
7032 | 1 | 1
7033 | 1 | 1
7034 | 1 | 1
7035 | 1 | 1
7036 | 1 | 1
7037 | 1 | 1
7038 | 1 | 1
7039 | 1 | 1
7040 | 1 | 1
7041 | 1 | 1
7042 | 1 | 1
7043 | 1 | 1
7044 | 1 | 1
7045 | 1 | 1
7046 | 1 | 1
7047 | 1 | 1
7048 | 1 | 1
7049 | 1 | 1
7050 | 1 | 1
7051 | 1 | 1
7052 | 1 | 1
7053 | 1 | 1
7054 | 1 | 1
7055 | 1 | 1
7056 | 1 | 1
7057 | 1 | 1
7058 | 1 | 1
7059 | 1 | 1
7060 | 1 | 1
7061 | 1 | 1
7062 | 1 | 1
7063 | 1 | 1
7064 | 1 | 1
7065 | 1 | 1
7066 | 1 | 1
7067 | 1 | 1
7068 | 1 | 1
7069 | 1 | 1
7070 | 1 | 1
7071 | 1 | 1
7072 | 1 | 1
7073 | 1 | 1
7074 | 1 | 1
7075 | 1 | 1
7076 | 1 | 1
7077 | 1 | 1
7078 | 1 | 1
7079 | 1 | 1
7080 | 1 | 1
7081 | 1 | 1
7082 | 1 | 1
7083 | 1 | 1
7084 | 1 | 1
7085 | 1 | 1
7086 | 1 | 1
7087 | 1 | 1
7088 | 1 | 1
7089 | 1 | 1
7090 | 1 | 1
7091 | 1 | 1
7092 | 1 | 1
7093 | 1 | 1
7094 | 1 | 1
7095 | 1 | 1
7096 | 1 | 1
7097 | 1 | 1
7098 | 1 | 1
7099 | 1 | 1
7100 | 1 | 1
7101 | 1 | 1
7102 | 1 | 1
7103 | 1 | 1
7104 | 1 | 1
7105 | 1 | 1
7106 | 1 | 1
7107 | 1 | 1
7108 | 1 | 1
7109 | 1 | 1
7110 | 1 | 1
7111 | 1 | 1
7112 | 1 | 1
7113 | 1 | 1
7114 | 1 | 1
7115 | 1 | 1
7116 | 1 | 1
7117 | 1 | 1
7118 | 1 | 1
7119 | 1 | 1
7120 | 1 | 1
7121 | 1 | 1
7122 | 1 | 1
7123 | 1 | 1
7124 | 1 | 1
7125 | 1 | 1
7126 | 1 | 1
7127 | 1 | 1
7128 | 1 | 1
7129 | 1 | 1
7130 | 1 | 1
7131 | 1 | 1
7132 | 1 | 1
7133 | 1 | 1
7134 | 1 | 1
7135 | 1 | 1
7136 | 1 | 1
7137 | 1 | 1
7138 | 1 | 1
7139 | 1 | 1
7140 | 1 | 1
7141 | 1 | 1
7142 | 1 | 1
7143 | 1 | 1
7144 | 1 | 1
7145 | 1 | 1
7146 | 1 | 1
7147 | 1 | 1
7148 | 1 | 1
7149 | 1 | 1
7150 | 1 | 1
7151 | 1 | 1
7152 | 1 | 1
7153 | 1 | 1
7154 | 1 | 1
7155 | 1 | 1
7156 | 1 | 1
7157 | 1 | 1
7158 | 1 | 1
7159 | 1 | 1
7160 | 1 | 1
7161 | 1 | 1
7162 | 1 | 1
7163 | 1 | 1
7164 | 1 | 1
7165 | 1 | 1
7166 | 1 | 1
7167 | 1 | 1
7168 | 1 | 1
7169 | 1 | 1
7170 | 1 | 1
7171 | 1 | 1
7172 | 1 | 1
7173 | 1 | 1
7174 | 1 | 1
7175 | 1 | 1
7176 | 1 | 1
7177 | 1 | 1
7178 | 1 | 1
7179 | 1 | 1
7180 | 1 | 1
7181 | 1 | 1
7182 | 1 | 1
7183 | 1 | 1
7184 | 1 | 1
7185 | 1 | 1
7186 | 1 | 1
7187 | 1 | 1
7188 | 1 | 1
7189 | 1 | 1
7190 | 1 | 1
7191 | 1 | 1
7192 | 1 | 1
7193 | 1 | 1
7194 | 1 | 1
7195 | 1 | 1
7196 | 1 | 1
7197 | 1 | 1
7198 | 1 | 1
7199 | 1 | 1
7200 | 1 | 1
7201 | 1 | 1
7202 | 1 | 1
7203 | 1 | 1
7204 | 1 | 1
7205 | 1 | 1
7206 | 1 | 1
7207 | 1 | 1
7208 | 1 | 1
7209 | 1 | 1
7210 | 1 | 1
7211 | 1 | 1
7212 | 1 | 1
7213 | 1 | 1
7214 | 1 | 1
7215 | 1 | 1
7216 | 1 | 1
7217 | 1 | 1
7218 | 1 | 1
7219 | 1 | 1
7220 | 1 | 1
7221 | 1 | 1
7222 | 1 | 1
7223 | 1 | 1
7224 | 1 | 1
7225 | 1 | 1
7226 | 1 | 1
7227 | 1 | 1
7228 | 1 | 1
7229 | 1 | 1
7230 | 1 | 1
7231 | 1 | 1
7232 | 1 | 1
7233 | 1 | 1
7234 | 1 | 1
7235 | 1 | 1
7236 | 1 | 1
7237 | 1 | 1
7238 | 1 | 1
7239 | 1 | 1
7240 | 1 | 1
7241 | 1 | 1
7242 | 1 | 1
7243 | 1 | 1
7244 | 1 | 1
7245 | 1 | 1
7246 | 1 | 1
7247 | 1 | 1
7248 | 1 | 1
7249 | 1 | 1
7250 | 1 | 1
7251 | 1 | 1
7252 | 1 | 1
7253 | 1 | 1
7254 | 1 | 1
7255 | 1 | 1
7256 | 1 | 1
7257 | 1 | 1
7258 | 1 | 1
7259 | 1 | 1
7260 | 1 | 1
7261 | 1 | 1
7262 | 1 | 1
7263 | 1 | 1
7264 | 1 | 1
7265 | 1 | 1
7266 | 1 | 1
7267 | 1 | 1
7268 | 1 | 1
7269 | 1 | 1
7270 | 1 | 1
7271 | 1 | 1
7272 | 1 | 1
7273 | 1 | 1
7274 | 1 | 1
7275 | 1 | 1
7276 | 1 | 1
7277 | 1 | 1
7278 | 1 | 1
7279 | 1 | 1
7280 | 1 | 1
7281 | 1 | 1
7282 | 1 | 1
7283 | 1 | 1
7284 | 1 | 1
7285 | 1 | 1
7286 | 1 | 1
7287 | 1 | 1
7288 | 1 | 1
7289 | 1 | 1
7290 | 1 | 1
7291 | 1 | 1
7292 | 1 | 1
7293 | 1 | 1
7294 | 1 | 1
7295 | 1 | 1
7296 | 1 | 1
7297 | 1 | 1
7298 | 1 | 1
7299 | 1 | 1
7300 | 1 | 1
7301 | 1 | 1
7302 | 1 | 1
7303 | 1 | 1
7304 | 1 | 1
7305 | 1 | 1
7306 | 1 | 1
7307 | 1 | 1
7308 | 1 | 1
7309 | 1 | 1
7310 | 1 | 1
7311 | 1 | 1
7312 | 1 | 1
7313 | 1 | 1
7314 | 1 | 1
7315 | 1 | 1
7316 | 1 | 1
7317 | 1 | 1
7318 | 1 | 1
7319 | 1 | 1
7320 | 1 | 1
7321 | 1 | 1
7322 | 1 | 1
7323 | 1 | 1
7324 | 1 | 1
7325 | 1 | 1
7326 | 1 | 1
7327 | 1 | 1
7328 | 1 | 1
7329 | 1 | 1
7330 | 1 | 1
7331 | 1 | 1
7332 | 1 | 1
7333 | 1 | 1
7334 | 1 | 1
7335 | 1 | 1
7336 | 1 | 1
7337 | 1 | 1
7338 | 1 | 1
7339 | 1 | 1
7340 | 1 | 1
7341 | 1 | 1
7342 | 1 | 1
7343 | 1 | 1
7344 | 1 | 1
7345 | 1 | 1
7346 | 1 | 1
7347 | 1 | 1
7348 | 1 | 1
7349 | 1 | 1
7350 | 1 | 1
7351 | 1 | 1
7352 | 1 | 1
7353 | 1 | 1
7354 | 1 | 1
7355 | 1 | 1
7356 | 1 | 1
7357 | 1 | 1
7358 | 1 | 1
7359 | 1 | 1
7360 | 1 | 1
7361 | 1 | 1
7362 | 1 | 1
7363 | 1 | 1
7364 | 1 | 1
7365 | 1 | 1
7366 | 1 | 1
7367 | 1 | 1
7368 | 1 | 1
7369 | 1 | 1
7370 | 1 | 1
7371 | 1 | 1
7372 | 1 | 1
7373 | 1 | 1
7374 | 1 | 1
7375 | 1 | 1
7376 | 1 | 1
7377 | 1 | 1
7378 | 1 | 1
7379 | 1 | 1
7380 | 1 | 1
7381 | 1 | 1
7382 | 1 | 1
7383 | 1 | 1
7384 | 1 | 1
7385 | 1 | 1
7386 | 1 | 1
7387 | 1 | 1
7388 | 1 | 1
7389 | 1 | 1
7390 | 1 | 1
7391 | 1 | 1
7392 | 1 | 1
7393 | 1 | 1
7394 | 1 | 1
7395 | 1 | 1
7396 | 1 | 1
7397 | 1 | 1
7398 | 1 | 1
7399 | 1 | 1
7400 | 1 | 1
7401 | 1 | 1
7402 | 1 | 1
7403 | 1 | 1
7404 | 1 | 1
7405 | 1 | 1
7406 | 1 | 1
7407 | 1 | 1
7408 | 1 | 1
7409 | 1 | 1
7410 | 1 | 1
7411 | 1 | 1
7412 | 1 | 1
7413 | 1 | 1
7414 | 1 | 1
7415 | 1 | 1
7416 | 1 | 1
7417 | 1 | 1
7418 | 1 | 1
7419 | 1 | 1
7420 | 1 | 1
7421 | 1 | 1
7422 | 1 | 1
7423 | 1 | 1
7424 | 1 | 1
7425 | 1 | 1
7426 | 1 | 1
7427 | 1 | 1
7428 | 1 | 1
7429 | 1 | 1
7430 | 1 | 1
7431 | 1 | 1
7432 | 1 | 1
7433 | 1 | 1
7434 | 1 | 1
7435 | 1 | 1
7436 | 1 | 1
7437 | 1 | 1
7438 | 1 | 1
7439 | 1 | 1
7440 | 1 | 1
7441 | 1 | 1
7442 | 1 | 1
7443 | 1 | 1
7444 | 1 | 1
7445 | 1 | 1
7446 | 1 | 1
7447 | 1 | 1
7448 | 1 | 1
7449 | 1 | 1
7450 | 1 | 1
7451 | 1 | 1
7452 | 1 | 1
7453 | 1 | 1
7454 | 1 | 1
7455 | 1 | 1
7456 | 1 | 1
7457 | 1 | 1
7458 | 1 | 1
7459 | 1 | 1
7460 | 1 | 1
7461 | 1 | 1
7462 | 1 | 1
7463 | 1 | 1
7464 | 1 | 1
7465 | 1 | 1
7466 | 1 | 1
7467 | 1 | 1
7468 | 1 | 1
7469 | 1 | 1
7470 | 1 | 1
7471 | 1 | 1
7472 | 1 | 1
7473 | 1 | 1
7474 | 1 | 1
7475 | 1 | 1
7476 | 1 | 1
7477 | 1 | 1
7478 | 1 | 1
7479 | 1 | 1
7480 | 1 | 1
7481 | 1 | 1
7482 | 1 | 1
7483 | 1 | 1
7484 | 1 | 1
7485 | 1 | 1
7486 | 1 | 1
7487 | 1 | 1
7488 | 1 | 1
7489 | 1 | 1
7490 | 1 | 1
7491 | 1 | 1
7492 | 1 | 1
7493 | 1 | 1
7494 | 1 | 1
7495 | 1 | 1
7496 | 1 | 1
7497 | 1 | 1
7498 | 1 | 1
7499 | 1 | 1
7500 | 1 | 1
7501 | 1 | 1
7502 | 1 | 1
7503 | 1 | 1
7504 | 1 | 1
7505 | 1 | 1
7506 | 1 | 1
7507 | 1 | 1
7508 | 1 | 1
7509 | 1 | 1
7510 | 1 | 1
7511 | 1 | 1
7512 | 1 | 1
7513 | 1 | 1
7514 | 1 | 1
7515 | 1 | 1
7516 | 1 | 1
7517 | 1 | 1
7518 | 1 | 1
7519 | 1 | 1
7520 | 1 | 1
7521 | 1 | 1
7522 | 1 | 1
7523 | 1 | 1
7524 | 1 | 1
7525 | 1 | 1
7526 | 1 | 1
7527 | 1 | 1
7528 | 1 | 1
7529 | 1 | 1
7530 | 1 | 1
7531 | 1 | 1
7532 | 1 | 1
7533 | 1 | 1
7534 | 1 | 1
7535 | 1 | 1
7536 | 1 | 1
7537 | 1 | 1
7538 | 1 | 1
7539 | 1 | 1
7540 | 1 | 1
7541 | 1 | 1
7542 | 1 | 1
7543 | 1 | 1
7544 | 1 | 1
7545 | 1 | 1
7546 | 1 | 1
7547 | 1 | 1
7548 | 1 | 1
7549 | 1 | 1
7550 | 1 | 1
7551 | 1 | 1
7552 | 1 | 1
7553 | 1 | 1
7554 | 1 | 1
7555 | 1 | 1
7556 | 1 | 1
7557 | 1 | 1
7558 | 1 | 1
7559 | 1 | 1
7560 | 1 | 1
7561 | 1 | 1
7562 | 1 | 1
7563 | 1 | 1
7564 | 1 | 1
7565 | 1 | 1
7566 | 1 | 1
7567 | 1 | 1
7568 | 1 | 1
7569 | 1 | 1
7570 | 1 | 1
7571 | 1 | 1
7572 | 1 | 1
7573 | 1 | 1
7574 | 1 | 1
7575 | 1 | 1
7576 | 1 | 1
7577 | 1 | 1
7578 | 1 | 1
7579 | 1 | 1
7580 | 1 | 1
7581 | 1 | 1
7582 | 1 | 1
7583 | 1 | 1
7584 | 1 | 1
7585 | 1 | 1
7586 | 1 | 1
7587 | 1 | 1
7588 | 1 | 1
7589 | 1 | 1
7590 | 1 | 1
7591 | 1 | 1
7592 | 1 | 1
7593 | 1 | 1
7594 | 1 | 1
7595 | 1 | 1
7596 | 1 | 1
7597 | 1 | 1
7598 | 1 | 1
7599 | 1 | 1
7600 | 1 | 1
7601 | 1 | 1
7602 | 1 | 1
7603 | 1 | 1
7604 | 1 | 1
7605 | 1 | 1
7606 | 1 | 1
7607 | 1 | 1
7608 | 1 | 1
7609 | 1 | 1
7610 | 1 | 1
7611 | 1 | 1
7612 | 1 | 1
7613 | 1 | 1
7614 | 1 | 1
7615 | 1 | 1
7616 | 1 | 1
7617 | 1 | 1
7618 | 1 | 1
7619 | 1 | 1
7620 | 1 | 1
7621 | 1 | 1
7622 | 1 | 1
7623 | 1 | 1
7624 | 1 | 1
7625 | 1 | 1
7626 | 1 | 1
7627 | 1 | 1
7628 | 1 | 1
7629 | 1 | 1
7630 | 1 | 1
7631 | 1 | 1
7632 | 1 | 1
7633 | 1 | 1
7634 | 1 | 1
7635 | 1 | 1
7636 | 1 | 1
7637 | 1 | 1
7638 | 1 | 1
7639 | 1 | 1
7640 | 1 | 1
7641 | 1 | 1
7642 | 1 | 1
7643 | 1 | 1
7644 | 1 | 1
7645 | 1 | 1
7646 | 1 | 1
7647 | 1 | 1
7648 | 1 | 1
7649 | 1 | 1
7650 | 1 | 1
7651 | 1 | 1
7652 | 1 | 1
7653 | 1 | 1
7654 | 1 | 1
7655 | 1 | 1
7656 | 1 | 1
7657 | 1 | 1
7658 | 1 | 1
7659 | 1 | 1
7660 | 1 | 1
7661 | 1 | 1
7662 | 1 | 1
7663 | 1 | 1
7664 | 1 | 1
7665 | 1 | 1
7666 | 1 | 1
7667 | 1 | 1
7668 | 1 | 1
7669 | 1 | 1
7670 | 1 | 1
7671 | 1 | 1
7672 | 1 | 1
7673 | 1 | 1
7674 | 1 | 1
7675 | 1 | 1
7676 | 1 | 1
7677 | 1 | 1
7678 | 1 | 1
7679 | 1 | 1
7680 | 1 | 1
7681 | 1 | 1
7682 | 1 | 1
7683 | 1 | 1
7684 | 1 | 1
7685 | 1 | 1
7686 | 1 | 1
7687 | 1 | 1
7688 | 1 | 1
7689 | 1 | 1
7690 | 1 | 1
7691 | 1 | 1
7692 | 1 | 1
7693 | 1 | 1
7694 | 1 | 1
7695 | 1 | 1
7696 | 1 | 1
7697 | 1 | 1
7698 | 1 | 1
7699 | 1 | 1
7700 | 1 | 1
7701 | 1 | 1
7702 | 1 | 1
7703 | 1 | 1
7704 | 1 | 1
7705 | 1 | 1
7706 | 1 | 1
7707 | 1 | 1
7708 | 1 | 1
7709 | 1 | 1
7710 | 1 | 1
7711 | 1 | 1
7712 | 1 | 1
7713 | 1 | 1
7714 | 1 | 1
7715 | 1 | 1
7716 | 1 | 1
7717 | 1 | 1
7718 | 1 | 1
7719 | 1 | 1
7720 | 1 | 1
7721 | 1 | 1
7722 | 1 | 1
7723 | 1 | 1
7724 | 1 | 1
7725 | 1 | 1
7726 | 1 | 1
7727 | 1 | 1
7728 | 1 | 1
7729 | 1 | 1
7730 | 1 | 1
7731 | 1 | 1
7732 | 1 | 1
7733 | 1 | 1
7734 | 1 | 1
7735 | 1 | 1
7736 | 1 | 1
7737 | 1 | 1
7738 | 1 | 1
7739 | 1 | 1
7740 | 1 | 1
7741 | 1 | 1
7742 | 1 | 1
7743 | 1 | 1
7744 | 1 | 1
7745 | 1 | 1
7746 | 1 | 1
7747 | 1 | 1
7748 | 1 | 1
7749 | 1 | 1
7750 | 1 | 1
7751 | 1 | 1
7752 | 1 | 1
7753 | 1 | 1
7754 | 1 | 1
7755 | 1 | 1
7756 | 1 | 1
7757 | 1 | 1
7758 | 1 | 1
7759 | 1 | 1
7760 | 1 | 1
7761 | 1 | 1
7762 | 1 | 1
7763 | 1 | 1
7764 | 1 | 1
7765 | 1 | 1
7766 | 1 | 1
7767 | 1 | 1
7768 | 1 | 1
7769 | 1 | 1
7770 | 1 | 1
7771 | 1 | 1
7772 | 1 | 1
7773 | 1 | 1
7774 | 1 | 1
7775 | 1 | 1
7776 | 1 | 1
7777 | 1 | 1
7778 | 1 | 1
7779 | 1 | 1
7780 | 1 | 1
7781 | 1 | 1
7782 | 1 | 1
7783 | 1 | 1
7784 | 1 | 1
7785 | 1 | 1
7786 | 1 | 1
7787 | 1 | 1
7788 | 1 | 1
7789 | 1 | 1
7790 | 1 | 1
7791 | 1 | 1
7792 | 1 | 1
7793 | 1 | 1
7794 | 1 | 1
7795 | 1 | 1
7796 | 1 | 1
7797 | 1 | 1
7798 | 1 | 1
7799 | 1 | 1
7800 | 1 | 1
7801 | 1 | 1
7802 | 1 | 1
7803 | 1 | 1
7804 | 1 | 1
7805 | 1 | 1
7806 | 1 | 1
7807 | 1 | 1
7808 | 1 | 1
7809 | 1 | 1
7810 | 1 | 1
7811 | 1 | 1
7812 | 1 | 1
7813 | 1 | 1
7814 | 1 | 1
7815 | 1 | 1
7816 | 1 | 1
7817 | 1 | 1
7818 | 1 | 1
7819 | 1 | 1
7820 | 1 | 1
7821 | 1 | 1
7822 | 1 | 1
7823 | 1 | 1
7824 | 1 | 1
7825 | 1 | 1
7826 | 1 | 1
7827 | 1 | 1
7828 | 1 | 1
7829 | 1 | 1
7830 | 1 | 1
7831 | 1 | 1
7832 | 1 | 1
7833 | 1 | 1
7834 | 1 | 1
7835 | 1 | 1
7836 | 1 | 1
7837 | 1 | 1
7838 | 1 | 1
7839 | 1 | 1
7840 | 1 | 1
7841 | 1 | 1
7842 | 1 | 1
7843 | 1 | 1
7844 | 1 | 1
7845 | 1 | 1
7846 | 1 | 1
7847 | 1 | 1
7848 | 1 | 1
7849 | 1 | 1
7850 | 1 | 1
7851 | 1 | 1
7852 | 1 | 1
7853 | 1 | 1
7854 | 1 | 1
7855 | 1 | 1
7856 | 1 | 1
7857 | 1 | 1
7858 | 1 | 1
7859 | 1 | 1
7860 | 1 | 1
7861 | 1 | 1
7862 | 1 | 1
7863 | 1 | 1
7864 | 1 | 1
7865 | 1 | 1
7866 | 1 | 1
7867 | 1 | 1
7868 | 1 | 1
7869 | 1 | 1
7870 | 1 | 1
7871 | 1 | 1
7872 | 1 | 1
7873 | 1 | 1
7874 | 1 | 1
7875 | 1 | 1
7876 | 1 | 1
7877 | 1 | 1
7878 | 1 | 1
7879 | 1 | 1
7880 | 1 | 1
7881 | 1 | 1
7882 | 1 | 1
7883 | 1 | 1
7884 | 1 | 1
7885 | 1 | 1
7886 | 1 | 1
7887 | 1 | 1
7888 | 1 | 1
7889 | 1 | 1
7890 | 1 | 1
7891 | 1 | 1
7892 | 1 | 1
7893 | 1 | 1
7894 | 1 | 1
7895 | 1 | 1
7896 | 1 | 1
7897 | 1 | 1
7898 | 1 | 1
7899 | 1 | 1
7900 | 1 | 1
7901 | 1 | 1
7902 | 1 | 1
7903 | 1 | 1
7904 | 1 | 1
7905 | 1 | 1
7906 | 1 | 1
7907 | 1 | 1
7908 | 1 | 1
7909 | 1 | 1
7910 | 1 | 1
7911 | 1 | 1
7912 | 1 | 1
7913 | 1 | 1
7914 | 1 | 1
7915 | 1 | 1
7916 | 1 | 1
7917 | 1 | 1
7918 | 1 | 1
7919 | 1 | 1
7920 | 1 | 1
7921 | 1 | 1
7922 | 1 | 1
7923 | 1 | 1
7924 | 1 | 1
7925 | 1 | 1
7926 | 1 | 1
7927 | 1 | 1
7928 | 1 | 1
7929 | 1 | 1
7930 | 1 | 1
7931 | 1 | 1
7932 | 1 | 1
7933 | 1 | 1
7934 | 1 | 1
7935 | 1 | 1
7936 | 1 | 1
7937 | 1 | 1
7938 | 1 | 1
7939 | 1 | 1
7940 | 1 | 1
7941 | 1 | 1
7942 | 1 | 1
7943 | 1 | 1
7944 | 1 | 1
7945 | 1 | 1
7946 | 1 | 1
7947 | 1 | 1
7948 | 1 | 1
7949 | 1 | 1
7950 | 1 | 1
7951 | 1 | 1
7952 | 1 | 1
7953 | 1 | 1
7954 | 1 | 1
7955 | 1 | 1
7956 | 1 | 1
7957 | 1 | 1
7958 | 1 | 1
7959 | 1 | 1
7960 | 1 | 1
7961 | 1 | 1
7962 | 1 | 1
7963 | 1 | 1
7964 | 1 | 1
7965 | 1 | 1
7966 | 1 | 1
7967 | 1 | 1
7968 | 1 | 1
7969 | 1 | 1
7970 | 1 | 1
7971 | 1 | 1
7972 | 1 | 1
7973 | 1 | 1
7974 | 1 | 1
7975 | 1 | 1
7976 | 1 | 1
7977 | 1 | 1
7978 | 1 | 1
7979 | 1 | 1
7980 | 1 | 1
7981 | 1 | 1
7982 | 1 | 1
7983 | 1 | 1
7984 | 1 | 1
7985 | 1 | 1
7986 | 1 | 1
7987 | 1 | 1
7988 | 1 | 1
7989 | 1 | 1
7990 | 1 | 1
7991 | 1 | 1
7992 | 1 | 1
7993 | 1 | 1
7994 | 1 | 1
7995 | 1 | 1
7996 | 1 | 1
7997 | 1 | 1
7998 | 1 | 1
7999 | 1 | 1
8000 | 1 | 1
8001 | 1 | 1
8002 | 1 | 1
8003 | 1 | 1
8004 | 1 | 1
8005 | 1 | 1
8006 | 1 | 1
8007 | 1 | 1
8008 | 1 | 1
8009 | 1 | 1
8010 | 1 | 1
8011 | 1 | 1
8012 | 1 | 1
8013 | 1 | 1
8014 | 1 | 1
8015 | 1 | 1
8016 | 1 | 1
8017 | 1 | 1
8018 | 1 | 1
8019 | 1 | 1
8020 | 1 | 1
8021 | 1 | 1
8022 | 1 | 1
8023 | 1 | 1
8024 | 1 | 1
8025 | 1 | 1
8026 | 1 | 1
8027 | 1 | 1
8028 | 1 | 1
8029 | 1 | 1
8030 | 1 | 1
8031 | 1 | 1
8032 | 1 | 1
8033 | 1 | 1
8034 | 1 | 1
8035 | 1 | 1
8036 | 1 | 1
8037 | 1 | 1
8038 | 1 | 1
8039 | 1 | 1
8040 | 1 | 1
8041 | 1 | 1
8042 | 1 | 1
8043 | 1 | 1
8044 | 1 | 1
8045 | 1 | 1
8046 | 1 | 1
8047 | 1 | 1
8048 | 1 | 1
8049 | 1 | 1
8050 | 1 | 1
8051 | 1 | 1
8052 | 1 | 1
8053 | 1 | 1
8054 | 1 | 1
8055 | 1 | 1
8056 | 1 | 1
8057 | 1 | 1
8058 | 1 | 1
8059 | 1 | 1
8060 | 1 | 1
8061 | 1 | 1
8062 | 1 | 1
8063 | 1 | 1
8064 | 1 | 1
8065 | 1 | 1
8066 | 1 | 1
8067 | 1 | 1
8068 | 1 | 1
8069 | 1 | 1
8070 | 1 | 1
8071 | 1 | 1
8072 | 1 | 1
8073 | 1 | 1
8074 | 1 | 1
8075 | 1 | 1
8076 | 1 | 1
8077 | 1 | 1
8078 | 1 | 1
8079 | 1 | 1
8080 | 1 | 1
8081 | 1 | 1
8082 | 1 | 1
8083 | 1 | 1
8084 | 1 | 1
8085 | 1 | 1
8086 | 1 | 1
8087 | 1 | 1
8088 | 1 | 1
8089 | 1 | 1
8090 | 1 | 1
8091 | 1 | 1
8092 | 1 | 1
8093 | 1 | 1
8094 | 1 | 1
8095 | 1 | 1
8096 | 1 | 1
8097 | 1 | 1
8098 | 1 | 1
8099 | 1 | 1
8100 | 1 | 1
8101 | 1 | 1
8102 | 1 | 1
8103 | 1 | 1
8104 | 1 | 1
8105 | 1 | 1
8106 | 1 | 1
8107 | 1 | 1
8108 | 1 | 1
8109 | 1 | 1
8110 | 1 | 1
8111 | 1 | 1
8112 | 1 | 1
8113 | 1 | 1
8114 | 1 | 1
8115 | 1 | 1
8116 | 1 | 1
8117 | 1 | 1
8118 | 1 | 1
8119 | 1 | 1
8120 | 1 | 1
8121 | 1 | 1
8122 | 1 | 1
8123 | 1 | 1
8124 | 1 | 1
8125 | 1 | 1
8126 | 1 | 1
8127 | 1 | 1
8128 | 1 | 1
8129 | 1 | 1
8130 | 1 | 1
8131 | 1 | 1
8132 | 1 | 1
8133 | 1 | 1
8134 | 1 | 1
8135 | 1 | 1
8136 | 1 | 1
8137 | 1 | 1
8138 | 1 | 1
8139 | 1 | 1
8140 | 1 | 1
8141 | 1 | 1
8142 | 1 | 1
8143 | 1 | 1
8144 | 1 | 1
8145 | 1 | 1
8146 | 1 | 1
8147 | 1 | 1
8148 | 1 | 1
8149 | 1 | 1
8150 | 1 | 1
8151 | 1 | 1
8152 | 1 | 1
8153 | 1 | 1
8154 | 1 | 1
8155 | 1 | 1
8156 | 1 | 1
8157 | 1 | 1
8158 | 1 | 1
8159 | 1 | 1
8160 | 1 | 1
8161 | 1 | 1
8162 | 1 | 1
8163 | 1 | 1
8164 | 1 | 1
8165 | 1 | 1
8166 | 1 | 1
8167 | 1 | 1
8168 | 1 | 1
8169 | 1 | 1
8170 | 1 | 1
8171 | 1 | 1
8172 | 1 | 1
8173 | 1 | 1
8174 | 1 | 1
8175 | 1 | 1
8176 | 1 | 1
8177 | 1 | 1
8178 | 1 | 1
8179 | 1 | 1
8180 | 1 | 1
8181 | 1 | 1
8182 | 1 | 1
8183 | 1 | 1
8184 | 1 | 1
8185 | 1 | 1
8186 | 1 | 1
8187 | 1 | 1
8188 | 1 | 1
8189 | 1 | 1
8190 | 1 | 1
8191 | 1 | 1
8192 | 1 | 1
8193 | 1 | 1
8194 | 1 | 1
8195 | 1 | 1
8196 | 1 | 1
8197 | 1 | 1
8198 | 1 | 1
8199 | 1 | 1
8200 | 1 | 1
8201 | 1 | 1
8202 | 1 | 1
8203 | 1 | 1
8204 | 1 | 1
8205 | 1 | 1
8206 | 1 | 1
8207 | 1 | 1
8208 | 1 | 1
8209 | 1 | 1
8210 | 1 | 1
8211 | 1 | 1
8212 | 1 | 1
8213 | 1 | 1
8214 | 1 | 1
8215 | 1 | 1
8216 | 1 | 1
8217 | 1 | 1
8218 | 1 | 1
8219 | 1 | 1
8220 | 1 | 1
8221 | 1 | 1
8222 | 1 | 1
8223 | 1 | 1
8224 | 1 | 1
8225 | 1 | 1
8226 | 1 | 1
8227 | 1 | 1
8228 | 1 | 1
8229 | 1 | 1
8230 | 1 | 1
8231 | 1 | 1
8232 | 1 | 1
8233 | 1 | 1
8234 | 1 | 1
8235 | 1 | 1
8236 | 1 | 1
8237 | 1 | 1
8238 | 1 | 1
8239 | 1 | 1
8240 | 1 | 1
8241 | 1 | 1
8242 | 1 | 1
8243 | 1 | 1
8244 | 1 | 1
8245 | 1 | 1
8246 | 1 | 1
8247 | 1 | 1
8248 | 1 | 1
8249 | 1 | 1
8250 | 1 | 1
8251 | 1 | 1
8252 | 1 | 1
8253 | 1 | 1
8254 | 1 | 1
8255 | 1 | 1
8256 | 1 | 1
8257 | 1 | 1
8258 | 1 | 1
8259 | 1 | 1
8260 | 1 | 1
8261 | 1 | 1
8262 | 1 | 1
8263 | 1 | 1
8264 | 1 | 1
8265 | 1 | 1
8266 | 1 | 1
8267 | 1 | 1
8268 | 1 | 1
8269 | 1 | 1
8270 | 1 | 1
8271 | 1 | 1
8272 | 1 | 1
8273 | 1 | 1
8274 | 1 | 1
8275 | 1 | 1
8276 | 1 | 1
8277 | 1 | 1
8278 | 1 | 1
8279 | 1 | 1
8280 | 1 | 1
8281 | 1 | 1
8282 | 1 | 1
8283 | 1 | 1
8284 | 1 | 1
8285 | 1 | 1
8286 | 1 | 1
8287 | 1 | 1
8288 | 1 | 1
8289 | 1 | 1
8290 | 1 | 1
8291 | 1 | 1
8292 | 1 | 1
8293 | 1 | 1
8294 | 1 | 1
8295 | 1 | 1
8296 | 1 | 1
8297 | 1 | 1
8298 | 1 | 1
8299 | 1 | 1
8300 | 1 | 1
8301 | 1 | 1
8302 | 1 | 1
8303 | 1 | 1
8304 | 1 | 1
8305 | 1 | 1
8306 | 1 | 1
8307 | 1 | 1
8308 | 1 | 1
8309 | 1 | 1
8310 | 1 | 1
8311 | 1 | 1
8312 | 1 | 1
8313 | 1 | 1
8314 | 1 | 1
8315 | 1 | 1
8316 | 1 | 1
8317 | 1 | 1
8318 | 1 | 1
8319 | 1 | 1
8320 | 1 | 1
8321 | 1 | 1
8322 | 1 | 1
8323 | 1 | 1
8324 | 1 | 1
8325 | 1 | 1
8326 | 1 | 1
8327 | 1 | 1
8328 | 1 | 1
8329 | 1 | 1
8330 | 1 | 1
8331 | 1 | 1
8332 | 1 | 1
8333 | 1 | 1
8334 | 1 | 1
8335 | 1 | 1
8336 | 1 | 1
8337 | 1 | 1
8338 | 1 | 1
8339 | 1 | 1
8340 | 1 | 1
8341 | 1 | 1
8342 | 1 | 1
8343 | 1 | 1
8344 | 1 | 1
8345 | 1 | 1
8346 | 1 | 1
8347 | 1 | 1
8348 | 1 | 1
8349 | 1 | 1
8350 | 1 | 1
8351 | 1 | 1
8352 | 1 | 1
8353 | 1 | 1
8354 | 1 | 1
8355 | 1 | 1
8356 | 1 | 1
8357 | 1 | 1
8358 | 1 | 1
8359 | 1 | 1
8360 | 1 | 1
8361 | 1 | 1
8362 | 1 | 1
8363 | 1 | 1
8364 | 1 | 1
8365 | 1 | 1
8366 | 1 | 1
8367 | 1 | 1
8368 | 1 | 1
8369 | 1 | 1
8370 | 1 | 1
8371 | 1 | 1
8372 | 1 | 1
8373 | 1 | 1
8374 | 1 | 1
8375 | 1 | 1
8376 | 1 | 1
8377 | 1 | 1
8378 | 1 | 1
8379 | 1 | 1
8380 | 1 | 1
8381 | 1 | 1
8382 | 1 | 1
8383 | 1 | 1
8384 | 1 | 1
8385 | 1 | 1
8386 | 1 | 1
8387 | 1 | 1
8388 | 1 | 1
8389 | 1 | 1
8390 | 1 | 1
8391 | 1 | 1
8392 | 1 | 1
8393 | 1 | 1
8394 | 1 | 1
8395 | 1 | 1
8396 | 1 | 1
8397 | 1 | 1
8398 | 1 | 1
8399 | 1 | 1
8400 | 1 | 1
8401 | 1 | 1
8402 | 1 | 1
8403 | 1 | 1
8404 | 1 | 1
8405 | 1 | 1
8406 | 1 | 1
8407 | 1 | 1
8408 | 1 | 1
8409 | 1 | 1
8410 | 1 | 1
8411 | 1 | 1
8412 | 1 | 1
8413 | 1 | 1
8414 | 1 | 1
8415 | 1 | 1
8416 | 1 | 1
8417 | 1 | 1
8418 | 1 | 1
8419 | 1 | 1
8420 | 1 | 1
8421 | 1 | 1
8422 | 1 | 1
8423 | 1 | 1
8424 | 1 | 1
8425 | 1 | 1
8426 | 1 | 1
8427 | 1 | 1
8428 | 1 | 1
8429 | 1 | 1
8430 | 1 | 1
8431 | 1 | 1
8432 | 1 | 1
8433 | 1 | 1
8434 | 1 | 1
8435 | 1 | 1
8436 | 1 | 1
8437 | 1 | 1
8438 | 1 | 1
8439 | 1 | 1
8440 | 1 | 1
8441 | 1 | 1
8442 | 1 | 1
8443 | 1 | 1
8444 | 1 | 1
8445 | 1 | 1
8446 | 1 | 1
8447 | 1 | 1
8448 | 1 | 1
8449 | 1 | 1
8450 | 1 | 1
8451 | 1 | 1
8452 | 1 | 1
8453 | 1 | 1
8454 | 1 | 1
8455 | 1 | 1
8456 | 1 | 1
8457 | 1 | 1
8458 | 1 | 1
8459 | 1 | 1
8460 | 1 | 1
8461 | 1 | 1
8462 | 1 | 1
8463 | 1 | 1
8464 | 1 | 1
8465 | 1 | 1
8466 | 1 | 1
8467 | 1 | 1
8468 | 1 | 1
8469 | 1 | 1
8470 | 1 | 1
8471 | 1 | 1
8472 | 1 | 1
8473 | 1 | 1
8474 | 1 | 1
8475 | 1 | 1
8476 | 1 | 1
8477 | 1 | 1
8478 | 1 | 1
8479 | 1 | 1
8480 | 1 | 1
8481 | 1 | 1
8482 | 1 | 1
8483 | 1 | 1
8484 | 1 | 1
8485 | 1 | 1
8486 | 1 | 1
8487 | 1 | 1
8488 | 1 | 1
8489 | 1 | 1
8490 | 1 | 1
8491 | 1 | 1
8492 | 1 | 1
8493 | 1 | 1
8494 | 1 | 1
8495 | 1 | 1
8496 | 1 | 1
8497 | 1 | 1
8498 | 1 | 1
8499 | 1 | 1
8500 | 1 | 1
8501 | 1 | 1
8502 | 1 | 1
8503 | 1 | 1
8504 | 1 | 1
8505 | 1 | 1
8506 | 1 | 1
8507 | 1 | 1
8508 | 1 | 1
8509 | 1 | 1
8510 | 1 | 1
8511 | 1 | 1
8512 | 1 | 1
8513 | 1 | 1
8514 | 1 | 1
8515 | 1 | 1
8516 | 1 | 1
8517 | 1 | 1
8518 | 1 | 1
8519 | 1 | 1
8520 | 1 | 1
8521 | 1 | 1
8522 | 1 | 1
8523 | 1 | 1
8524 | 1 | 1
8525 | 1 | 1
8526 | 1 | 1
8527 | 1 | 1
8528 | 1 | 1
8529 | 1 | 1
8530 | 1 | 1
8531 | 1 | 1
8532 | 1 | 1
8533 | 1 | 1
8534 | 1 | 1
8535 | 1 | 1
8536 | 1 | 1
8537 | 1 | 1
8538 | 1 | 1
8539 | 1 | 1
8540 | 1 | 1
8541 | 1 | 1
8542 | 1 | 1
8543 | 1 | 1
8544 | 1 | 1
8545 | 1 | 1
8546 | 1 | 1
8547 | 1 | 1
8548 | 1 | 1
8549 | 1 | 1
8550 | 1 | 1
8551 | 1 | 1
8552 | 1 | 1
8553 | 1 | 1
8554 | 1 | 1
8555 | 1 | 1
8556 | 1 | 1
8557 | 1 | 1
8558 | 1 | 1
8559 | 1 | 1
8560 | 1 | 1
8561 | 1 | 1
8562 | 1 | 1
8563 | 1 | 1
8564 | 1 | 1
8565 | 1 | 1
8566 | 1 | 1
8567 | 1 | 1
8568 | 1 | 1
8569 | 1 | 1
8570 | 1 | 1
8571 | 1 | 1
8572 | 1 | 1
8573 | 1 | 1
8574 | 1 | 1
8575 | 1 | 1
8576 | 1 | 1
8577 | 1 | 1
8578 | 1 | 1
8579 | 1 | 1
8580 | 1 | 1
8581 | 1 | 1
8582 | 1 | 1
8583 | 1 | 1
8584 | 1 | 1
8585 | 1 | 1
8586 | 1 | 1
8587 | 1 | 1
8588 | 1 | 1
8589 | 1 | 1
8590 | 1 | 1
8591 | 1 | 1
8592 | 1 | 1
8593 | 1 | 1
8594 | 1 | 1
8595 | 1 | 1
8596 | 1 | 1
8597 | 1 | 1
8598 | 1 | 1
8599 | 1 | 1
8600 | 1 | 1
8601 | 1 | 1
8602 | 1 | 1
8603 | 1 | 1
8604 | 1 | 1
8605 | 1 | 1
8606 | 1 | 1
8607 | 1 | 1
8608 | 1 | 1
8609 | 1 | 1
8610 | 1 | 1
8611 | 1 | 1
8612 | 1 | 1
8613 | 1 | 1
8614 | 1 | 1
8615 | 1 | 1
8616 | 1 | 1
8617 | 1 | 1
8618 | 1 | 1
8619 | 1 | 1
8620 | 1 | 1
8621 | 1 | 1
8622 | 1 | 1
8623 | 1 | 1
8624 | 1 | 1
8625 | 1 | 1
8626 | 1 | 1
8627 | 1 | 1
8628 | 1 | 1
8629 | 1 | 1
8630 | 1 | 1
8631 | 1 | 1
8632 | 1 | 1
8633 | 1 | 1
8634 | 1 | 1
8635 | 1 | 1
8636 | 1 | 1
8637 | 1 | 1
8638 | 1 | 1
8639 | 1 | 1
8640 | 1 | 1
8641 | 1 | 1
8642 | 1 | 1
8643 | 1 | 1
8644 | 1 | 1
8645 | 1 | 1
8646 | 1 | 1
8647 | 1 | 1
8648 | 1 | 1
8649 | 1 | 1
8650 | 1 | 1
8651 | 1 | 1
8652 | 1 | 1
8653 | 1 | 1
8654 | 1 | 1
8655 | 1 | 1
8656 | 1 | 1
8657 | 1 | 1
8658 | 1 | 1
8659 | 1 | 1
8660 | 1 | 1
8661 | 1 | 1
8662 | 1 | 1
8663 | 1 | 1
8664 | 1 | 1
8665 | 1 | 1
8666 | 1 | 1
8667 | 1 | 1
8668 | 1 | 1
8669 | 1 | 1
8670 | 1 | 1
8671 | 1 | 1
8672 | 1 | 1
8673 | 1 | 1
8674 | 1 | 1
8675 | 1 | 1
8676 | 1 | 1
8677 | 1 | 1
8678 | 1 | 1
8679 | 1 | 1
8680 | 1 | 1
8681 | 1 | 1
8682 | 1 | 1
8683 | 1 | 1
8684 | 1 | 1
8685 | 1 | 1
8686 | 1 | 1
8687 | 1 | 1
8688 | 1 | 1
8689 | 1 | 1
8690 | 1 | 1
8691 | 1 | 1
8692 | 1 | 1
8693 | 1 | 1
8694 | 1 | 1
8695 | 1 | 1
8696 | 1 | 1
8697 | 1 | 1
8698 | 1 | 1
8699 | 1 | 1
8700 | 1 | 1
8701 | 1 | 1
8702 | 1 | 1
8703 | 1 | 1
8704 | 1 | 1
8705 | 1 | 1
8706 | 1 | 1
8707 | 1 | 1
8708 | 1 | 1
8709 | 1 | 1
8710 | 1 | 1
8711 | 1 | 1
8712 | 1 | 1
8713 | 1 | 1
8714 | 1 | 1
8715 | 1 | 1
8716 | 1 | 1
8717 | 1 | 1
8718 | 1 | 1
8719 | 1 | 1
8720 | 1 | 1
8721 | 1 | 1
8722 | 1 | 1
8723 | 1 | 1
8724 | 1 | 1
8725 | 1 | 1
8726 | 1 | 1
8727 | 1 | 1
8728 | 1 | 1
8729 | 1 | 1
8730 | 1 | 1
8731 | 1 | 1
8732 | 1 | 1
8733 | 1 | 1
8734 | 1 | 1
8735 | 1 | 1
8736 | 1 | 1
8737 | 1 | 1
8738 | 1 | 1
8739 | 1 | 1
8740 | 1 | 1
8741 | 1 | 1
8742 | 1 | 1
8743 | 1 | 1
8744 | 1 | 1
8745 | 1 | 1
8746 | 1 | 1
8747 | 1 | 1
8748 | 1 | 1
8749 | 1 | 1
8750 | 1 | 1
8751 | 1 | 1
8752 | 1 | 1
8753 | 1 | 1
8754 | 1 | 1
8755 | 1 | 1
8756 | 1 | 1
8757 | 1 | 1
8758 | 1 | 1
8759 | 1 | 1
8760 | 1 | 1