## Global
Property | value | description
CO2 limit | 3745600 | Limits the sum of all created (as calculated by commodity_balance) CO2 in all sites; Only relevant if not minimized
Cost limit | inf | Budget
Support timeframe | 2025 | Modelled year

## Site
Name | area
Bayern | 70550000000

## Commodity
Site | Commodity | Type | price | max | maxperhour
Bayern | Water | SupIm
Bayern | Wind | SupIm
Bayern | Solar | SupIm
Bayern | CO2 | Env | 0 | inf | inf
Bayern | Geothermie | Stock | 0 | inf | inf
Bayern | Nuclear | Stock | 2.652 | inf | inf
Bayern | Biomass | Stock | 7.14 | inf | inf
Bayern | Coal | Stock | 27.7411 | inf | inf
Bayern | Gas | Stock | 20.502 | inf | inf
Bayern | Oil | Stock | 50.4624 | inf | inf
Bayern | H2 | Stock | 217.1717 | inf | inf
Bayern | Other | Stock | 56.1 | inf | inf
Bayern | Slack | Stock | 9999 | inf | inf
Bayern | Elec sell | Sell | 20.4 | inf | inf
Bayern | Elec buy | Buy | 100 | inf | inf
Bayern | Elec | Stock | 0 | 0 | 0
Bayern | Space heating | Demand
Bayern | Process heating A | Demand
Bayern | Process heating B | Demand
Bayern | Process heating C | Demand
Bayern | Electric charging | Demand
Bayern | Elec_Rest | Demand

## Process
Site | Process | inst-cap | lifetime | cap-lo | cap-up | max-grad | min-fraction | inv-cost | fix-cost | var-cost | startup-cost | wacc | depreciation | area-per-cap
Bayern | Hydro power plants | 1981 | 10 | 0 | 1981 | 1 | 0 | 2208000 | 22080 | 0 | 0 | 0.07 | 60
Bayern | Onshore wind parks | 6953.0553 | 25 | 0 | inf | 1 | 0 | 1294500 | 13985 | 1.5 | 0 | 0.07 | 25
Bayern | Photovoltaics | 10526.25 | 25 | 0 | inf | 1 | 0 | 565735 | 11589 | 0 | 0 | 0.07 | 25
Bayern | Biomass power plants | 1848 | 30 | 0 | 1848 | 1 | 0 | 2209001 | 103823 | 0 | 0 | 0.07 | 30
Bayern | Geothermal power plants | 46 | 40 | 0 | 46 | 1 | 0 | 3392000 | 80051 | 0 | 0 | 0.07 | 40
Bayern | Coal power plants | 419.5 | 40 | 0 | 419.5 | 1 | 0 | 3845510 | 61528 | 3.5 | 0 | 0.07 | 40
Bayern | Oil power plants | 1041 | 40 | 0 | 1041 | 1 | 0 | 343000 | 8815 | 6 | 0 | 0.07 | 40
Bayern | Gas power plants | 3164.25 | 30 | 0 | 4219 | 1 | 0 | 880000 | 29304 | 4.4 | 0 | 0.07 | 30
Bayern | Nuclear power plants | 0 | 60 | 0 | 0 | 1 | 0 | 7940450 | 111166 | 3.5 | 0 | 0.07 | 60
Bayern | Others | 0 | 50 | 0 | 0 | 1 | 0 | 7940450 | 111166 | 6 | 0 | 0.07 | 30
Bayern | Slack plant | 999999 | 50 | 999999 | 999999 | 1 | 0 | 0 | 0 | 9999 | 0 | 0.07 | 50
Bayern | Curtailment | 999999 | 50 | 999999 | 999999 | 1 | 0 | 0 | 0 | 0 | 0 | 0.07 | 50
Bayern | Export | 2500 | 50 | 1000 | 2500 | 1 | 0 | 0 | 0 | 0 | 0 | 0.07 | 50
Bayern | Import | 2500 | 50 | 1000 | 2500 | 1 | 0 | 0 | 0 | 0 | 0 | 0.07 | 50
Bayern | Space heating (heat pumps) | 431.0256 | 50 | 0 | inf | 1 | 0 | 687906.25 | 10319 | 0 | 0 | 0.07 | 20
Bayern | Process heating 100- (heat pumps) | 387.3907 | 50 | 0 | inf | 1 | 0 | 860001 | 12900 | 0 | 0 | 0.07 | 20
Bayern | Process heating 100+ (electric heaters) | 2762.4657 | 50 | 0 | inf | 1 | 0 | 70000 | 1050 | 0 | 0 | 0.07 | 30
Bayern | Process heating 200+ (electric heaters) | 434.2792 | 50 | 0 | inf | 1 | 0 | 100001 | 1500 | 0 | 0 | 0.07 | 60
Bayern | Electric chargers | 371.8845 | 50 | 0 | inf | 1 | 0 | 0 | 0 | 0 | 0 | 0.07 | 60
Bayern | Electricity (end-use) | 12064.988 | 50 | 0 | inf | 1 | 0 | 0 | 0 | 0 | 0 | 0.07 | 60
Bayern | H2 power plants | 0 | 30 | 0 | 0 | 1 | 0 | 880000 | 29304 | 4.4 | 0 | 0.07 | 30

## Process-Commodity
Process | Commodity | Direction | ratio | ratio-min
Hydro power plants | Water | In | 1
Hydro power plants | Elec | Out | 1
Onshore wind parks | Wind | In | 1
Onshore wind parks | Elec | Out | 1
Photovoltaics | Solar | In | 1
Photovoltaics | Elec | Out | 1
Biomass power plants | Biomass | In | 2.1277
Biomass power plants | Elec | Out | 1
Biomass power plants | CO2 | Out | 0
Geothermal power plants | Geothermie | In | 4.1667
Geothermal power plants | Elec | Out | 1
Geothermal power plants | CO2 | Out | 0
Coal power plants | Coal | In | 3.0303
Coal power plants | Elec | Out | 1
Coal power plants | CO2 | Out | 1.0303
Oil power plants | Oil | In | 2.8571
Oil power plants | Elec | Out | 1
Oil power plants | CO2 | Out | 0.74286
Gas power plants | Gas | In | 2.5
Gas power plants | Elec | Out | 1
Gas power plants | CO2 | Out | 0.429
Nuclear power plants | Nuclear | In | 3.0303
Nuclear power plants | Elec | Out | 1
Others | Other | In | 3.3333
Others | Elec | Out | 1
Export | Elec | In | 1
Export | Elec sell | Out | 1
Import | Elec buy | In | 1
Import | Elec | Out | 1
Slack plant | Slack | In | 1
Slack plant | Elec | Out | 1
Curtailment | Elec | In | 1
Curtailment | Elec | Out | 0
Space heating (heat pumps) | Elec | In | 1
Space heating (heat pumps) | Space heating | Out | 2.5
Process heating 100- (heat pumps) | Elec | In | 1
Process heating 100- (heat pumps) | Process heating A | Out | 3
Process heating 100+ (electric heaters) | Elec | In | 1
Process heating 100+ (electric heaters) | Process heating B | Out | 0.9
Process heating 200+ (electric heaters) | Elec | In | 1
Process heating 200+ (electric heaters) | Process heating C | Out | 0.8
Electric chargers | Elec | In | 1
Electric chargers | Electric charging | Out | 0.95
Electricity (end-use) | Elec | In | 1
Electricity (end-use) | Elec_Rest | Out | 1
H2 power plants | H2 | In | 2.5
H2 power plants | Elec | Out | 1

## Transmission
Site In | Site Out | Transmission | Commodity | eff | inv-cost | fix-cost | var-cost | cap-lo | cap-up | wacc | depreciation | reactance | difflimit | base_voltage

## Storage
Site | Storage | Commodity | inst-cap-c | cap-lo-c | cap-up-c | inst-cap-p | cap-lo-p | cap-up-p | eff-in | eff-out | inv-cost-p | inv-cost-c | fix-cost-p | fix-cost-c | var-cost-p | var-cost-c | lifetime | wacc | depreciation | init | discharge | ep-ratio
Bayern | Pump storage | Elec | 4500 | 0 | 4500 | 543 | 0 | 543 | 0.94 | 0.94 | 1200000 | 22500 | 0 | 0 | 0 | 0 | 60 | 0.07 | 60 |  | 3.5e-06
Bayern | Battery | Elec | 0 | 0 | 0 | 0 | 0 | 0 | 0.98 | 0.97 | 270000 | 232000 | 0 | 0 | 0 | 0 | 0 | 0.07 | 20 |  | 4.1667e-05
Bayern | Space heating storage | Space heating | 2809.1488 | 0 | inf | 804.9169 | 0 | inf | 1 | 0.98 | 1500 | 15000 | 0 | 0 | 0 | 0 | 0 | 0.07 | 20 |  | 0.021
Bayern | Process heating storage A | Process heating A | 4439.0191 | 0 | inf | 850.9949 | 0 | inf | 1 | 0.98 | 1500 | 15000 | 0 | 0 | 0 | 0 | 0 | 0.07 | 40 |  | 8.3333e-05
Bayern | Process heating storage B | Process heating B | 13533.0069 | 0 | inf | 1986.6922 | 0 | inf | 1 | 0.98 | 2000 | 20000 | 0 | 0 | 0 | 0 | 0 | 0.07 | 40 |  | 8.3333e-05

## Demand
t | Bayern.Space heating | Bayern.Process heating A | Bayern.Process heating B | Bayern.Process heating C | Bayern.Electric charging | Bayern.Elec_Rest
0 | 0 | 0 | 0 | 0 | 0 | 0
1 | 20.2112 | 813.4532 | 488.0719 | 325.3813 | 263.3885 | 7293.3293
2 | 52.5646 | 813.5939 | 488.1563 | 325.4376 | 255.7745 | 7293.3293
3 | 255.3846 | 814.0669 | 488.4402 | 325.6268 | 252.1085 | 6979.5554
4 | 342.2717 | 815.2701 | 489.162 | 326.108 | 251.5445 | 6711.6997
5 | 399.0267 | 817.6958 | 490.6175 | 327.0783 | 249.5704 | 6550.9862
6 | 456.062 | 821.6048 | 492.9629 | 328.6419 | 245.9044 | 6298.4365
7 | 586.5463 | 826.6736 | 496.0042 | 330.6695 | 245.0584 | 5846.9083
8 | 631.7928 | 831.9961 | 499.1977 | 332.7984 | 243.0844 | 5854.5613
9 | 594.133 | 836.5326 | 501.9195 | 334.613 | 250.1344 | 5946.3975
10 | 544.9352 | 839.627 | 503.7762 | 335.8508 | 265.3625 | 6321.3956
11 | 360.8604 | 841.1469 | 504.6882 | 336.4588 | 323.4969 | 6749.9648
12 | 222.1821 | 841.2223 | 504.7334 | 336.4889 | 353.1098 | 7224.4521
13 | 142.8307 | 839.9535 | 503.9721 | 335.9814 | 363.854 | 7400.4716
14 | 115.7653 | 837.4196 | 502.4517 | 334.9678 | 366.1072 | 7308.6353
15 | 97.8806 | 833.9233 | 500.354 | 333.5693 | 372.6467 | 7224.4521
16 | 107.4462 | 830.1105 | 498.0663 | 332.0442 | 360.3966 | 7209.146
17 | 123.8211 | 826.7391 | 496.0435 | 330.6957 | 351.5193 | 7461.6957
18 | 211.1 | 824.2781 | 494.5669 | 329.7113 | 329.9237 | 8112.9679
19 | 319.9914 | 822.7106 | 493.6263 | 329.0842 | 317.8766 | 8234.6509
20 | 383.3145 | 821.7056 | 493.0233 | 328.6822 | 321.8246 | 8104.5495
21 | 397.1986 | 821.0338 | 492.6203 | 328.4135 | 324.6615 | 7819.0918
22 | 394.1667 | 820.9122 | 492.5473 | 328.3649 | 311.8897 | 7715.0107
23 | 395.7395 | 821.9163 | 493.1498 | 328.7665 | 286.067 | 7808.3776
24 | 330.6087 | 824.3866 | 494.632 | 329.7546 | 250.4164 | 7415.7776
25 | 313.8429 | 827.8928 | 496.7357 | 331.1571 | 232.0864 | 6941.2903
26 | 332.3755 | 831.4675 | 498.8805 | 332.587 | 226.1644 | 6581.5983
27 | 377.7148 | 834.458 | 500.6748 | 333.7832 | 221.6524 | 6390.2728
28 | 432.6959 | 837.084 | 502.2504 | 334.8336 | 218.8324 | 6267.8244
29 | 493.8876 | 840.1706 | 504.1024 | 336.0682 | 216.5764 | 6221.9063
30 | 554.8794 | 844.3879 | 506.6328 | 337.7552 | 215.7304 | 6061.1929
31 | 725.2362 | 849.6567 | 509.794 | 339.8627 | 215.4484 | 5755.072
32 | 810.8764 | 855.15 | 513.09 | 342.06 | 210.9364 | 5961.7036
33 | 803.1661 | 859.8278 | 515.8967 | 343.9311 | 213.7564 | 6352.0077
34 | 770.6973 | 863.0194 | 517.8116 | 345.2078 | 221.3704 | 6948.9433
35 | 632.2581 | 864.5874 | 518.7524 | 345.835 | 241.1104 | 7415.7776
36 | 450.5524 | 864.6645 | 518.7987 | 345.8658 | 261.4145 | 7910.1628
37 | 349.1043 | 863.3532 | 518.0119 | 345.3413 | 331.3816 | 7940.7749
38 | 327.3453 | 860.7349 | 516.4409 | 344.294 | 361.3611 | 7622.4092
39 | 355.1228 | 857.1222 | 514.2733 | 342.8489 | 369.4601 | 7408.1246
40 | 396.5529 | 853.1826 | 511.9095 | 341.273 | 380.0182 | 7362.2065
41 | 466.8978 | 849.6976 | 509.8185 | 339.879 | 379.5952 | 7668.3273
42 | 661.144 | 847.1452 | 508.2871 | 338.8581 | 367.3705 | 8434.3947
43 | 788.9984 | 845.4762 | 507.2857 | 338.1905 | 354.1109 | 8588.2205
44 | 853.3979 | 844.239 | 506.5434 | 337.6956 | 343.894 | 8393.0684
45 | 863.6355 | 842.9253 | 505.7552 | 337.1701 | 321.4834 | 8006.5909
46 | 862.2203 | 841.303 | 504.7818 | 336.5212 | 296.2585 | 7936.1831
47 | 859.9389 | 839.5327 | 503.7196 | 335.8131 | 267.9005 | 8082.3558
48 | 743.6342 | 837.9889 | 502.7933 | 335.1955 | 247.8784 | 7773.1737
49 | 705.4416 | 836.9619 | 502.1772 | 334.7848 | 245.0584 | 7300.9823
50 | 701.9929 | 836.5443 | 501.9266 | 334.6177 | 246.7504 | 6979.5554
51 | 705.0566 | 836.7943 | 502.0766 | 334.7177 | 245.9044 | 6803.5359
52 | 706.2837 | 837.9544 | 502.7727 | 335.1818 | 243.9304 | 6749.9648
53 | 719.9325 | 840.4303 | 504.2582 | 336.1721 | 240.5464 | 6925.9843
54 | 738.7259 | 844.4494 | 506.6696 | 337.7798 | 232.9324 | 7308.6353
55 | 847.4951 | 849.668 | 509.8008 | 339.8672 | 236.3164 | 8138.2228
56 | 888.6205 | 855.1515 | 513.0909 | 342.0606 | 266.2085 | 9241.0232
57 | 851.3525 | 859.8278 | 515.8967 | 343.9311 | 325.234 | 9880.8158
58 | 791.7448 | 863.0194 | 517.8116 | 345.2078 | 384.8686 | 10176.9877
59 | 566.155 | 864.5874 | 518.7524 | 345.835 | 424.0949 | 10443.3128
60 | 342.5574 | 864.6645 | 518.7987 | 345.8658 | 428.5872 | 10576.4754
61 | 211.5704 | 863.3532 | 518.0119 | 345.3413 | 418.6805 | 10617.0364
62 | 150.7115 | 860.7349 | 516.4409 | 344.294 | 414.9496 | 10476.2208
63 | 110.7666 | 857.1222 | 514.2733 | 342.8489 | 410.071 | 10312.4462
64 | 110.8013 | 853.1826 | 511.9095 | 341.273 | 394.9248 | 10218.314
65 | 129.5157 | 849.6976 | 509.8185 | 339.879 | 379.7729 | 10356.8337
66 | 292.9166 | 847.1452 | 508.2871 | 338.8581 | 348.6993 | 10909.3818
67 | 457.8216 | 845.4762 | 507.2857 | 338.1905 | 337.4136 | 10865.7596
68 | 557.7664 | 844.239 | 506.5434 | 337.6956 | 349.7821 | 10594.8427
69 | 591.8722 | 842.9253 | 505.7552 | 337.1701 | 350.5351 | 10132.6002
70 | 605.3112 | 841.303 | 504.7818 | 336.5212 | 311.4555 | 9753.0103
71 | 613.1389 | 839.5327 | 503.7196 | 335.8131 | 271.5665 | 9615.2559
72 | 528.5355 | 837.9889 | 502.7933 | 335.1955 | 254.9285 | 8931.0758
73 | 506.6109 | 836.9619 | 502.1772 | 334.7848 | 248.1604 | 8491.0271
74 | 518.588 | 836.5443 | 501.9266 | 334.6177 | 245.6224 | 8131.3351
75 | 545.7845 | 836.7943 | 502.0766 | 334.7177 | 243.3664 | 7904.8057
76 | 592.771 | 837.9544 | 502.7727 | 335.1818 | 241.1104 | 7810.6735
77 | 642.573 | 840.4303 | 504.2582 | 336.1721 | 241.3924 | 7895.622
78 | 694.5623 | 844.4494 | 506.6696 | 337.7798 | 239.9824 | 8132.8657
79 | 835.9067 | 849.668 | 509.8008 | 339.8672 | 245.6224 | 8813.2193
80 | 909.1493 | 855.1515 | 513.0909 | 342.0606 | 264.7985 | 9767.5511
81 | 893.6344 | 859.8278 | 515.8967 | 343.9311 | 310.3387 | 10258.875
82 | 855.7055 | 863.0194 | 517.8116 | 345.2078 | 374.4205 | 10569.5877
83 | 645.84 | 864.5874 | 518.7524 | 345.835 | 423.2715 | 10675.1994
84 | 408.8031 | 864.6645 | 518.7987 | 345.8658 | 436.7511 | 10771.6274
85 | 271.9695 | 863.3532 | 518.0119 | 345.3413 | 423.0825 | 10790.76
86 | 213.559 | 860.7349 | 516.4409 | 344.294 | 414.5407 | 10632.3425
87 | 207.5253 | 857.1222 | 514.2733 | 342.8489 | 396.9242 | 10427.2415
88 | 218.0837 | 853.1826 | 511.9095 | 341.273 | 383.3402 | 10349.946
89 | 254.867 | 849.6976 | 509.8185 | 339.879 | 375.9969 | 10480.8126
90 | 492.9431 | 847.1452 | 508.2871 | 338.8581 | 365.3119 | 11061.677
91 | 676.454 | 845.4762 | 507.2857 | 338.1905 | 361.7643 | 11044.8403
92 | 769.185 | 844.239 | 506.5434 | 337.6956 | 370.2864 | 10787.6988
93 | 798.5812 | 842.9253 | 505.7552 | 337.1701 | 335.919 | 10254.2832
94 | 804.5348 | 841.303 | 504.7818 | 336.5212 | 329.8927 | 9871.6321
95 | 813.1112 | 839.5327 | 503.7196 | 335.8131 | 298.7767 | 9748.4185
96 | 713.054 | 837.9889 | 502.7933 | 335.1955 | 278.3345 | 9136.1768
97 | 686.942 | 836.9619 | 502.1772 | 334.7848 | 274.1045 | 8645.6181
98 | 690.6088 | 836.5443 | 501.9266 | 334.6177 | 275.5145 | 8311.9464
99 | 706.4789 | 836.7943 | 502.0766 | 334.7177 | 275.7965 | 8092.3047
100 | 724.1643 | 837.9544 | 502.7727 | 335.1818 | 271.8485 | 7991.2848
101 | 751.4023 | 840.4303 | 504.2582 | 336.1721 | 270.4385 | 8040.2642
102 | 782.5224 | 844.4494 | 506.6696 | 337.7798 | 267.9005 | 8355.5686
103 | 902.8498 | 849.668 | 509.8008 | 339.8672 | 272.4125 | 9039.7487
104 | 944.7074 | 855.1515 | 513.0909 | 342.0606 | 300.3362 | 10002.4988
105 | 919.3952 | 859.8278 | 515.8967 | 343.9311 | 342.0751 | 10385.1499
106 | 857.8923 | 863.0194 | 517.8116 | 345.2078 | 401.3685 | 10533.6185
107 | 687.6553 | 864.5874 | 518.7524 | 345.835 | 443.6855 | 10666.7811
108 | 495.5205 | 864.6645 | 518.7987 | 345.8658 | 448.0198 | 10785.4029
109 | 362.9506 | 863.3532 | 518.0119 | 345.3413 | 443.553 | 10746.3725
110 | 307.0678 | 860.7349 | 516.4409 | 344.294 | 415.7505 | 10636.169
111 | 297.9704 | 857.1222 | 514.2733 | 342.8489 | 397.4261 | 10422.6497
112 | 316.8412 | 853.1826 | 511.9095 | 341.273 | 378.3291 | 10314.7421
113 | 373.1158 | 849.6963 | 509.8178 | 339.8785 | 357.8643 | 10488.4657
114 | 576.6984 | 847.1356 | 508.2814 | 338.8543 | 352.6332 | 11160.4009
115 | 711.0625 | 845.4243 | 507.2546 | 338.1697 | 362.819 | 11145.8602
116 | 772.9825 | 844.0197 | 506.4118 | 337.6079 | 387.9312 | 10918.5655
117 | 785.2495 | 842.1906 | 505.3144 | 336.8763 | 375.478 | 10239.7425
118 | 779.2254 | 839.3319 | 503.5991 | 335.7327 | 340.9386 | 9674.9495
119 | 774.463 | 835.2514 | 501.1508 | 334.1006 | 304.961 | 9555.5624
120 | 667.3347 | 830.3463 | 498.2078 | 332.1385 | 285.6609 | 9002.2489
121 | 626.5235 | 825.5099 | 495.3059 | 330.204 | 287.9705 | 8531.5881
122 | 621.5854 | 821.7277 | 493.0366 | 328.6911 | 285.5763 | 8180.3144
123 | 638.9517 | 819.6563 | 491.7938 | 327.8625 | 282.9226 | 7904.0404
124 | 671.145 | 819.551 | 491.7306 | 327.8204 | 279.1805 | 7747.1534
125 | 709.8193 | 821.4519 | 492.8712 | 328.5808 | 277.4885 | 7770.8778
126 | 744.1241 | 825.2057 | 495.1234 | 330.0823 | 274.6685 | 7811.4388
127 | 865.3641 | 830.2519 | 498.1511 | 332.1008 | 272.9765 | 8231.5897
128 | 916.4663 | 835.5867 | 501.352 | 334.2347 | 277.7705 | 8973.1674
129 | 889.7359 | 840.1391 | 504.0835 | 336.0557 | 314.7267 | 9414.7468
130 | 853.7781 | 843.2451 | 505.947 | 337.298 | 367.912 | 9645.1027
131 | 856.8864 | 844.7705 | 506.8623 | 337.9082 | 415.8746 | 9915.2544
132 | 854.9524 | 844.8463 | 506.9078 | 337.9385 | 442.6449 | 10170.8653
133 | 834.0714 | 843.5733 | 506.144 | 337.4293 | 451.088 | 10158.6204
134 | 815.5029 | 841.0308 | 504.6185 | 336.4123 | 432.2645 | 9969.5908
135 | 799.5857 | 837.5227 | 502.5136 | 335.0091 | 433.7506 | 9769.0817
136 | 807.9261 | 833.6972 | 500.2183 | 333.4789 | 423.8552 | 9650.4598
137 | 824.9302 | 830.3126 | 498.1876 | 332.1251 | 415.446 | 9793.5713
138 | 893.564 | 827.8318 | 496.6991 | 331.1327 | 390.582 | 10325.4563
139 | 950.4363 | 826.2004 | 495.7203 | 330.4802 | 362.083 | 10287.9565
140 | 982.9133 | 824.9614 | 494.9769 | 329.9846 | 377.0995 | 9942.8052
141 | 956.1271 | 823.5782 | 494.1469 | 329.4313 | 363.6876 | 9423.1651
142 | 919.7491 | 821.7567 | 493.054 | 328.7027 | 328.1865 | 9127.7585
143 | 884.7247 | 819.5914 | 491.7548 | 327.8366 | 284.1916 | 8908.1168
144 | 746.4962 | 817.4551 | 490.4731 | 326.9821 | 268.7465 | 8244.5998
145 | 680.6781 | 815.7442 | 489.4465 | 326.2977 | 259.7225 | 7654.5519
146 | 665.6092 | 814.7135 | 488.8281 | 325.8854 | 258.0305 | 7392.8186
147 | 680.8107 | 814.529 | 488.7174 | 325.8116 | 257.1845 | 7285.6763
148 | 705.7179 | 815.4288 | 489.2573 | 326.1715 | 253.5185 | 7285.6763
149 | 728.991 | 817.7405 | 490.6443 | 327.0962 | 250.9804 | 7515.2669
150 | 762.4722 | 821.6149 | 492.969 | 328.646 | 248.4424 | 7835.9285
151 | 873.7075 | 826.6754 | 496.0052 | 330.6702 | 261.9785 | 8517.0474
152 | 914.0293 | 831.9963 | 499.1978 | 332.7985 | 283.8899 | 9400.9713
153 | 895.3857 | 836.5326 | 501.9195 | 334.613 | 337.3995 | 9858.622
154 | 863.4131 | 839.627 | 503.7762 | 335.8508 | 410.886 | 10075.9678
155 | 850.2348 | 841.1469 | 504.6882 | 336.4588 | 459.3196 | 10242.0384
156 | 802.6937 | 841.2223 | 504.7334 | 336.4889 | 461.24 | 10400.4559
157 | 744.4689 | 839.9535 | 503.9721 | 335.9814 | 446.1304 | 10408.1089
158 | 691.117 | 837.4196 | 502.4517 | 334.9678 | 420.0651 | 10254.2832
159 | 673.6461 | 833.9233 | 500.354 | 333.5693 | 393.0974 | 10021.6314
160 | 676.3116 | 830.1105 | 498.0663 | 332.0442 | 379.4345 | 9934.3869
161 | 705.9469 | 826.7391 | 496.0435 | 330.6957 | 366.3046 | 10182.3448
162 | 787.3265 | 824.2781 | 494.5669 | 329.7113 | 353.905 | 10596.3733
163 | 857.8509 | 822.7106 | 493.6263 | 329.0842 | 346.0118 | 10490.7616
164 | 884.1311 | 821.7056 | 493.0233 | 328.6822 | 352.2102 | 10121.8859
165 | 864.2644 | 821.0338 | 492.6203 | 328.4135 | 346.4292 | 9519.5932
166 | 828.4464 | 820.9122 | 492.5473 | 328.3649 | 329.4161 | 9126.9932
167 | 799.7684 | 821.9163 | 493.1498 | 328.7665 | 302.7529 | 8976.994
168 | 679.2319 | 824.3866 | 494.632 | 329.7546 | 273.5405 | 8365.5176
169 | 633.4957 | 827.8928 | 496.7357 | 331.1571 | 263.3885 | 7844.3468
170 | 620.2225 | 831.4675 | 498.8805 | 332.587 | 255.7745 | 7492.3078
171 | 635.8573 | 834.458 | 500.6748 | 333.7832 | 252.1085 | 7293.3293
172 | 668.7313 | 837.084 | 502.2504 | 334.8336 | 251.5445 | 7163.2279
173 | 706.6805 | 840.1706 | 504.1024 | 336.0682 | 249.5704 | 7170.8809
174 | 746.1478 | 844.3879 | 506.6328 | 337.7552 | 245.9044 | 7056.0856
175 | 862.7347 | 849.6567 | 509.794 | 339.8627 | 245.0584 | 6956.5963
176 | 919.0414 | 855.15 | 513.09 | 342.06 | 243.0844 | 7507.6139
177 | 903.9324 | 859.8278 | 515.8967 | 343.9311 | 250.1344 | 8181.845
178 | 888.6167 | 863.0194 | 517.8116 | 345.2078 | 265.3625 | 8581.3328
179 | 875.0655 | 864.5874 | 518.7524 | 345.835 | 323.4969 | 8807.8622
180 | 857.3402 | 864.6645 | 518.7987 | 345.8658 | 353.1098 | 8947.9125
181 | 835.8766 | 863.3532 | 518.0119 | 345.3413 | 363.854 | 8987.7082
182 | 812.5402 | 860.7349 | 516.4409 | 344.294 | 366.1072 | 8768.8318
183 | 803.8032 | 857.1222 | 514.2733 | 342.8489 | 372.6467 | 8556.8431
184 | 800.8309 | 853.1826 | 511.9095 | 341.273 | 360.3966 | 8569.8532
185 | 813.2844 | 849.6976 | 509.8185 | 339.879 | 351.5193 | 8879.0353
186 | 882.1149 | 847.1452 | 508.2871 | 338.8581 | 329.9237 | 9612.96
187 | 948.507 | 845.4762 | 507.2857 | 338.1905 | 317.8766 | 9610.6641
188 | 978.4049 | 844.239 | 506.5434 | 337.6956 | 321.8246 | 9268.5741
189 | 959.0371 | 842.9253 | 505.7552 | 337.1701 | 324.6615 | 8589.7511
190 | 926.6511 | 841.303 | 504.7818 | 336.5212 | 311.8897 | 8233.8856
191 | 904.9691 | 839.5327 | 503.7196 | 335.8131 | 286.067 | 8204.8041
192 | 775.2864 | 837.9889 | 502.7933 | 335.1955 | 250.4164 | 7645.3683
193 | 722.7848 | 836.9619 | 502.1772 | 334.7848 | 232.0864 | 7033.1266
194 | 717.4348 | 836.5443 | 501.9266 | 334.6177 | 226.1644 | 6604.5574
195 | 739.4457 | 836.7943 | 502.0766 | 334.7177 | 221.6524 | 6428.5379
196 | 787.5078 | 837.9544 | 502.7727 | 335.1818 | 218.8324 | 6390.2728
197 | 836.7123 | 840.4303 | 504.2582 | 336.1721 | 216.5764 | 6428.5379
198 | 878.3683 | 844.4494 | 506.6696 | 337.7798 | 215.7304 | 6390.2728
199 | 1000.3904 | 849.668 | 509.8008 | 339.8672 | 215.4484 | 6107.111
200 | 1057.6164 | 855.1515 | 513.0909 | 342.0606 | 210.9364 | 6329.0486
201 | 1040.5023 | 859.8278 | 515.8967 | 343.9311 | 213.7564 | 6811.1889
202 | 1003.1178 | 863.0194 | 517.8116 | 345.2078 | 221.3704 | 7354.5534
203 | 868.2682 | 864.5874 | 518.7524 | 345.835 | 241.1104 | 7848.9386
204 | 711.2489 | 864.6645 | 518.7987 | 345.8658 | 261.4145 | 8431.3335
205 | 588.2219 | 863.3532 | 518.0119 | 345.3413 | 331.3816 | 8423.6805
206 | 524.8787 | 860.7349 | 516.4409 | 344.294 | 361.3611 | 8190.2634
207 | 488.8341 | 857.1222 | 514.2733 | 342.8489 | 369.4601 | 7962.2033
208 | 535.4361 | 853.1826 | 511.9095 | 341.273 | 380.0182 | 7848.9386
209 | 642.4365 | 849.6976 | 509.8185 | 339.879 | 379.5952 | 8157.3554
210 | 819.6908 | 847.1452 | 508.2871 | 338.8581 | 367.3705 | 8887.4536
211 | 919.3868 | 845.4762 | 507.2857 | 338.1905 | 354.1109 | 9084.9016
212 | 967.6402 | 844.239 | 506.5434 | 337.6956 | 343.894 | 8905.0556
213 | 969.1855 | 842.9253 | 505.7552 | 337.1701 | 321.4834 | 8528.5269
214 | 955.375 | 841.303 | 504.7818 | 336.5212 | 296.2585 | 8327.2524
215 | 943.5274 | 839.5327 | 503.7196 | 335.8131 | 267.9005 | 8505.5678
216 | 814.7972 | 837.9889 | 502.7933 | 335.1955 | 247.8784 | 7952.2544
217 | 767.6335 | 836.9619 | 502.1772 | 334.7848 | 245.0584 | 7492.3078
218 | 755.5957 | 836.5443 | 501.9266 | 334.6177 | 246.7504 | 7262.7172
219 | 764.8502 | 836.7943 | 502.0766 | 334.7177 | 245.9044 | 7155.5749
220 | 784.5618 | 837.9544 | 502.7727 | 335.1818 | 243.9304 | 7201.493
221 | 814.7346 | 840.4303 | 504.2582 | 336.1721 | 240.5464 | 7415.7776
222 | 848.2668 | 844.4494 | 506.6696 | 337.7798 | 232.9324 | 7891.0302
223 | 945.5642 | 849.668 | 509.8008 | 339.8672 | 236.3164 | 9220.36
224 | 976.3133 | 855.1515 | 513.0909 | 342.0606 | 266.2085 | 10398.9253
225 | 944.3922 | 859.8278 | 515.8967 | 343.9311 | 325.234 | 10896.3717
226 | 902.2574 | 863.0194 | 517.8116 | 345.2078 | 384.8686 | 10956.0653
227 | 906.6702 | 864.5874 | 518.7524 | 345.835 | 424.0949 | 10975.1978
228 | 902.7353 | 864.6645 | 518.7987 | 345.8658 | 428.5872 | 11053.2586
229 | 902.922 | 863.3532 | 518.0119 | 345.3413 | 418.6805 | 11008.1058
230 | 906.2624 | 860.7349 | 516.4409 | 344.294 | 414.9496 | 10933.8715
231 | 708.0474 | 857.1222 | 514.2733 | 342.8489 | 410.071 | 10794.5865
232 | 544.0591 | 853.1826 | 511.9095 | 341.273 | 394.9248 | 10764.7397
233 | 461.013 | 849.6976 | 509.8185 | 339.879 | 379.7729 | 10873.4126
234 | 536.2678 | 847.1452 | 508.2871 | 338.8581 | 348.6993 | 11366.2672
235 | 742.0006 | 845.4762 | 507.2857 | 338.1905 | 337.4136 | 11283.6146
236 | 846.8088 | 844.239 | 506.5434 | 337.6956 | 349.7821 | 11008.1058
237 | 881.4626 | 842.9253 | 505.7552 | 337.1701 | 350.5351 | 10401.9865
238 | 882.3668 | 841.303 | 504.7818 | 336.5212 | 311.4555 | 10046.8863
239 | 877.3199 | 839.5327 | 503.7196 | 335.8131 | 271.5665 | 9747.6532
240 | 765.9386 | 837.9889 | 502.7933 | 335.1955 | 254.9285 | 8979.2899
241 | 720.8062 | 836.9619 | 502.1772 | 334.7848 | 248.1604 | 8455.8232
242 | 714.5471 | 836.5443 | 501.9266 | 334.6177 | 245.6224 | 8162.7125
243 | 728.343 | 836.7943 | 502.0766 | 334.7177 | 243.3664 | 7998.9378
244 | 751.4133 | 837.9544 | 502.7727 | 335.1818 | 241.1104 | 7963.7339
245 | 779.0778 | 840.4303 | 504.2582 | 336.1721 | 241.3924 | 8108.376
246 | 806.3675 | 844.4494 | 506.6696 | 337.7798 | 239.9824 | 8515.5168
247 | 914.5682 | 849.668 | 509.8008 | 339.8672 | 245.6224 | 9695.6127
248 | 956.4416 | 855.1515 | 513.0909 | 342.0606 | 264.7985 | 10776.9846
249 | 927.8395 | 859.8278 | 515.8967 | 343.9311 | 310.3387 | 11138.9725
250 | 880.0229 | 863.0194 | 517.8116 | 345.2078 | 374.4205 | 11023.4118
251 | 724.1966 | 864.5874 | 518.7524 | 345.835 | 423.2715 | 11067.7994
252 | 541.7717 | 864.6645 | 518.7987 | 345.8658 | 436.7511 | 11083.1054
253 | 408.561 | 863.3532 | 518.0119 | 345.3413 | 423.0825 | 11109.891
254 | 327.3069 | 860.7349 | 516.4409 | 344.294 | 414.5407 | 11072.3912
255 | 300.0472 | 857.1222 | 514.2733 | 342.8489 | 396.9242 | 10995.0957
256 | 322.7957 | 853.1826 | 511.9095 | 341.273 | 383.3402 | 11031.0649
257 | 405.0598 | 849.6976 | 509.8185 | 339.879 | 375.9969 | 11088.4625
258 | 609.5942 | 847.1452 | 508.2871 | 338.8581 | 365.3119 | 11499.4298
259 | 744.9266 | 845.4762 | 507.2857 | 338.1905 | 361.7643 | 11416.0118
260 | 824.1497 | 844.239 | 506.5434 | 337.6956 | 370.2864 | 11075.4524
261 | 851.8026 | 842.9253 | 505.7552 | 337.1701 | 335.919 | 10447.9046
262 | 872.0237 | 841.303 | 504.7818 | 336.5212 | 329.8927 | 9893.0606
263 | 880.7635 | 839.5327 | 503.7196 | 335.8131 | 298.7767 | 9528.0115
264 | 782.6927 | 837.9889 | 502.7933 | 335.1955 | 278.3345 | 8763.4747
265 | 757.5766 | 836.9619 | 502.1772 | 334.7848 | 274.1045 | 8155.8248
266 | 783.3876 | 836.5443 | 501.9266 | 334.6177 | 275.5145 | 7809.9082
267 | 832.906 | 836.7943 | 502.0766 | 334.7177 | 275.7965 | 7653.0213
268 | 903.9955 | 837.9544 | 502.7727 | 335.1818 | 271.8485 | 7750.9799
269 | 975.2676 | 840.4303 | 504.2582 | 336.1721 | 270.4385 | 7910.9281
270 | 1048.8407 | 844.4494 | 506.6696 | 337.7798 | 267.9005 | 8390.0072
271 | 1187.9703 | 849.668 | 509.8008 | 339.8672 | 272.4125 | 9603.0111
272 | 1263.164 | 855.1515 | 513.0909 | 342.0606 | 300.3362 | 10889.484
273 | 1245.3491 | 859.8278 | 515.8967 | 343.9311 | 342.0751 | 11223.921
274 | 1185.0398 | 863.0194 | 517.8116 | 345.2078 | 401.3685 | 11166.5233
275 | 1084.7794 | 864.5874 | 518.7524 | 345.835 | 443.6855 | 11255.2984
276 | 996.4166 | 864.6645 | 518.7987 | 345.8658 | 448.0198 | 11470.3483
277 | 826.7527 | 863.3532 | 518.0119 | 345.3413 | 443.553 | 11508.6134
278 | 792.3224 | 860.7349 | 516.4409 | 344.294 | 415.7505 | 11395.3487
279 | 862.6005 | 857.1222 | 514.2733 | 342.8489 | 397.4261 | 11242.2883
280 | 971.4157 | 853.1826 | 511.9095 | 341.273 | 378.3291 | 11122.1358
281 | 1047.0744 | 849.6963 | 509.8178 | 339.8785 | 357.8643 | 11184.8906
282 | 1181.2873 | 847.1356 | 508.2814 | 338.8543 | 352.6332 | 11497.8992
283 | 1261.0305 | 845.4243 | 507.2546 | 338.1697 | 362.819 | 11365.5019
284 | 1297.9143 | 844.0197 | 506.4118 | 337.6079 | 387.9312 | 11049.4321
285 | 1296.6594 | 842.1906 | 505.3144 | 336.8763 | 375.478 | 10377.4968
286 | 1277.8626 | 839.3319 | 503.5991 | 335.7327 | 340.9386 | 9968.0602
287 | 1264.6312 | 835.2514 | 501.1508 | 334.1006 | 304.961 | 9657.3475
288 | 1128.4521 | 830.3463 | 498.2078 | 332.1385 | 285.6609 | 8899.6984
289 | 1074.3211 | 825.5099 | 495.3059 | 330.204 | 287.9705 | 8163.4778
290 | 1068.3924 | 821.7277 | 493.0366 | 328.6911 | 285.5763 | 7795.3675
291 | 1090.1032 | 819.6563 | 491.7938 | 327.8625 | 282.9226 | 7607.1031
292 | 1113.9572 | 819.551 | 491.7306 | 327.8204 | 279.1805 | 7666.0314
293 | 1140.9782 | 821.4519 | 492.8712 | 328.5808 | 277.4885 | 7838.9897
294 | 1173.5586 | 825.2057 | 495.1234 | 330.0823 | 274.6685 | 8272.916
295 | 1278.7395 | 830.2519 | 498.1511 | 332.1008 | 272.9765 | 9481.3281
296 | 1322.0636 | 835.5867 | 501.352 | 334.2347 | 277.7705 | 10726.4746
297 | 1268.9165 | 840.1391 | 504.0835 | 336.0557 | 314.7267 | 11183.36
298 | 1196.4798 | 843.2451 | 505.947 | 337.298 | 367.912 | 11167.2886
299 | 989.7345 | 844.7705 | 506.8623 | 337.9082 | 415.8746 | 11320.3491
300 | 765.0089 | 844.8463 | 506.9078 | 337.9385 | 442.6449 | 11500.1951
301 | 571.6763 | 843.5733 | 506.144 | 337.4293 | 451.088 | 11442.0321
302 | 499.4887 | 841.0308 | 504.6185 | 336.4123 | 432.2645 | 11376.2161
303 | 472.8538 | 837.5227 | 502.5136 | 335.0091 | 433.7506 | 11229.2781
304 | 494.5169 | 833.6972 | 500.2183 | 333.4789 | 423.8552 | 11143.5643
305 | 580.4683 | 830.3126 | 498.1876 | 332.1251 | 415.446 | 11129.0235
306 | 831.3985 | 827.8318 | 496.6991 | 331.1327 | 390.582 | 11479.5319
307 | 982.1453 | 826.2004 | 495.7203 | 330.4802 | 362.083 | 11363.9713
308 | 1052.0878 | 824.9614 | 494.9769 | 329.9846 | 377.0995 | 11066.2688
309 | 1061.6194 | 823.5782 | 494.1469 | 329.4313 | 363.6876 | 10369.0785
310 | 1048.6987 | 821.7567 | 493.054 | 328.7027 | 328.1865 | 9861.6832
311 | 1049.487 | 819.5914 | 491.7548 | 327.8366 | 284.1916 | 9458.369
312 | 926.2491 | 817.4551 | 490.4731 | 326.9821 | 268.7465 | 8719.0871
313 | 879.4854 | 815.7442 | 489.4465 | 326.2977 | 259.7225 | 8005.0603
314 | 875.8896 | 814.7135 | 488.8281 | 325.8854 | 258.0305 | 7576.4911
315 | 894.0604 | 814.529 | 488.7174 | 325.8116 | 257.1845 | 7400.4716
316 | 929.9113 | 815.4288 | 489.2573 | 326.1715 | 253.5185 | 7438.7367
317 | 970.8376 | 817.7405 | 490.6443 | 327.0962 | 250.9804 | 7712.7148
318 | 1014.8442 | 821.6149 | 492.969 | 328.646 | 248.4424 | 8222.4061
319 | 1126.2989 | 826.6754 | 496.0052 | 330.6702 | 261.9785 | 9398.6754
320 | 1178.2034 | 831.9963 | 499.1978 | 332.7985 | 283.8899 | 10523.6696
321 | 1147.4803 | 836.5326 | 501.9195 | 334.613 | 337.3995 | 11005.0446
322 | 1084.935 | 839.627 | 503.7762 | 335.8508 | 410.886 | 10997.3916
323 | 869.8795 | 841.1469 | 504.6882 | 336.4588 | 459.3196 | 11135.146
324 | 584.8808 | 841.2223 | 504.7334 | 336.4889 | 461.24 | 11239.227
325 | 408.3056 | 839.9535 | 503.9721 | 335.9814 | 446.1304 | 11178.0029
326 | 316.7283 | 837.4196 | 502.4517 | 334.9678 | 420.0651 | 11019.5853
327 | 314.3846 | 833.9233 | 500.354 | 333.5693 | 393.0974 | 10710.4033
328 | 354.1144 | 830.1105 | 498.0663 | 332.0442 | 379.4345 | 10658.3627
329 | 444.667 | 826.7391 | 496.0435 | 330.6957 | 366.3046 | 10765.505
330 | 693.7774 | 824.2781 | 494.5669 | 329.7113 | 353.905 | 11198.666
331 | 872.8306 | 822.7106 | 493.6263 | 329.0842 | 346.0118 | 11096.1155
332 | 961.0667 | 821.7056 | 493.0233 | 328.6822 | 352.2102 | 10668.3117
333 | 989.1807 | 821.0338 | 492.6203 | 328.4135 | 346.4292 | 9942.8052
334 | 993.58 | 820.9122 | 492.5473 | 328.3649 | 329.4161 | 9502.7565
335 | 1007.2109 | 821.9163 | 493.1498 | 328.7665 | 302.7529 | 9263.217
336 | 907.9976 | 824.3866 | 494.632 | 329.7546 | 273.5405 | 8595.8735
337 | 887.4819 | 827.8928 | 496.7357 | 331.1571 | 263.3885 | 7878.7854
338 | 899.4181 | 831.4675 | 498.8805 | 332.587 | 255.7745 | 7477.0018
339 | 933.9051 | 834.458 | 500.6748 | 333.7832 | 252.1085 | 7270.3702
340 | 984.5292 | 837.084 | 502.2504 | 334.8336 | 251.5445 | 7308.6353
341 | 1038.4629 | 840.1706 | 504.1024 | 336.0682 | 249.5704 | 7385.1655
342 | 1092.9472 | 844.3879 | 506.6328 | 337.7552 | 245.9044 | 7308.6353
343 | 1211.7166 | 849.6567 | 509.794 | 339.8627 | 245.0584 | 7278.0232
344 | 1264.7325 | 855.15 | 513.09 | 342.06 | 243.0844 | 7793.8369
345 | 1241.8781 | 859.8278 | 515.8967 | 343.9311 | 250.1344 | 8367.0482
346 | 1169.9025 | 863.0194 | 517.8116 | 345.2078 | 265.3625 | 8799.4439
347 | 917.702 | 864.5874 | 518.7524 | 345.835 | 323.4969 | 9038.2181
348 | 613.6394 | 864.6645 | 518.7987 | 345.8658 | 353.1098 | 9273.9312
349 | 406.8159 | 863.3532 | 518.0119 | 345.3413 | 363.854 | 9204.2887
350 | 305.8772 | 860.7349 | 516.4409 | 344.294 | 366.1072 | 9038.2181
351 | 297.0768 | 857.1222 | 514.2733 | 342.8489 | 372.6467 | 8693.8322
352 | 339.2946 | 853.1826 | 511.9095 | 341.273 | 360.3966 | 8651.7406
353 | 449.9335 | 849.6976 | 509.8185 | 339.879 | 351.5193 | 8809.3928
354 | 725.2179 | 847.1452 | 508.2871 | 338.8581 | 329.9237 | 9445.3589
355 | 911.3401 | 845.4762 | 507.2857 | 338.1905 | 317.8766 | 9571.6337
356 | 1002.3352 | 844.239 | 506.5434 | 337.6956 | 321.8246 | 9241.7885
357 | 1014.5905 | 842.9253 | 505.7552 | 337.1701 | 324.6615 | 8683.1179
358 | 1010.7959 | 841.303 | 504.7818 | 336.5212 | 311.8897 | 8399.1908
359 | 1014.3804 | 839.5327 | 503.7196 | 335.8131 | 286.067 | 8341.0279
360 | 909.8658 | 837.9889 | 502.7933 | 335.1955 | 250.4164 | 7798.4287
361 | 869.4479 | 836.9619 | 502.1772 | 334.7848 | 232.0864 | 7262.7172
362 | 869.1109 | 836.5443 | 501.9266 | 334.6177 | 226.1644 | 6857.1071
363 | 882.9186 | 836.7943 | 502.0766 | 334.7177 | 221.6524 | 6704.0466
364 | 905.725 | 837.9544 | 502.7727 | 335.1818 | 218.8324 | 6673.4346
365 | 938.2803 | 840.4303 | 504.2582 | 336.1721 | 216.5764 | 6711.6997
366 | 974.6846 | 844.4494 | 506.6696 | 337.7798 | 215.7304 | 6589.2513
367 | 1082.8147 | 849.668 | 509.8008 | 339.8672 | 215.4484 | 6329.0486
368 | 1119.4098 | 855.1515 | 513.0909 | 342.0606 | 210.9364 | 6581.5983
369 | 1077.1279 | 859.8278 | 515.8967 | 343.9311 | 213.7564 | 6987.2084
370 | 1017.8257 | 863.0194 | 517.8116 | 345.2078 | 221.3704 | 7431.0837
371 | 1006.8202 | 864.5874 | 518.7524 | 345.835 | 241.1104 | 7825.9796
372 | 1009.1226 | 864.6645 | 518.7987 | 345.8658 | 261.4145 | 8199.447
373 | 1005.4816 | 863.3532 | 518.0119 | 345.3413 | 331.3816 | 8087.7129
374 | 992.3639 | 860.7349 | 516.4409 | 344.294 | 361.3611 | 7782.3573
375 | 724.314 | 857.1222 | 514.2733 | 342.8489 | 369.4601 | 7538.226
376 | 511.751 | 853.1826 | 511.9095 | 341.273 | 380.0182 | 7484.6548
377 | 426.6887 | 849.6976 | 509.8185 | 339.879 | 379.5952 | 7668.3273
378 | 513.788 | 847.1452 | 508.2871 | 338.8581 | 367.3705 | 8674.6996
379 | 746.1757 | 845.4762 | 507.2857 | 338.1905 | 354.1109 | 9092.5546
380 | 865.0037 | 844.239 | 506.5434 | 337.6956 | 343.894 | 8935.6676
381 | 895.0936 | 842.9253 | 505.7552 | 337.1701 | 321.4834 | 8540.0064
382 | 883.923 | 841.303 | 504.7818 | 336.5212 | 296.2585 | 8384.6501
383 | 866.1815 | 839.5327 | 503.7196 | 335.8131 | 267.9005 | 8447.4049
384 | 744.2599 | 837.9889 | 502.7933 | 335.1955 | 247.8784 | 7938.479
385 | 687.677 | 836.9619 | 502.1772 | 334.7848 | 245.0584 | 7446.3897
386 | 664.4781 | 836.5443 | 501.9266 | 334.6177 | 246.7504 | 7132.6158
387 | 658.4853 | 836.7943 | 502.0766 | 334.7177 | 245.9044 | 7025.4735
388 | 663.662 | 837.9544 | 502.7727 | 335.1818 | 243.9304 | 7155.5749
389 | 680.421 | 840.4303 | 504.2582 | 336.1721 | 240.5464 | 7423.4306
390 | 702.9097 | 844.4494 | 506.6696 | 337.7798 | 232.9324 | 7953.785
391 | 804.9069 | 849.668 | 509.8008 | 339.8672 | 236.3164 | 9299.9515
392 | 847.2747 | 855.1515 | 513.0909 | 342.0606 | 266.2085 | 10550.4551
393 | 815.59 | 859.8278 | 515.8967 | 343.9311 | 325.234 | 10888.7187
394 | 775.4336 | 863.0194 | 517.8116 | 345.2078 | 384.8686 | 10791.5253
395 | 763.1697 | 864.5874 | 518.7524 | 345.835 | 424.0949 | 10855.0454
396 | 749.029 | 864.6645 | 518.7987 | 345.8658 | 428.5872 | 10915.5042
397 | 743.7496 | 863.3532 | 518.0119 | 345.3413 | 418.6805 | 10880.3003
398 | 722.4964 | 860.7349 | 516.4409 | 344.294 | 414.9496 | 10766.2703
399 | 714.7664 | 857.1222 | 514.2733 | 342.8489 | 410.071 | 10637.6996
400 | 710.0897 | 853.1826 | 511.9095 | 341.273 | 394.9248 | 10635.4037
401 | 717.8107 | 849.6976 | 509.8185 | 339.879 | 379.7729 | 10688.2095
402 | 769.5302 | 847.1452 | 508.2871 | 338.8581 | 348.6993 | 11346.3693
403 | 814.5808 | 845.4762 | 507.2857 | 338.1905 | 337.4136 | 11367.7978
404 | 837.1216 | 844.239 | 506.5434 | 337.6956 | 349.7821 | 11031.8302
405 | 828.8038 | 842.9253 | 505.7552 | 337.1701 | 350.5351 | 10388.2111
406 | 783.3748 | 841.303 | 504.7818 | 336.5212 | 311.4555 | 9970.3561
407 | 734.6067 | 839.5327 | 503.7196 | 335.8131 | 271.5665 | 9618.3171
408 | 601.187 | 837.9889 | 502.7933 | 335.1955 | 254.9285 | 8683.8832
409 | 540.2241 | 836.9619 | 502.1772 | 334.7848 | 248.1604 | 8057.8661
410 | 524.4028 | 836.5443 | 501.9266 | 334.6177 | 245.6224 | 7683.6334
411 | 545.6908 | 836.7943 | 502.0766 | 334.7177 | 243.3664 | 7538.226
412 | 569.5072 | 837.9544 | 502.7727 | 335.1818 | 241.1104 | 7568.838
413 | 599.1421 | 840.4303 | 504.2582 | 336.1721 | 241.3924 | 7834.3979
414 | 644.5386 | 844.4494 | 506.6696 | 337.7798 | 239.9824 | 8320.3647
415 | 750.0307 | 849.668 | 509.8008 | 339.8672 | 245.6224 | 9569.3378
416 | 805.9108 | 855.1515 | 513.0909 | 342.0606 | 264.7985 | 10802.2395
417 | 764.6762 | 859.8278 | 515.8967 | 343.9311 | 310.3387 | 11154.2785
418 | 722.5912 | 863.0194 | 517.8116 | 345.2078 | 374.4205 | 11032.5955
419 | 707.9734 | 864.5874 | 518.7524 | 345.835 | 423.2715 | 11150.452
420 | 694.4409 | 864.6645 | 518.7987 | 345.8658 | 436.7511 | 11281.3187
421 | 677.7274 | 863.3532 | 518.0119 | 345.3413 | 423.0825 | 11173.4111
422 | 669.2675 | 860.7349 | 516.4409 | 344.294 | 414.5407 | 11143.5643
423 | 652.436 | 857.1222 | 514.2733 | 342.8489 | 396.9242 | 11054.0239
424 | 653.4209 | 853.1826 | 511.9095 | 341.273 | 383.3402 | 11016.5241
425 | 664.9415 | 849.6976 | 509.8185 | 339.879 | 375.9969 | 10926.9838
426 | 711.2389 | 847.1452 | 508.2871 | 338.8581 | 365.3119 | 11341.0122
427 | 754.6701 | 845.4762 | 507.2857 | 338.1905 | 361.7643 | 11338.7163
428 | 774.6098 | 844.239 | 506.5434 | 337.6956 | 370.2864 | 11037.9526
429 | 755.0799 | 842.9253 | 505.7552 | 337.1701 | 335.919 | 10411.1701
430 | 720.2158 | 841.303 | 504.7818 | 336.5212 | 329.8927 | 9988.7234
431 | 679.2652 | 839.5327 | 503.7196 | 335.8131 | 298.7767 | 9609.8988
432 | 565.6336 | 837.9889 | 502.7933 | 335.1955 | 278.3345 | 8856.8415
433 | 511.4364 | 836.9619 | 502.1772 | 334.7848 | 274.1045 | 8185.6716
434 | 499.988 | 836.5443 | 501.9266 | 334.6177 | 275.5145 | 7863.4794
435 | 516.4486 | 836.7943 | 502.0766 | 334.7177 | 275.7965 | 7764.7554
436 | 540.7725 | 837.9544 | 502.7727 | 335.1818 | 271.8485 | 7848.1733
437 | 570.729 | 840.4303 | 504.2582 | 336.1721 | 270.4385 | 8060.162
438 | 609.1258 | 844.4494 | 506.6696 | 337.7798 | 267.9005 | 8487.2006
439 | 722.981 | 849.668 | 509.8008 | 339.8672 | 272.4125 | 9658.1128
440 | 765.0035 | 855.1515 | 513.0909 | 342.0606 | 300.3362 | 10832.0863
441 | 738.4616 | 859.8278 | 515.8967 | 343.9311 | 342.0751 | 11169.5846
442 | 701.9616 | 863.0194 | 517.8116 | 345.2078 | 401.3685 | 11157.3397
443 | 670.7873 | 864.5874 | 518.7524 | 345.835 | 443.6855 | 11244.5842
444 | 619.2428 | 864.6645 | 518.7987 | 345.8658 | 448.0198 | 11337.1857
445 | 567.9419 | 863.3532 | 518.0119 | 345.3413 | 443.553 | 11254.5331
446 | 516.8151 | 860.7349 | 516.4409 | 344.294 | 415.7505 | 11197.1354
447 | 482.5188 | 857.1222 | 514.2733 | 342.8489 | 397.4261 | 11063.9729
448 | 470.6303 | 853.1826 | 511.9095 | 341.273 | 378.3291 | 10988.2079
449 | 487.7869 | 849.6963 | 509.8178 | 339.8785 | 357.8643 | 10915.5042
450 | 567.2915 | 847.1356 | 508.2814 | 338.8543 | 352.6332 | 11429.022
451 | 643.2249 | 845.4243 | 507.2546 | 338.1697 | 362.819 | 11471.8789
452 | 684.8277 | 844.0197 | 506.4118 | 337.6079 | 387.9312 | 11155.0438
453 | 684.2445 | 842.1906 | 505.3144 | 336.8763 | 375.478 | 10551.2204
454 | 661.3575 | 839.3319 | 503.5991 | 335.7327 | 340.9386 | 10142.5491
455 | 640.3864 | 835.2514 | 501.1508 | 334.1006 | 304.961 | 9802.755
456 | 539.885 | 830.3463 | 498.2078 | 332.1385 | 285.6609 | 9044.3405
457 | 503.838 | 825.5099 | 495.3059 | 330.204 | 287.9705 | 8481.0782
458 | 504.8149 | 821.7277 | 493.0366 | 328.6911 | 285.5763 | 8205.5694
459 | 522.8977 | 819.6563 | 491.7938 | 327.8625 | 282.9226 | 8045.6213
460 | 555.408 | 819.551 | 491.7306 | 327.8204 | 279.1805 | 8070.8762
461 | 592.649 | 821.4519 | 492.8712 | 328.5808 | 277.4885 | 8239.2427
462 | 634.8892 | 825.2057 | 495.1234 | 330.0823 | 274.6685 | 8627.2509
463 | 746.2436 | 830.2519 | 498.1511 | 332.1008 | 272.9765 | 9720.8676
464 | 795.0487 | 835.5867 | 501.352 | 334.2347 | 277.7705 | 10882.5963
465 | 771.3273 | 840.1391 | 504.0835 | 336.0557 | 314.7267 | 11207.0844
466 | 735.1626 | 843.2451 | 505.947 | 337.298 | 367.912 | 11216.268
467 | 614.6044 | 844.7705 | 506.8623 | 337.9082 | 415.8746 | 11350.1959
468 | 502.0396 | 844.8463 | 506.9078 | 337.9385 | 442.6449 | 11507.0828
469 | 422.111 | 843.5733 | 506.144 | 337.4293 | 451.088 | 11439.7362
470 | 369.057 | 841.0308 | 504.6185 | 336.4123 | 432.2645 | 11350.1959
471 | 351.2924 | 837.5227 | 502.5136 | 335.0091 | 433.7506 | 11237.6964
472 | 378.0239 | 833.6972 | 500.2183 | 333.4789 | 423.8552 | 11160.4009
473 | 438.3483 | 830.3126 | 498.1876 | 332.1251 | 415.446 | 11099.9421
474 | 575.9287 | 827.8318 | 496.6991 | 331.1327 | 390.582 | 11491.7767
475 | 674.8087 | 826.2004 | 495.7203 | 330.4802 | 362.083 | 11517.0317
476 | 716.2749 | 824.9614 | 494.9769 | 329.9846 | 377.0995 | 11201.7272
477 | 714.3378 | 823.5782 | 494.1469 | 329.4313 | 363.6876 | 10582.5978
478 | 692.734 | 821.7567 | 493.054 | 328.7027 | 328.1865 | 10190.7631
479 | 674.272 | 819.5914 | 491.7548 | 327.8366 | 284.1916 | 9880.0505
480 | 562.7377 | 817.4551 | 490.4731 | 326.9821 | 268.7465 | 9228.0131
481 | 524.7653 | 815.7442 | 489.4465 | 326.2977 | 259.7225 | 8663.2201
482 | 515.4753 | 814.7135 | 488.8281 | 325.8854 | 258.0305 | 8318.8341
483 | 519.3414 | 814.529 | 488.7174 | 325.8116 | 257.1845 | 8156.5901
484 | 536.4262 | 815.4288 | 489.2573 | 326.1715 | 253.5185 | 8125.978
485 | 548.8052 | 817.7405 | 490.6443 | 327.0962 | 250.9804 | 8270.6201
486 | 572.3676 | 821.6149 | 492.969 | 328.646 | 248.4424 | 8686.9444
487 | 667.5003 | 826.6754 | 496.0052 | 330.6702 | 261.9785 | 9723.9288
488 | 715.873 | 831.9963 | 499.1978 | 332.7985 | 283.8899 | 10851.9842
489 | 694.3647 | 836.5326 | 501.9195 | 334.613 | 337.3995 | 11203.2578
490 | 654.0817 | 839.627 | 503.7762 | 335.8508 | 410.886 | 11210.1456
491 | 597.1784 | 841.1469 | 504.6882 | 336.4588 | 459.3196 | 11253.7678
492 | 542.33 | 841.2223 | 504.7334 | 336.4889 | 461.24 | 11342.5428
493 | 477.8839 | 839.9535 | 503.9721 | 335.9814 | 446.1304 | 11350.1959
494 | 415.1111 | 837.4196 | 502.4517 | 334.9678 | 420.0651 | 11191.7783
495 | 355.9875 | 833.9233 | 500.354 | 333.5693 | 393.0974 | 10979.0243
496 | 345.084 | 830.1105 | 498.0663 | 332.0442 | 379.4345 | 10877.2391
497 | 380.0498 | 826.7391 | 496.0435 | 330.6957 | 366.3046 | 10884.1269
498 | 495.4802 | 824.2781 | 494.5669 | 329.7113 | 353.905 | 11287.4411
499 | 588.0318 | 822.7106 | 493.6263 | 329.0842 | 346.0118 | 11294.3288
500 | 632.3119 | 821.7056 | 493.0233 | 328.6822 | 352.2102 | 10935.4021
501 | 618.6684 | 821.0338 | 492.6203 | 328.4135 | 346.4292 | 10336.1705
502 | 600.2753 | 820.9122 | 492.5473 | 328.3649 | 329.4161 | 9906.0707
503 | 577.8705 | 821.9163 | 493.1498 | 328.7665 | 302.7529 | 9733.8778
504 | 481.7771 | 824.3866 | 494.632 | 329.7546 | 273.5405 | 9206.5846
505 | 448.9059 | 827.8928 | 496.7357 | 331.1571 | 263.3885 | 8674.6996
506 | 448.9517 | 831.4675 | 498.8805 | 332.587 | 255.7745 | 8277.5078
507 | 466.3478 | 834.458 | 500.6748 | 333.7832 | 252.1085 | 8001.999
508 | 494.7148 | 837.084 | 502.2504 | 334.8336 | 251.5445 | 7873.4283
509 | 527.7407 | 840.1706 | 504.1024 | 336.0682 | 249.5704 | 7847.408
510 | 560.5521 | 844.3879 | 506.6328 | 337.7552 | 245.9044 | 7711.9495
511 | 664.4094 | 849.6567 | 509.794 | 339.8627 | 245.0584 | 7655.3172
512 | 712.8545 | 855.15 | 513.09 | 342.06 | 243.0844 | 8115.2638
513 | 685.8356 | 859.8278 | 515.8967 | 343.9311 | 250.1344 | 8759.6482
514 | 507.7225 | 863.0194 | 517.8116 | 345.2078 | 265.3625 | 9258.6251
515 | 318.3356 | 864.5874 | 518.7524 | 345.835 | 323.4969 | 9590.001
516 | 190.923 | 864.6645 | 518.7987 | 345.8658 | 353.1098 | 9785.153
517 | 126.4023 | 863.3532 | 518.0119 | 345.3413 | 363.854 | 9674.9495
518 | 97.5683 | 860.7349 | 516.4409 | 344.294 | 366.1072 | 9368.0633
519 | 83.4033 | 857.1222 | 514.2733 | 342.8489 | 372.6467 | 9146.1257
520 | 83.2357 | 853.1826 | 511.9095 | 341.273 | 360.3966 | 9085.6669
521 | 93.1087 | 849.6976 | 509.8185 | 339.879 | 351.5193 | 9107.0953
522 | 180.4267 | 847.1452 | 508.2871 | 338.8581 | 329.9237 | 10173.1612
523 | 325.5967 | 845.4762 | 507.2857 | 338.1905 | 317.8766 | 9963.4684
524 | 418.5098 | 844.239 | 506.5434 | 337.6956 | 321.8246 | 9629.0314
525 | 450.4884 | 842.9253 | 505.7552 | 337.1701 | 324.6615 | 9010.6672
526 | 458.9073 | 841.303 | 504.7818 | 336.5212 | 311.8897 | 8698.424
527 | 479.1302 | 839.5327 | 503.7196 | 335.8131 | 286.067 | 8683.8832
528 | 419.9981 | 837.9889 | 502.7933 | 335.1955 | 250.4164 | 8184.141
529 | 410.7564 | 836.9619 | 502.1772 | 334.7848 | 232.0864 | 7743.3269
530 | 423.1308 | 836.5443 | 501.9266 | 334.6177 | 226.1644 | 7323.9414
531 | 448.4822 | 836.7943 | 502.0766 | 334.7177 | 221.6524 | 7140.2688
532 | 485.1582 | 837.9544 | 502.7727 | 335.1818 | 218.8324 | 7002.5145
533 | 526.5322 | 840.4303 | 504.2582 | 336.1721 | 216.5764 | 6925.9843
534 | 572.9401 | 844.4494 | 506.6696 | 337.7798 | 215.7304 | 6811.1889
535 | 706.863 | 849.668 | 509.8008 | 339.8672 | 215.4484 | 6535.6802
536 | 754.4571 | 855.1515 | 513.0909 | 342.0606 | 210.9364 | 6749.9648
537 | 725.0847 | 859.8278 | 515.8967 | 343.9311 | 213.7564 | 7216.7991
538 | 672.7933 | 863.0194 | 517.8116 | 345.2078 | 221.3704 | 7783.8879
539 | 596.7701 | 864.5874 | 518.7524 | 345.835 | 241.1104 | 8250.7222
540 | 521.8488 | 864.6645 | 518.7987 | 345.8658 | 261.4145 | 8742.0462
541 | 420.0568 | 863.3532 | 518.0119 | 345.3413 | 331.3816 | 8716.7912
542 | 358.9392 | 860.7349 | 516.4409 | 344.294 | 361.3611 | 8400.7215
543 | 354.8901 | 857.1222 | 514.2733 | 342.8489 | 369.4601 | 8160.4166
544 | 365.1192 | 853.1826 | 511.9095 | 341.273 | 380.0182 | 8031.8458
545 | 445.4648 | 849.6976 | 509.8185 | 339.879 | 379.5952 | 8165.0084
546 | 564.3884 | 847.1452 | 508.2871 | 338.8581 | 367.3705 | 8863.7292
547 | 661.3221 | 845.4762 | 507.2857 | 338.1905 | 354.1109 | 9207.3499
548 | 716.7651 | 844.239 | 506.5434 | 337.6956 | 343.894 | 9006.0754
549 | 730.6441 | 842.9253 | 505.7552 | 337.1701 | 321.4834 | 8628.7815
550 | 737.7067 | 841.303 | 504.7818 | 336.5212 | 296.2585 | 8480.3129
551 | 740.6224 | 839.5327 | 503.7196 | 335.8131 | 267.9005 | 8629.5468
552 | 643.5356 | 837.9889 | 502.7933 | 335.1955 | 247.8784 | 8183.3756
553 | 620.3856 | 836.9619 | 502.1772 | 334.7848 | 245.0584 | 7706.5924
554 | 635.6763 | 836.5443 | 501.9266 | 334.6177 | 246.7504 | 7408.1246
555 | 678.6566 | 836.7943 | 502.0766 | 334.7177 | 245.9044 | 7270.3702
556 | 732.4381 | 837.9544 | 502.7727 | 335.1818 | 243.9304 | 7293.3293
557 | 784.1453 | 840.4303 | 504.2582 | 336.1721 | 240.5464 | 7499.9608
558 | 845.5893 | 844.4494 | 506.6696 | 337.7798 | 232.9324 | 8037.2029
559 | 972.8269 | 849.668 | 509.8008 | 339.8672 | 236.3164 | 9436.1752
560 | 1026.0312 | 855.1515 | 513.0909 | 342.0606 | 266.2085 | 10707.3421
561 | 998.4515 | 859.8278 | 515.8967 | 343.9311 | 325.234 | 11097.6462
562 | 951.9274 | 863.0194 | 517.8116 | 345.2078 | 384.8686 | 11154.2785
563 | 947.7121 | 864.5874 | 518.7524 | 345.835 | 424.0949 | 11354.0224
564 | 950.3736 | 864.6645 | 518.7987 | 345.8658 | 428.5872 | 11532.3378
565 | 902.0768 | 863.3532 | 518.0119 | 345.3413 | 418.6805 | 11487.1849
566 | 857.1352 | 860.7349 | 516.4409 | 344.294 | 414.9496 | 11440.5015
567 | 643.6139 | 857.1222 | 514.2733 | 342.8489 | 410.071 | 11283.6146
568 | 515.8183 | 853.1826 | 511.9095 | 341.273 | 394.9248 | 11187.1865
569 | 439.3204 | 849.6976 | 509.8185 | 339.879 | 379.7729 | 11060.9116
570 | 556.6633 | 847.1452 | 508.2871 | 338.8581 | 348.6993 | 11477.236
571 | 788.1648 | 845.4762 | 507.2857 | 338.1905 | 337.4136 | 11497.1339
572 | 898.1002 | 844.239 | 506.5434 | 337.6956 | 349.7821 | 11191.013
573 | 927.401 | 842.9253 | 505.7552 | 337.1701 | 350.5351 | 10558.8735
574 | 927.5175 | 841.303 | 504.7818 | 336.5212 | 311.4555 | 10111.937
575 | 928.9683 | 839.5327 | 503.7196 | 335.8131 | 271.5665 | 9820.3569
576 | 809.859 | 837.9889 | 502.7933 | 335.1955 | 254.9285 | 9121.6361
577 | 764.6442 | 836.9619 | 502.1772 | 334.7848 | 248.1604 | 8591.2817
578 | 755.783 | 836.5443 | 501.9266 | 334.6177 | 245.6224 | 8243.8345
579 | 758.1904 | 836.7943 | 502.0766 | 334.7177 | 243.3664 | 8103.7842
580 | 763.8387 | 837.9544 | 502.7727 | 335.1818 | 241.1104 | 8123.6821
581 | 782.3878 | 840.4303 | 504.2582 | 336.1721 | 241.3924 | 8314.2423
582 | 809.0771 | 844.4494 | 506.6696 | 337.7798 | 239.9824 | 8649.4446
583 | 907.9749 | 849.668 | 509.8008 | 339.8672 | 245.6224 | 9762.1939
584 | 934.4394 | 855.1515 | 513.0909 | 342.0606 | 264.7985 | 10833.6169
585 | 901.6652 | 859.8278 | 515.8967 | 343.9311 | 310.3387 | 11123.6664
586 | 854.6946 | 863.0194 | 517.8116 | 345.2078 | 374.4205 | 11204.0231
587 | 819.7159 | 864.5874 | 518.7524 | 345.835 | 423.2715 | 11369.3284
588 | 761.9182 | 864.6645 | 518.7987 | 345.8658 | 436.7511 | 11521.6235
589 | 698.722 | 863.3532 | 518.0119 | 345.3413 | 423.0825 | 11463.4606
590 | 635.4849 | 860.7349 | 516.4409 | 344.294 | 414.5407 | 11406.8282
591 | 591.6254 | 857.1222 | 514.2733 | 342.8489 | 396.9242 | 11279.0228
592 | 592.7412 | 853.1826 | 511.9095 | 341.273 | 383.3402 | 11161.1662
593 | 622.6343 | 849.6976 | 509.8185 | 339.879 | 375.9969 | 11092.289
594 | 724.4769 | 847.1452 | 508.2871 | 338.8581 | 365.3119 | 11452.7463
595 | 790.9353 | 845.4762 | 507.2857 | 338.1905 | 361.7643 | 11576.7253
596 | 813.9866 | 844.239 | 506.5434 | 337.6956 | 370.2864 | 11272.9003
597 | 791.1545 | 842.9253 | 505.7552 | 337.1701 | 335.919 | 10634.6384
598 | 750.7844 | 841.303 | 504.7818 | 336.5212 | 329.8927 | 10177.753
599 | 701.079 | 839.5327 | 503.7196 | 335.8131 | 298.7767 | 9904.5401
600 | 571.8447 | 837.9889 | 502.7933 | 335.1955 | 278.3345 | 9276.2271
601 | 513.9393 | 836.9619 | 502.1772 | 334.7848 | 274.1045 | 8645.6181
602 | 490.5491 | 836.5443 | 501.9266 | 334.6177 | 275.5145 | 8307.3546
603 | 488.4082 | 836.7943 | 502.0766 | 334.7177 | 275.7965 | 8143.5799
604 | 506.4516 | 837.9544 | 502.7727 | 335.1818 | 271.8485 | 8165.7737
605 | 531.3843 | 840.4303 | 504.2582 | 336.1721 | 270.4385 | 8305.0587
606 | 568.039 | 844.4494 | 506.6696 | 337.7798 | 267.9005 | 8708.3729
607 | 672.6278 | 849.668 | 509.8008 | 339.8672 | 272.4125 | 9822.6528
608 | 716.2073 | 855.1515 | 513.0909 | 342.0606 | 300.3362 | 10902.4941
609 | 683.1436 | 859.8278 | 515.8967 | 343.9311 | 342.0751 | 11249.176
610 | 634.6602 | 863.0194 | 517.8116 | 345.2078 | 401.3685 | 11288.2064
611 | 592.9303 | 864.5874 | 518.7524 | 345.835 | 443.6855 | 11436.675
612 | 487.6645 | 864.6645 | 518.7987 | 345.8658 | 448.0198 | 11591.266
613 | 422.7603 | 863.3532 | 518.0119 | 345.3413 | 443.553 | 11580.5518
614 | 387.65 | 860.7349 | 516.4409 | 344.294 | 415.7505 | 11494.0727
615 | 261.0401 | 857.1222 | 514.2733 | 342.8489 | 397.4261 | 11314.992
616 | 172.2339 | 853.1826 | 511.9095 | 341.273 | 378.3291 | 11173.4111
617 | 123.2403 | 849.6963 | 509.8178 | 339.8785 | 357.8643 | 11050.1974
618 | 157.2728 | 847.1356 | 508.2814 | 338.8543 | 352.6332 | 11445.8586
619 | 250.9993 | 845.4243 | 507.2546 | 338.1697 | 362.819 | 11537.6949
620 | 365.8587 | 844.0197 | 506.4118 | 337.6079 | 387.9312 | 11314.2267
621 | 422.905 | 842.1906 | 505.3144 | 336.8763 | 375.478 | 10714.9951
622 | 443.6521 | 839.3319 | 503.5991 | 335.7327 | 340.9386 | 10291.0177
623 | 458.1292 | 835.2514 | 501.1508 | 334.1006 | 304.961 | 9896.8871
624 | 396.0214 | 830.3463 | 498.2078 | 332.1385 | 285.6609 | 9186.6867
625 | 383.412 | 825.5099 | 495.3059 | 330.204 | 287.9705 | 8680.822
626 | 388.584 | 821.7277 | 493.0366 | 328.6911 | 285.5763 | 8341.0279
627 | 405.8765 | 819.6563 | 491.7938 | 327.8625 | 282.9226 | 8180.3144
628 | 429.1598 | 819.551 | 491.7306 | 327.8204 | 279.1805 | 8216.2836
629 | 456.0132 | 821.4519 | 492.8712 | 328.5808 | 277.4885 | 8356.3339
630 | 488.0748 | 825.2057 | 495.1234 | 330.0823 | 274.6685 | 8768.8318
631 | 601.4001 | 830.2519 | 498.1511 | 332.1008 | 272.9765 | 9853.2649
632 | 647.9693 | 835.5867 | 501.352 | 334.2347 | 277.7705 | 10932.3409
633 | 620.4451 | 840.1391 | 504.0835 | 336.0557 | 314.7267 | 11230.0434
634 | 584.7519 | 843.2451 | 505.947 | 337.298 | 367.912 | 11285.1452
635 | 587.663 | 844.7705 | 506.8623 | 337.9082 | 415.8746 | 11397.6446
636 | 586.8772 | 844.8463 | 506.9078 | 337.9385 | 442.6449 | 11488.7155
637 | 574.6472 | 843.5733 | 506.144 | 337.4293 | 451.088 | 11527.7459
638 | 561.5676 | 841.0308 | 504.6185 | 336.4123 | 432.2645 | 11396.114
639 | 373.9005 | 837.5227 | 502.5136 | 335.0091 | 433.7506 | 11266.0126
640 | 255.2377 | 833.6972 | 500.2183 | 333.4789 | 423.8552 | 11142.0337
641 | 192.966 | 830.3126 | 498.1876 | 332.1251 | 415.446 | 11032.5955
642 | 224.3906 | 827.8318 | 496.6991 | 331.1327 | 390.582 | 11474.9401
643 | 381.5863 | 826.2004 | 495.7203 | 330.4802 | 362.083 | 11628.7658
644 | 511.0751 | 824.9614 | 494.9769 | 329.9846 | 377.0995 | 11347.1346
645 | 561.2 | 823.5782 | 494.1469 | 329.4313 | 363.6876 | 10772.3927
646 | 582.7488 | 821.7567 | 493.054 | 328.7027 | 328.1865 | 10243.569
647 | 598.3538 | 819.5914 | 491.7548 | 327.8366 | 284.1916 | 10000.2029
648 | 523.853 | 817.4551 | 490.4731 | 326.9821 | 268.7465 | 9331.3288
649 | 503.524 | 815.7442 | 489.4465 | 326.2977 | 259.7225 | 8808.6275
650 | 512.6483 | 814.7135 | 488.8281 | 325.8854 | 258.0305 | 8514.7515
651 | 534.9052 | 814.529 | 488.7174 | 325.8116 | 257.1845 | 8328.0178
652 | 559.7416 | 815.4288 | 489.2573 | 326.1715 | 253.5185 | 8291.2832
653 | 594.7309 | 817.7405 | 490.6443 | 327.0962 | 250.9804 | 8408.3745
654 | 632.4327 | 821.6149 | 492.969 | 328.646 | 248.4424 | 8758.1175
655 | 749.9809 | 826.6754 | 496.0052 | 330.6702 | 261.9785 | 9847.9078
656 | 801.086 | 831.9963 | 499.1978 | 332.7985 | 283.8899 | 10938.4633
657 | 769.2788 | 836.5326 | 501.9195 | 334.613 | 337.3995 | 11216.268
658 | 730.1268 | 839.627 | 503.7762 | 335.8508 | 410.886 | 11248.4107
659 | 736.0971 | 841.1469 | 504.6882 | 336.4588 | 459.3196 | 11362.4407
660 | 740.7384 | 841.2223 | 504.7334 | 336.4889 | 461.24 | 11500.1951
661 | 737.5464 | 839.9535 | 503.9721 | 335.9814 | 446.1304 | 11382.3385
662 | 741.5411 | 837.4196 | 502.4517 | 334.9678 | 420.0651 | 11121.3705
663 | 578.5102 | 833.9233 | 500.354 | 333.5693 | 393.0974 | 10802.2395
664 | 392.7595 | 830.1105 | 498.0663 | 332.0442 | 379.4345 | 10683.6177
665 | 299.3206 | 826.7391 | 496.0435 | 330.6957 | 366.3046 | 10560.4041
666 | 327.8525 | 824.2781 | 494.5669 | 329.7113 | 353.905 | 11120.6052
667 | 508.5718 | 822.7106 | 493.6263 | 329.0842 | 346.0118 | 11413.7159
668 | 645.0091 | 821.7056 | 493.0233 | 328.6822 | 352.2102 | 11080.0442
669 | 680.0744 | 821.0338 | 492.6203 | 328.4135 | 346.4292 | 10498.4146
670 | 681.3337 | 820.9122 | 492.5473 | 328.3649 | 329.4161 | 10048.4169
671 | 684.178 | 821.9163 | 493.1498 | 328.7665 | 302.7529 | 9886.1729
672 | 587.2923 | 824.3866 | 494.632 | 329.7546 | 273.5405 | 9387.9612
673 | 551.0823 | 827.8928 | 496.7357 | 331.1571 | 263.3885 | 8898.9331
674 | 540.4919 | 831.4675 | 498.8805 | 332.587 | 255.7745 | 8567.5573
675 | 541.7119 | 834.458 | 500.6748 | 333.7832 | 252.1085 | 8295.8751
676 | 555.8075 | 837.084 | 502.2504 | 334.8336 | 251.5445 | 8165.7737
677 | 564.5695 | 840.1706 | 504.1024 | 336.0682 | 249.5704 | 8096.8965
678 | 586.4599 | 844.3879 | 506.6328 | 337.7552 | 245.9044 | 7926.2341
679 | 679.1378 | 849.6567 | 509.794 | 339.8627 | 245.0584 | 7770.8778
680 | 716.9989 | 855.15 | 513.09 | 342.06 | 243.0844 | 8273.6813
681 | 680.2784 | 859.8278 | 515.8967 | 343.9311 | 250.1344 | 8815.5152
682 | 642.7268 | 863.0194 | 517.8116 | 345.2078 | 265.3625 | 9303.778
683 | 628.6267 | 864.5874 | 518.7524 | 345.835 | 323.4969 | 9642.0415
684 | 598.0421 | 864.6645 | 518.7987 | 345.8658 | 353.1098 | 9799.6937
685 | 560.2371 | 863.3532 | 518.0119 | 345.3413 | 363.854 | 9718.5717
686 | 521.48 | 860.7349 | 516.4409 | 344.294 | 366.1072 | 9447.6548
687 | 496.1338 | 857.1222 | 514.2733 | 342.8489 | 372.6467 | 9131.585
688 | 488.9903 | 853.1826 | 511.9095 | 341.273 | 360.3966 | 8974.698
689 | 501.0794 | 849.6976 | 509.8185 | 339.879 | 351.5193 | 8941.0248
690 | 559.2797 | 847.1452 | 508.2871 | 338.8581 | 329.9237 | 9615.2559
691 | 638.5775 | 845.4762 | 507.2857 | 338.1905 | 317.8766 | 10040.7639
692 | 670.9617 | 844.239 | 506.5434 | 337.6956 | 321.8246 | 9699.4392
693 | 653.632 | 842.9253 | 505.7552 | 337.1701 | 324.6615 | 9192.0439
694 | 623.0426 | 841.303 | 504.7818 | 336.5212 | 311.8897 | 8909.6474
695 | 589.7754 | 839.5327 | 503.7196 | 335.8131 | 286.067 | 8944.086
696 | 492.5993 | 837.9889 | 502.7933 | 335.1955 | 250.4164 | 8493.323
697 | 453.5887 | 836.9619 | 502.1772 | 334.7848 | 232.0864 | 8018.0704
698 | 450.4011 | 836.5443 | 501.9266 | 334.6177 | 226.1644 | 7660.6743
699 | 469.3112 | 836.7943 | 502.0766 | 334.7177 | 221.6524 | 7400.4716
700 | 498.949 | 837.9544 | 502.7727 | 335.1818 | 218.8324 | 7247.4111
701 | 532.2023 | 840.4303 | 504.2582 | 336.1721 | 216.5764 | 7132.6158
702 | 572.3942 | 844.4494 | 506.6696 | 337.7798 | 215.7304 | 6964.2494
703 | 689.688 | 849.668 | 509.8008 | 339.8672 | 215.4484 | 6681.0876
704 | 745.9251 | 855.1515 | 513.0909 | 342.0606 | 210.9364 | 6864.7601
705 | 726.2496 | 859.8278 | 515.8967 | 343.9311 | 213.7564 | 7323.9414
706 | 638.4683 | 863.0194 | 517.8116 | 345.2078 | 221.3704 | 7909.3975
707 | 464.8933 | 864.5874 | 518.7524 | 345.835 | 241.1104 | 8340.2626
708 | 301.4479 | 864.6645 | 518.7987 | 345.8658 | 261.4145 | 8740.5156
709 | 262.9226 | 863.3532 | 518.0119 | 345.3413 | 331.3816 | 8705.3117
710 | 254.1376 | 860.7349 | 516.4409 | 344.294 | 361.3611 | 8355.5686
711 | 273.8792 | 857.1222 | 514.2733 | 342.8489 | 369.4601 | 8076.9987
712 | 323.3122 | 853.1826 | 511.9095 | 341.273 | 380.0182 | 7944.6014
713 | 415.6825 | 849.6976 | 509.8185 | 339.879 | 379.5952 | 7996.6419
714 | 524.7641 | 847.1452 | 508.2871 | 338.8581 | 367.3705 | 8738.985
715 | 602.4748 | 845.4762 | 507.2857 | 338.1905 | 354.1109 | 9300.7168
716 | 650.4184 | 844.239 | 506.5434 | 337.6956 | 343.894 | 9144.5951
717 | 640.6911 | 842.9253 | 505.7552 | 337.1701 | 321.4834 | 8811.6887
718 | 619.3683 | 841.303 | 504.7818 | 336.5212 | 296.2585 | 8699.9546
719 | 594.0551 | 839.5327 | 503.7196 | 335.8131 | 267.9005 | 8990.7694
720 | 486.0251 | 837.9889 | 502.7933 | 335.1955 | 247.8784 | 8601.2306
721 | 446.1142 | 836.9619 | 502.1772 | 334.7848 | 245.0584 | 8221.6408
722 | 436.1976 | 836.5443 | 501.9266 | 334.6177 | 246.7504 | 7991.2848
723 | 440.5996 | 836.7943 | 502.0766 | 334.7177 | 245.9044 | 7822.9183
724 | 446.1911 | 837.9544 | 502.7727 | 335.1818 | 243.9304 | 7766.286
725 | 463.0076 | 840.4303 | 504.2582 | 336.1721 | 240.5464 | 7900.2139
726 | 486.5398 | 844.4494 | 506.6696 | 337.7798 | 232.9324 | 8367.0482
727 | 589.4325 | 849.668 | 509.8008 | 339.8672 | 236.3164 | 9576.2255
728 | 625.4762 | 855.1515 | 513.0909 | 342.0606 | 266.2085 | 10613.2099
729 | 599.9702 | 859.8278 | 515.8967 | 343.9311 | 325.234 | 11046.3709
730 | 550.8649 | 863.0194 | 517.8116 | 345.2078 | 384.8686 | 11236.1658
731 | 503.4997 | 864.5874 | 518.7524 | 345.835 | 424.0949 | 11351.7265
732 | 451.254 | 864.6645 | 518.7987 | 345.8658 | 428.5872 | 11477.236
733 | 398.8501 | 863.3532 | 518.0119 | 345.3413 | 418.6805 | 11419.073
734 | 284.9538 | 860.7349 | 516.4409 | 344.294 | 414.9496 | 11334.1245
735 | 178.8037 | 857.1222 | 514.2733 | 342.8489 | 410.071 | 11190.2477
736 | 115.9158 | 853.1826 | 511.9095 | 341.273 | 394.9248 | 11019.5853
737 | 85.3225 | 849.6974 | 509.8184 | 339.879 | 379.7729 | 10917.0348
738 | 83.3873 | 847.1439 | 508.2864 | 338.8576 | 348.6993 | 11269.0738
739 | 148.033 | 845.4691 | 507.2814 | 338.1876 | 337.4136 | 11478.0013
740 | 250.1214 | 844.2089 | 506.5253 | 337.6836 | 349.7821 | 11350.9612
741 | 317.6666 | 842.8245 | 505.6947 | 337.1298 | 350.5351 | 10811.4232
742 | 346.1162 | 841.0325 | 504.6195 | 336.413 | 311.4555 | 10451.7312
743 | 364.4018 | 838.9451 | 503.3671 | 335.578 | 271.5665 | 10176.2224
744 | 315.5415 | 836.94 | 502.164 | 334.776 | 254.9285 | 9575.4602
745 | 308.6071 | 835.3903 | 501.2342 | 334.1561 | 248.1604 | 9117.0442
746 | 316.5226 | 834.5109 | 500.7066 | 333.8044 | 245.6224 | 8762.7094
747 | 333.0362 | 834.4423 | 500.6654 | 333.7769 | 243.3664 | 8570.6185
748 | 359.1439 | 835.429 | 501.2574 | 334.1716 | 241.1104 | 8496.3842
749 | 384.6204 | 837.8264 | 502.6959 | 335.1306 | 241.3924 | 8592.047
750 | 416.202 | 841.8102 | 505.0861 | 336.7241 | 239.9824 | 8939.4942
751 | 532.285 | 847.0072 | 508.2043 | 338.8029 | 245.6224 | 9988.7234
752 | 577.158 | 852.473 | 511.4838 | 340.9892 | 264.7985 | 10998.9222
753 | 554.0251 | 857.1353 | 514.2812 | 342.8541 | 310.3387 | 11416.7771
754 | 489.5348 | 860.3174 | 516.1904 | 344.127 | 374.4205 | 11519.3276
755 | 309.9013 | 861.8808 | 517.1285 | 344.7523 | 423.2715 | 11633.3576
756 | 231.1027 | 861.9576 | 517.1746 | 344.7831 | 436.7511 | 11768.0508
757 | 197.077 | 860.6501 | 516.3901 | 344.2601 | 423.0825 | 11731.3163
758 | 176.4094 | 858.0393 | 514.8236 | 343.2157 | 414.5407 | 11655.5514
759 | 191.1426 | 854.4369 | 512.6621 | 341.7747 | 396.9242 | 11512.4399
760 | 188.1282 | 850.5084 | 510.3051 | 340.2034 | 383.3402 | 11346.3693
761 | 145.9124 | 847.0334 | 508.22 | 338.8134 | 375.9969 | 11204.0231
762 | 156.8658 | 844.4884 | 506.693 | 337.7954 | 365.3119 | 11599.6843
763 | 264.8467 | 842.8242 | 505.6945 | 337.1297 | 361.7643 | 11781.8263
764 | 407.0244 | 841.5908 | 504.9545 | 336.6363 | 370.2864 | 11566.0111
765 | 469.8213 | 840.2815 | 504.1689 | 336.1126 | 335.919 | 10969.0754
766 | 481.526 | 838.6647 | 503.1988 | 335.4659 | 329.8927 | 10517.5471
767 | 488.6461 | 836.9004 | 502.1402 | 334.7601 | 298.7767 | 10307.0891
768 | 420.0612 | 835.3618 | 501.2171 | 334.1447 | 278.3345 | 9676.4801
769 | 398.1734 | 834.3384 | 500.603 | 333.7354 | 274.1045 | 9162.1971
770 | 395.7876 | 833.9222 | 500.3533 | 333.5689 | 275.5145 | 8826.2294
771 | 402.3101 | 834.1715 | 500.5029 | 333.6686 | 275.7965 | 8615.7714
772 | 411.1059 | 835.3281 | 501.1968 | 334.1312 | 271.8485 | 8553.0166
773 | 424.9092 | 837.7963 | 502.6778 | 335.1185 | 270.4385 | 8643.3222
774 | 452.7261 | 841.8031 | 505.0819 | 336.7212 | 267.9005 | 8999.953
775 | 555.849 | 847.0059 | 508.2035 | 338.8024 | 272.4125 | 10020.8661
776 | 592.4838 | 852.4728 | 511.4837 | 340.9891 | 300.3362 | 11086.9319
777 | 563.5934 | 857.1353 | 514.2812 | 342.8541 | 342.0751 | 11425.9608
778 | 450.7716 | 860.3174 | 516.1904 | 344.127 | 401.3685 | 11446.6239
779 | 407.2179 | 861.8808 | 517.1285 | 344.7523 | 443.6855 | 11583.613
780 | 297.1 | 861.9576 | 517.1746 | 344.7831 | 448.0198 | 11694.5818
781 | 248.1239 | 860.6501 | 516.3901 | 344.2601 | 443.553 | 11643.3066
782 | 254.2758 | 858.0393 | 514.8236 | 343.2157 | 415.7505 | 11572.8988
783 | 292.6867 | 854.4369 | 512.6621 | 341.7747 | 397.4261 | 11365.5019
784 | 358.0818 | 850.5084 | 510.3051 | 340.2034 | 378.3291 | 11239.9923
785 | 400.7844 | 847.0321 | 508.2193 | 338.8128 | 357.8643 | 11086.1666
786 | 466.8947 | 844.4788 | 506.6873 | 337.7915 | 352.6332 | 11533.1031
787 | 526.7183 | 842.7724 | 505.6635 | 337.109 | 362.819 | 11760.3978
788 | 566.6066 | 841.3722 | 504.8233 | 336.5489 | 387.9312 | 11448.9198
789 | 555.2109 | 839.5489 | 503.7293 | 335.8196 | 375.478 | 10881.0656
790 | 523.2361 | 836.6991 | 502.0194 | 334.6796 | 340.9386 | 10481.5779
791 | 487.426 | 832.6311 | 499.5787 | 333.0524 | 304.961 | 10205.3039
792 | 402.6996 | 827.7407 | 496.6444 | 331.0963 | 285.6609 | 9440.0017
793 | 375.0564 | 822.9185 | 493.7511 | 329.1674 | 287.9705 | 8943.3207
794 | 380.8073 | 819.1472 | 491.4883 | 327.6589 | 285.5763 | 8515.5168
795 | 412.8125 | 817.0817 | 490.249 | 326.8327 | 282.9226 | 8312.7117
796 | 455.8051 | 816.9763 | 490.1858 | 326.7905 | 279.1805 | 8328.0178
797 | 495.4235 | 818.8712 | 491.3227 | 327.5485 | 277.4885 | 8442.8131
798 | 542.3816 | 822.6134 | 493.5681 | 329.0454 | 274.6685 | 8821.6376
799 | 662.5478 | 827.6442 | 496.5865 | 331.0577 | 272.9765 | 9847.9078
800 | 719.2893 | 832.963 | 499.7778 | 333.1852 | 277.7705 | 10983.6161
801 | 699.5132 | 837.5018 | 502.5011 | 335.0007 | 314.7267 | 11314.2267
802 | 658.3622 | 840.5985 | 504.3591 | 336.2394 | 367.912 | 11344.0734
803 | 539.8781 | 842.1195 | 505.2717 | 336.8478 | 415.8746 | 11472.6442
804 | 486.6772 | 842.195 | 505.317 | 336.878 | 442.6449 | 11569.0723
805 | 417.302 | 840.9256 | 504.5554 | 336.3702 | 451.088 | 11510.9093
806 | 426.8513 | 838.3904 | 503.0342 | 335.3562 | 432.2645 | 11422.1343
807 | 453.9773 | 834.8924 | 500.9354 | 333.957 | 433.7506 | 11279.0228
808 | 502.8926 | 831.0778 | 498.6467 | 332.4311 | 423.8552 | 11123.6664
809 | 531.9926 | 827.7029 | 496.6218 | 331.0812 | 415.446 | 10896.3717
810 | 600.7498 | 825.2292 | 495.1375 | 330.0917 | 390.582 | 11304.2777
811 | 678.2328 | 823.6027 | 494.1616 | 329.4411 | 362.083 | 11542.2867
812 | 727.3541 | 822.3675 | 493.4205 | 328.947 | 377.0995 | 11354.7877
813 | 731.8475 | 820.9889 | 492.5933 | 328.3955 | 363.6876 | 10702.7503
814 | 708.2975 | 819.1736 | 491.5042 | 327.6694 | 328.1865 | 10292.5483
815 | 695.438 | 817.0156 | 490.2094 | 326.8063 | 284.1916 | 9991.0193
816 | 592.4864 | 814.8866 | 488.932 | 325.9547 | 268.7465 | 9207.3499
817 | 560.1477 | 813.1816 | 487.9089 | 325.2726 | 259.7225 | 8645.6181
818 | 578.4173 | 812.1544 | 487.2926 | 324.8618 | 258.0305 | 8400.7215
819 | 631.8193 | 811.9706 | 487.1824 | 324.7883 | 257.1845 | 8230.0591
820 | 698.8883 | 812.8677 | 487.7206 | 325.1471 | 253.5185 | 8233.1203
821 | 764.6315 | 815.1724 | 489.1034 | 326.0689 | 250.9804 | 8393.8337
822 | 833.3685 | 819.0349 | 491.4209 | 327.614 | 248.4424 | 8760.4135
823 | 981.3217 | 824.0799 | 494.448 | 329.632 | 261.9785 | 9740.7655
824 | 1055.2415 | 829.3848 | 497.6309 | 331.7539 | 283.8899 | 10759.3826
825 | 1027.3391 | 833.9075 | 500.3445 | 333.563 | 337.3995 | 11131.3194
826 | 987.3931 | 836.9928 | 502.1957 | 334.7971 | 410.886 | 11099.1768
827 | 980.341 | 838.5083 | 503.105 | 335.4033 | 459.3196 | 11213.9721
828 | 997.1334 | 838.5834 | 503.15 | 335.4333 | 461.24 | 11313.4614
829 | 968.7145 | 837.3182 | 502.3909 | 334.9273 | 446.1304 | 11234.6352
830 | 914.6791 | 834.7915 | 500.8749 | 333.9166 | 420.0651 | 11053.2586
831 | 842.8605 | 831.3052 | 498.7831 | 332.5221 | 393.0974 | 10911.6777
832 | 703.8658 | 827.5034 | 496.502 | 331.0013 | 379.4345 | 10805.3007
833 | 718.457 | 824.1416 | 494.485 | 329.6566 | 366.3046 | 10643.0567
834 | 854.5932 | 821.6877 | 493.0126 | 328.6751 | 353.905 | 11073.1565
835 | 1026.9858 | 820.1247 | 492.0748 | 328.0499 | 346.0118 | 11205.5538
836 | 1082.2497 | 819.1229 | 491.4737 | 327.6492 | 352.2102 | 10828.2598
837 | 1074.7988 | 818.4536 | 491.0721 | 327.3814 | 346.4292 | 10209.1304
838 | 1036.6482 | 818.3331 | 490.9998 | 327.3332 | 329.4161 | 9798.1631
839 | 1004.9347 | 819.3352 | 491.6011 | 327.7341 | 302.7529 | 9593.0622
840 | 856.2843 | 821.799 | 493.0794 | 328.7196 | 273.5405 | 8952.5043
841 | 784.0994 | 825.2956 | 495.1774 | 330.1183 | 263.3885 | 8326.4871
842 | 750.4255 | 828.8602 | 497.3161 | 331.5441 | 255.7745 | 7951.4891
843 | 729.7923 | 831.842 | 499.1052 | 332.7368 | 252.1085 | 7724.1944
844 | 708.4505 | 834.4601 | 500.6761 | 333.7841 | 251.5445 | 7622.4092
845 | 694.8061 | 837.5374 | 502.5224 | 335.015 | 249.5704 | 7614.7562
846 | 699.2316 | 841.7418 | 505.0451 | 336.6967 | 245.9044 | 7553.532
847 | 798.7301 | 846.9945 | 508.1967 | 338.7978 | 245.0584 | 7561.185
848 | 846.1045 | 852.4713 | 511.4828 | 340.9885 | 243.0844 | 8012.7133
849 | 812.5829 | 857.1353 | 514.2812 | 342.8541 | 250.1344 | 8641.0263
850 | 727.8572 | 860.3174 | 516.1904 | 344.127 | 265.3625 | 9205.054
851 | 729.1613 | 861.8808 | 517.1285 | 344.7523 | 323.4969 | 9429.2875
852 | 729.6767 | 861.9576 | 517.1746 | 344.7831 | 353.1098 | 9573.9296
853 | 679.3147 | 860.6501 | 516.3901 | 344.2601 | 363.854 | 9453.7772
854 | 653.3763 | 858.0393 | 514.8236 | 343.2157 | 366.1072 | 9162.9624
855 | 405.988 | 854.4369 | 512.6621 | 341.7747 | 372.6467 | 8876.7394
856 | 312.3827 | 850.5084 | 510.3051 | 340.2034 | 360.3966 | 8868.3211
857 | 289.8352 | 847.0334 | 508.22 | 338.8134 | 351.5193 | 8869.8517
858 | 334.4092 | 844.4884 | 506.693 | 337.7954 | 329.9237 | 9371.1246
859 | 510.6112 | 842.8242 | 505.6945 | 337.1297 | 317.8766 | 9724.6941
860 | 610.5498 | 841.5908 | 504.9545 | 336.6363 | 321.8246 | 9337.4513
861 | 630.9825 | 840.2815 | 504.1689 | 336.1126 | 324.6615 | 8719.0871
862 | 627.1993 | 838.6647 | 503.1988 | 335.4659 | 311.8897 | 8346.385
863 | 630.1913 | 836.9004 | 502.1402 | 334.7601 | 286.067 | 8312.7117
864 | 535.2813 | 835.3618 | 501.2171 | 334.1447 | 250.4164 | 7779.2961
865 | 502.2312 | 834.3384 | 500.603 | 333.7354 | 232.0864 | 7247.4111
866 | 503.0586 | 833.9222 | 500.3533 | 333.5689 | 226.1644 | 6880.0661
867 | 526.4134 | 834.1715 | 500.5029 | 333.6686 | 221.6524 | 6696.3936
868 | 567.3274 | 835.3281 | 501.1968 | 334.1312 | 218.8324 | 6719.3527
869 | 612.7252 | 837.7963 | 502.6778 | 335.1185 | 216.5764 | 6757.6178
870 | 667.2532 | 841.8031 | 505.0819 | 336.7212 | 215.7304 | 6627.5164
871 | 796.1231 | 847.0059 | 508.2035 | 338.8024 | 215.4484 | 6390.2728
872 | 853.4771 | 852.4728 | 511.4837 | 340.9891 | 210.9364 | 6619.8634
873 | 829.8186 | 857.1353 | 514.2812 | 342.8541 | 213.7564 | 7086.6977
874 | 778.1223 | 860.3174 | 516.1904 | 344.127 | 221.3704 | 7614.7562
875 | 772.8774 | 861.8808 | 517.1285 | 344.7523 | 241.1104 | 8101.4883
876 | 778.5289 | 861.9576 | 517.1746 | 344.7831 | 261.4145 | 8474.1905
877 | 779.0512 | 860.6501 | 516.3901 | 344.2601 | 331.3816 | 8327.2524
878 | 664.5198 | 858.0393 | 514.8236 | 343.2157 | 361.3611 | 8057.1008
879 | 583.9563 | 854.4369 | 512.6621 | 341.7747 | 369.4601 | 7816.7959
880 | 410.4443 | 850.5084 | 510.3051 | 340.2034 | 380.0182 | 7671.3885
881 | 307.8101 | 847.0334 | 508.22 | 338.8134 | 379.5952 | 7716.5414
882 | 342.0247 | 844.4884 | 506.693 | 337.7954 | 367.3705 | 8403.7827
883 | 546.754 | 842.8242 | 505.6945 | 337.1297 | 354.1109 | 9091.024
884 | 708.3349 | 841.5908 | 504.9545 | 336.6363 | 343.894 | 8965.5144
885 | 764.2221 | 840.2815 | 504.1689 | 336.1126 | 321.4834 | 8632.608
886 | 775.6767 | 838.6647 | 503.1988 | 335.4659 | 296.2585 | 8425.2111
887 | 780.6992 | 836.9004 | 502.1402 | 334.7601 | 267.9005 | 8526.9963
888 | 675.1863 | 835.3618 | 501.2171 | 334.1447 | 247.8784 | 8013.4786
889 | 637.6047 | 834.3384 | 500.603 | 333.7354 | 245.0584 | 7584.1441
890 | 631.259 | 833.9222 | 500.3533 | 333.5689 | 246.7504 | 7316.2883
891 | 626.8585 | 834.1715 | 500.5029 | 333.6686 | 245.9044 | 7209.146
892 | 625.7278 | 835.3281 | 501.1968 | 334.1312 | 243.9304 | 7255.0642
893 | 639.877 | 837.7963 | 502.6778 | 335.1185 | 240.5464 | 7484.6548
894 | 659.561 | 841.8031 | 505.0819 | 336.7212 | 232.9324 | 8044.0907
895 | 753.7936 | 847.0059 | 508.2035 | 338.8024 | 236.3164 | 9316.7881
896 | 793.2691 | 852.4728 | 511.4837 | 340.9891 | 266.2085 | 10509.1288
897 | 748.3593 | 857.1353 | 514.2812 | 342.8541 | 325.234 | 10769.3315
898 | 697.6077 | 860.3174 | 516.1904 | 344.127 | 384.8686 | 10775.454
899 | 681.8794 | 861.8808 | 517.1285 | 344.7523 | 424.0949 | 10864.229
900 | 679.0453 | 861.9576 | 517.1746 | 344.7831 | 428.5872 | 10861.9331
901 | 657.3124 | 860.6501 | 516.3901 | 344.2601 | 418.6805 | 10808.3619
902 | 640.5109 | 858.0393 | 514.8236 | 343.2157 | 414.9496 | 10685.9136
903 | 434.2345 | 854.4369 | 512.6621 | 341.7747 | 410.071 | 10486.1698
904 | 304.0263 | 850.5084 | 510.3051 | 340.2034 | 394.9248 | 10333.1093
905 | 237.0217 | 847.0334 | 508.22 | 338.8134 | 379.7729 | 10131.8349
906 | 248.0075 | 844.4884 | 506.693 | 337.7954 | 348.6993 | 10621.6282
907 | 419.0348 | 842.8242 | 505.6945 | 337.1297 | 337.4136 | 11226.2169
908 | 555.285 | 841.5908 | 504.9545 | 336.6363 | 349.7821 | 11052.4933
909 | 603.4898 | 840.2815 | 504.1689 | 336.1126 | 350.5351 | 10453.2618
910 | 617.0167 | 838.6647 | 503.1988 | 335.4659 | 311.4555 | 9931.3257
911 | 630.7988 | 836.9004 | 502.1402 | 334.7601 | 271.5665 | 9476.7362
912 | 545.0241 | 835.3618 | 501.2171 | 334.1447 | 254.9285 | 8727.5055
913 | 519.3972 | 834.3384 | 500.603 | 333.7354 | 248.1604 | 8117.5597
914 | 539.8164 | 833.9222 | 500.3533 | 333.5689 | 245.6224 | 7832.102
915 | 584.5219 | 834.1715 | 500.5029 | 333.6686 | 243.3664 | 7679.0415
916 | 644.0732 | 835.3281 | 501.1968 | 334.1312 | 241.1104 | 7803.7858
917 | 711.5016 | 837.7963 | 502.6778 | 335.1185 | 241.3924 | 7988.2236
918 | 785.575 | 841.8031 | 505.0819 | 336.7212 | 239.9824 | 8460.415
919 | 924.593 | 847.0059 | 508.2035 | 338.8024 | 245.6224 | 9547.144
920 | 1000.1493 | 852.4728 | 511.4837 | 340.9891 | 264.7985 | 10629.2812
921 | 974.9277 | 857.1353 | 514.2812 | 342.8541 | 310.3387 | 10894.0758
922 | 719.8508 | 860.3174 | 516.1904 | 344.127 | 374.4205 | 10839.7393
923 | 493.2959 | 861.8808 | 517.1285 | 344.7523 | 423.2715 | 10859.6372
924 | 330.2289 | 861.9576 | 517.1746 | 344.7831 | 436.7511 | 10979.7896
925 | 249.6194 | 860.6501 | 516.3901 | 344.2601 | 423.0825 | 10907.8512
926 | 263.3267 | 858.0393 | 514.8236 | 343.2157 | 414.5407 | 10774.6887
927 | 262.1702 | 854.4369 | 512.6621 | 341.7747 | 396.9242 | 10606.3222
928 | 242.4965 | 850.5084 | 510.3051 | 340.2034 | 383.3402 | 10516.0165
929 | 239.589 | 847.0334 | 508.22 | 338.8134 | 375.9969 | 10369.0785
930 | 329.1115 | 844.4884 | 506.693 | 337.7954 | 365.3119 | 10781.5764
931 | 586.2925 | 842.8242 | 505.6945 | 337.1297 | 361.7643 | 11366.2672
932 | 759.3736 | 841.5908 | 504.9545 | 336.6363 | 370.2864 | 11131.3194
933 | 833.7887 | 840.2815 | 504.1689 | 336.1126 | 335.919 | 10530.5573
934 | 861.4727 | 838.6647 | 503.1988 | 335.4659 | 329.8927 | 10058.3659
935 | 883.5865 | 836.9004 | 502.1402 | 334.7601 | 298.7767 | 9689.4902
936 | 787.2629 | 835.3618 | 501.2171 | 334.1447 | 278.3345 | 8960.1573
937 | 770.2456 | 834.3384 | 500.603 | 333.7354 | 274.1045 | 8434.3947
938 | 787.6561 | 833.9222 | 500.3533 | 333.5689 | 275.5145 | 8159.6513
939 | 805.1492 | 834.1715 | 500.5029 | 333.6686 | 275.7965 | 8062.4579
940 | 829.9665 | 835.3281 | 501.1968 | 334.1312 | 271.8485 | 8073.1721
941 | 856.9131 | 837.7963 | 502.6778 | 335.1185 | 270.4385 | 8256.8447
942 | 890.5446 | 841.8031 | 505.0819 | 336.7212 | 267.9005 | 8635.6692
943 | 998.8265 | 847.0059 | 508.2035 | 338.8024 | 272.4125 | 9768.3164
944 | 1041.7297 | 852.4728 | 511.4837 | 340.9891 | 300.3362 | 10783.8723
945 | 1004.6762 | 857.1353 | 514.2812 | 342.8541 | 342.0751 | 11000.4528
946 | 949.7293 | 860.3174 | 516.1904 | 344.127 | 401.3685 | 10900.1982
947 | 910.5884 | 861.8808 | 517.1285 | 344.7523 | 443.6855 | 10917.8002
948 | 880.189 | 861.9576 | 517.1746 | 344.7831 | 448.0198 | 11015.7588
949 | 837.5383 | 860.6501 | 516.3901 | 344.2601 | 443.553 | 10913.2083
950 | 795.7061 | 858.0393 | 514.8236 | 343.2157 | 415.7505 | 10866.5249
951 | 775.9119 | 854.4369 | 512.6621 | 341.7747 | 397.4261 | 10663.7198
952 | 775.0428 | 850.5084 | 510.3051 | 340.2034 | 378.3291 | 10548.1592
953 | 801.7075 | 847.0321 | 508.2193 | 338.8128 | 357.8643 | 10402.7518
954 | 875.1413 | 844.4788 | 506.6873 | 337.7915 | 352.6332 | 10885.6575
955 | 949.6257 | 842.7724 | 505.6635 | 337.109 | 362.819 | 11401.4711
956 | 990.4654 | 841.3722 | 504.8233 | 336.5489 | 387.9312 | 11157.3397
957 | 975.8379 | 839.5489 | 503.7293 | 335.8196 | 375.478 | 10570.353
958 | 949.2523 | 836.6991 | 502.0194 | 334.6796 | 340.9386 | 10127.2431
959 | 919.3866 | 832.6311 | 499.5787 | 333.0524 | 304.961 | 9806.5815
960 | 793.7153 | 827.7407 | 496.6444 | 331.0963 | 285.6609 | 9099.4423
961 | 733.4872 | 822.9185 | 493.7511 | 329.1674 | 287.9705 | 8487.9659
962 | 715.6447 | 819.1472 | 491.4883 | 327.6589 | 285.5763 | 8192.5593
963 | 721.9139 | 817.0817 | 490.249 | 326.8327 | 282.9226 | 8050.9784
964 | 745.282 | 816.9763 | 490.1858 | 326.7905 | 279.1805 | 8065.5191
965 | 775.4412 | 818.8712 | 491.3227 | 327.5485 | 277.4885 | 8233.8856
966 | 814.0075 | 822.6134 | 493.5681 | 329.0454 | 274.6685 | 8663.2201
967 | 918.7898 | 827.6442 | 496.5865 | 331.0577 | 272.9765 | 9753.0103
968 | 967.3906 | 832.963 | 499.7778 | 333.1852 | 277.7705 | 10775.454
969 | 941.3768 | 837.5018 | 502.5011 | 335.0007 | 314.7267 | 11012.6976
970 | 907.1272 | 840.5985 | 504.3591 | 336.2394 | 367.912 | 10969.8407
971 | 898.4852 | 842.1195 | 505.2717 | 336.8478 | 415.8746 | 11031.8302
972 | 837.5963 | 842.195 | 505.317 | 336.878 | 442.6449 | 11103.7686
973 | 766.4181 | 840.9256 | 504.5554 | 336.3702 | 451.088 | 11048.6668
974 | 688.2331 | 838.3904 | 503.0342 | 335.3562 | 432.2645 | 10961.4224
975 | 622.5714 | 834.8924 | 500.9354 | 333.957 | 433.7506 | 10800.7089
976 | 468.4977 | 831.0778 | 498.6467 | 332.4311 | 423.8552 | 10716.5257
977 | 333.3128 | 827.7029 | 496.6218 | 331.0812 | 415.446 | 10486.9351
978 | 283.7566 | 825.2292 | 495.1375 | 330.0917 | 390.582 | 10922.392
979 | 428.2521 | 823.6027 | 494.1616 | 329.4411 | 362.083 | 11346.3693
980 | 651.5901 | 822.3675 | 493.4205 | 328.947 | 377.0995 | 11070.8606
981 | 744.0697 | 820.9889 | 492.5933 | 328.3955 | 363.6876 | 10448.6699
982 | 768.4932 | 819.1736 | 491.5042 | 327.6694 | 328.1865 | 9911.4279
983 | 783.5792 | 817.0156 | 490.2094 | 326.8063 | 284.1916 | 9449.9507
984 | 687.6175 | 814.8866 | 488.932 | 325.9547 | 268.7465 | 8624.955
985 | 661.3403 | 813.1816 | 487.9089 | 325.2726 | 259.7225 | 8020.3663
986 | 664.4716 | 812.1544 | 487.2926 | 324.8618 | 258.0305 | 7678.2762
987 | 677.9198 | 811.9706 | 487.1824 | 324.7883 | 257.1845 | 7530.5729
988 | 708.3778 | 812.8677 | 487.7206 | 325.1471 | 253.5185 | 7576.4911
989 | 736.2408 | 815.1724 | 489.1034 | 326.0689 | 250.9804 | 7790.7757
990 | 778.545 | 819.0349 | 491.4209 | 327.614 | 248.4424 | 8245.3651
991 | 881.1748 | 824.0799 | 494.448 | 329.632 | 261.9785 | 9381.0735
992 | 926.2288 | 829.3848 | 497.6309 | 331.7539 | 283.8899 | 10463.976
993 | 890.0878 | 833.9075 | 500.3445 | 333.563 | 337.3995 | 10813.7191
994 | 777.3663 | 836.9928 | 502.1957 | 334.7971 | 410.886 | 10816.015
995 | 672.8063 | 838.5083 | 503.105 | 335.4033 | 459.3196 | 10941.5245
996 | 562.2554 | 838.5834 | 503.15 | 335.4333 | 461.24 | 11001.9834
997 | 468.5338 | 837.3182 | 502.3909 | 334.9273 | 446.1304 | 10843.5658
998 | 399.2756 | 834.7915 | 500.8749 | 333.9166 | 420.0651 | 10645.3526
999 | 381.0129 | 831.3052 | 498.7831 | 332.5221 | 393.0974 | 10417.2926
1000 | 398.6732 | 827.5034 | 496.502 | 331.0013 | 379.4345 | 10336.1705
1001 | 459.2682 | 824.1416 | 494.485 | 329.6566 | 366.3046 | 10232.0894
1002 | 584.0546 | 821.6877 | 493.0126 | 328.6751 | 353.905 | 10587.1896
1003 | 712.7848 | 820.1247 | 492.0748 | 328.0499 | 346.0118 | 10939.2286
1004 | 786.1377 | 819.1229 | 491.4737 | 327.6492 | 352.2102 | 10581.0672
1005 | 803.6434 | 818.4536 | 491.0721 | 327.3814 | 346.4292 | 9897.6524
1006 | 810.3486 | 818.3331 | 490.9998 | 327.3332 | 329.4161 | 9394.0836
1007 | 820.9823 | 819.3352 | 491.6011 | 327.7341 | 302.7529 | 9106.33
1008 | 723.3577 | 821.799 | 493.0794 | 328.7196 | 273.5405 | 8465.7721
1009 | 701.5682 | 825.2956 | 495.1774 | 330.1183 | 263.3885 | 7869.6018
1010 | 717.0003 | 828.8602 | 497.3161 | 331.5441 | 255.7745 | 7530.5729
1011 | 758.1146 | 831.842 | 499.1052 | 332.7368 | 252.1085 | 7354.5534
1012 | 813.342 | 834.4601 | 500.6761 | 333.7841 | 251.5445 | 7346.9004
1013 | 871.7431 | 837.5374 | 502.5224 | 335.015 | 249.5704 | 7400.4716
1014 | 927.0288 | 841.7418 | 505.0451 | 336.6967 | 245.9044 | 7346.9004
1015 | 1052.5356 | 846.9945 | 508.1967 | 338.7978 | 245.0584 | 7300.9823
1016 | 1110.3821 | 852.4713 | 511.4828 | 340.9885 | 243.0844 | 7763.9901
1017 | 1079.0264 | 857.1353 | 514.2812 | 342.8541 | 250.1344 | 8389.2419
1018 | 800.3409 | 860.3174 | 516.1904 | 344.127 | 265.3625 | 8882.0965
1019 | 540.4554 | 861.8808 | 517.1285 | 344.7523 | 323.4969 | 9179.799
1020 | 352.6341 | 861.9576 | 517.1746 | 344.7831 | 353.1098 | 9280.0536
1021 | 255.8672 | 860.6501 | 516.3901 | 344.2601 | 363.854 | 9125.4626
1022 | 251.2967 | 858.0393 | 514.8236 | 343.2157 | 366.1072 | 8782.6072
1023 | 264.9782 | 854.4369 | 512.6621 | 341.7747 | 372.6467 | 8463.4762
1024 | 236.6874 | 850.5084 | 510.3051 | 340.2034 | 360.3966 | 8366.2829
1025 | 223.2715 | 847.0334 | 508.22 | 338.8134 | 351.5193 | 8363.987
1026 | 278.5137 | 844.4884 | 506.693 | 337.7954 | 329.9237 | 8906.5862
1027 | 556.7741 | 842.8242 | 505.6945 | 337.1297 | 317.8766 | 9409.3897
1028 | 753.7826 | 841.5908 | 504.9545 | 336.6363 | 321.8246 | 9109.3912
1029 | 826.7696 | 840.2815 | 504.1689 | 336.1126 | 324.6615 | 8484.1394
1030 | 841.3774 | 838.6647 | 503.1988 | 335.4659 | 311.8897 | 8145.8758
1031 | 856.3438 | 836.9004 | 502.1402 | 334.7601 | 286.067 | 8132.8657
1032 | 760.9 | 835.3618 | 501.2171 | 334.1447 | 250.4164 | 7677.5109
1033 | 725.3583 | 834.3384 | 500.603 | 333.7354 | 232.0864 | 7232.1051
1034 | 724.0867 | 833.9222 | 500.3533 | 333.5689 | 226.1644 | 6834.148
1035 | 726.9119 | 834.1715 | 500.5029 | 333.6686 | 221.6524 | 6658.1285
1036 | 735.515 | 835.3281 | 501.1968 | 334.1312 | 218.8324 | 6589.2513
1037 | 747.1499 | 837.7963 | 502.6778 | 335.1185 | 216.5764 | 6589.2513
1038 | 764.9224 | 841.8031 | 505.0819 | 336.7212 | 215.7304 | 6451.4969
1039 | 860.1065 | 847.0059 | 508.2035 | 338.8024 | 215.4484 | 6221.9063
1040 | 898.3725 | 852.4728 | 511.4837 | 340.9891 | 210.9364 | 6436.1909
1041 | 851.0614 | 857.1353 | 514.2812 | 342.8541 | 213.7564 | 6948.9433
1042 | 633.3529 | 860.3174 | 516.1904 | 344.127 | 221.3704 | 7530.5729
1043 | 420.34 | 861.8808 | 517.1285 | 344.7523 | 241.1104 | 7917.8158
1044 | 265.2234 | 861.9576 | 517.1746 | 344.7831 | 261.4145 | 8308.1199
1045 | 178.1779 | 860.6501 | 516.3901 | 344.2601 | 331.3816 | 8192.5593
1046 | 144.7244 | 858.0393 | 514.8236 | 343.2157 | 361.3611 | 7825.2143
1047 | 123.4919 | 854.4369 | 512.6621 | 341.7747 | 369.4601 | 7584.1441
1048 | 114.0057 | 850.5084 | 510.3051 | 340.2034 | 380.0182 | 7484.6548
1049 | 120.124 | 847.0334 | 508.22 | 338.8134 | 379.5952 | 7461.6957
1050 | 168.7508 | 844.4884 | 506.693 | 337.7954 | 367.3705 | 8067.815
1051 | 340.3013 | 842.8242 | 505.6945 | 337.1297 | 354.1109 | 8878.27
1052 | 489.8553 | 841.5908 | 504.9545 | 336.6363 | 343.894 | 8750.4645
1053 | 561.2179 | 840.2815 | 504.1689 | 336.1126 | 321.4834 | 8311.9464
1054 | 603.3187 | 838.6647 | 503.1988 | 335.4659 | 296.2585 | 8137.4575
1055 | 642.0777 | 836.9004 | 502.1402 | 334.7601 | 267.9005 | 8262.9671
1056 | 572.0775 | 835.3618 | 501.2171 | 334.1447 | 247.8784 | 7732.6127
1057 | 567.3977 | 834.3384 | 500.603 | 333.7354 | 245.0584 | 7300.9823
1058 | 603.5735 | 833.9222 | 500.3533 | 333.5689 | 246.7504 | 7056.0856
1059 | 661.8768 | 834.1715 | 500.5029 | 333.6686 | 245.9044 | 6956.5963
1060 | 741.9076 | 835.3281 | 501.1968 | 334.1312 | 243.9304 | 7040.7796
1061 | 823.0493 | 837.7963 | 502.6778 | 335.1185 | 240.5464 | 7308.6353
1062 | 909.273 | 841.8031 | 505.0819 | 336.7212 | 232.9324 | 7885.6731
1063 | 1063.4748 | 847.0059 | 508.2035 | 338.8024 | 236.3164 | 9223.4212
1064 | 1143.6113 | 852.4728 | 511.4837 | 340.9891 | 266.2085 | 10324.691
1065 | 1121.0829 | 857.1353 | 514.2812 | 342.8541 | 325.234 | 10659.8933
1066 | 1034.3724 | 860.3174 | 516.1904 | 344.127 | 384.8686 | 10659.8933
1067 | 951.1488 | 861.8808 | 517.1285 | 344.7523 | 424.0949 | 10780.0458
1068 | 885.6056 | 861.9576 | 517.1746 | 344.7831 | 428.5872 | 10874.9432
1069 | 825.0161 | 860.6501 | 516.3901 | 344.2601 | 418.6805 | 10799.9436
1070 | 805.7392 | 858.0393 | 514.8236 | 343.2157 | 414.9496 | 10705.8115
1071 | 792.6645 | 854.4369 | 512.6621 | 341.7747 | 410.071 | 10543.5674
1072 | 820.4413 | 850.5084 | 510.3051 | 340.2034 | 394.9248 | 10446.374
1073 | 879.4522 | 847.0334 | 508.22 | 338.8134 | 379.7729 | 10292.5483
1074 | 1007.8235 | 844.4884 | 506.693 | 337.7954 | 348.6993 | 10647.6485
1075 | 1120.5075 | 842.8242 | 505.6945 | 337.1297 | 337.4136 | 11133.6154
1076 | 1179.4616 | 841.5908 | 504.9545 | 336.6363 | 349.7821 | 10914.7389
1077 | 1189.6413 | 840.2815 | 504.1689 | 336.1126 | 350.5351 | 10260.4056
1078 | 1181.9824 | 838.6647 | 503.1988 | 335.4659 | 311.4555 | 9779.0306
1079 | 1175.2814 | 836.9004 | 502.1402 | 334.7601 | 271.5665 | 9427.7569
1080 | 1044.4985 | 835.3618 | 501.2171 | 334.1447 | 254.9285 | 8621.8938
1081 | 992.6524 | 834.3384 | 500.603 | 333.7354 | 248.1604 | 8072.4068
1082 | 993.8844 | 833.9222 | 500.3533 | 333.5689 | 245.6224 | 7769.3472
1083 | 999.9404 | 834.1715 | 500.5029 | 333.6686 | 243.3664 | 7614.7562
1084 | 1009.0349 | 835.3281 | 501.1968 | 334.1312 | 241.1104 | 7698.9394
1085 | 1022.4089 | 837.7963 | 502.6778 | 335.1185 | 241.3924 | 7880.316
1086 | 1047.3337 | 841.8031 | 505.0819 | 336.7212 | 239.9824 | 8310.4158
1087 | 1148.9193 | 847.0059 | 508.2035 | 338.8024 | 245.6224 | 9508.8789
1088 | 1180.7954 | 852.4728 | 511.4837 | 340.9891 | 264.7985 | 10543.5674
1089 | 1123.4318 | 857.1353 | 514.2812 | 342.8541 | 310.3387 | 10864.9943
1090 | 1057.4193 | 860.3174 | 516.1904 | 344.127 | 374.4205 | 10907.8512
1091 | 1046.3626 | 861.8808 | 517.1285 | 344.7523 | 423.2715 | 11018.0547
1092 | 1041.6845 | 861.9576 | 517.1746 | 344.7831 | 436.7511 | 11106.8298
1093 | 1040.0267 | 860.6501 | 516.3901 | 344.2601 | 423.0825 | 11035.6567
1094 | 1040.3343 | 858.0393 | 514.8236 | 343.2157 | 414.5407 | 10997.3916
1095 | 795.1507 | 854.4369 | 512.6621 | 341.7747 | 396.9242 | 10844.3311
1096 | 620.3698 | 850.5084 | 510.3051 | 340.2034 | 383.3402 | 10727.2399
1097 | 499.3378 | 847.0334 | 508.22 | 338.8134 | 375.9969 | 10574.1795
1098 | 494.9171 | 844.4884 | 506.693 | 337.7954 | 365.3119 | 10851.2189
1099 | 723.2378 | 842.8242 | 505.6945 | 337.1297 | 361.7643 | 11280.5534
1100 | 876.6082 | 841.5908 | 504.9545 | 336.6363 | 370.2864 | 11070.8606
1101 | 911.2276 | 840.2815 | 504.1689 | 336.1126 | 335.919 | 10441.0169
1102 | 900.6202 | 838.6647 | 503.1988 | 335.4659 | 329.8927 | 9972.652
1103 | 882.7765 | 836.9004 | 502.1402 | 334.7601 | 298.7767 | 9595.3581
1104 | 746.3917 | 835.3618 | 501.2171 | 334.1447 | 278.3345 | 8835.4131
1105 | 685.3463 | 834.3384 | 500.603 | 333.7354 | 274.1045 | 8151.9983
1106 | 659.0836 | 833.9222 | 500.3533 | 333.5689 | 275.5145 | 7856.5916
1107 | 654.5132 | 834.1715 | 500.5029 | 333.6686 | 275.7965 | 7681.3375
1108 | 668.2519 | 835.3281 | 501.1968 | 334.1312 | 271.8485 | 7744.8575
1109 | 692.8261 | 837.7963 | 502.6778 | 335.1185 | 270.4385 | 7933.1219
1110 | 722.6059 | 841.8031 | 505.0819 | 336.7212 | 267.9005 | 8363.987
1111 | 836.7997 | 847.0059 | 508.2035 | 338.8024 | 272.4125 | 9521.1238
1112 | 887.9804 | 852.4728 | 511.4837 | 340.9891 | 300.3362 | 10523.6696
1113 | 842.4927 | 857.1353 | 514.2812 | 342.8541 | 342.0751 | 10750.9643
1114 | 706.396 | 860.3174 | 516.1904 | 344.127 | 401.3685 | 10739.4848
1115 | 680.7426 | 861.8808 | 517.1285 | 344.7523 | 443.6855 | 10833.6169
1116 | 653.1455 | 861.9576 | 517.1746 | 344.7831 | 448.0198 | 10883.3616
1117 | 614.5973 | 860.6501 | 516.3901 | 344.2601 | 443.553 | 10758.6173
1118 | 556.3354 | 858.0393 | 514.8236 | 343.2157 | 415.7505 | 10661.4239
1119 | 409.1126 | 854.4369 | 512.6621 | 341.7747 | 397.4261 | 10455.5577
1120 | 386.2517 | 850.5084 | 510.3051 | 340.2034 | 378.3291 | 10359.1296
1121 | 280.1772 | 847.0321 | 508.2193 | 338.8128 | 357.8643 | 10200.7121
1122 | 275.0783 | 844.4788 | 506.6873 | 337.7915 | 352.6332 | 10532.8532
1123 | 408.6482 | 842.7724 | 505.6635 | 337.109 | 362.819 | 11199.4313
1124 | 578.6362 | 841.3722 | 504.8233 | 336.5489 | 387.9312 | 11005.0446
1125 | 654.848 | 839.5489 | 503.7293 | 335.8196 | 375.478 | 10369.0785
1126 | 677.4856 | 836.6991 | 502.0194 | 334.6796 | 340.9386 | 9912.1932
1127 | 688.3664 | 832.6311 | 499.5787 | 333.0524 | 304.961 | 9537.9604
1128 | 596.918 | 827.7407 | 496.6444 | 331.0963 | 285.6609 | 8724.4443
1129 | 566.948 | 822.9185 | 493.7511 | 329.1674 | 287.9705 | 8208.6306
1130 | 566.1423 | 819.1472 | 491.4883 | 327.6589 | 285.5763 | 7888.7343
1131 | 570.4657 | 817.0817 | 490.249 | 326.8327 | 282.9226 | 7711.1842
1132 | 583.4202 | 816.9763 | 490.1858 | 326.7905 | 279.1805 | 7750.2146
1133 | 603.2895 | 818.8712 | 491.3227 | 327.5485 | 277.4885 | 7956.0809
1134 | 623.2262 | 822.6134 | 493.5681 | 329.0454 | 274.6685 | 8354.038
1135 | 735.4635 | 827.6442 | 496.5865 | 331.0577 | 272.9765 | 9477.5015
1136 | 768.2406 | 832.963 | 499.7778 | 333.1852 | 277.7705 | 10493.0575
1137 | 722.4874 | 837.5018 | 502.5011 | 335.0007 | 314.7267 | 10776.9846
1138 | 676.8972 | 840.5985 | 504.3591 | 336.2394 | 367.912 | 10783.8723
1139 | 618.8457 | 842.1195 | 505.2717 | 336.8478 | 415.8746 | 10877.2391
1140 | 476.5855 | 842.195 | 505.317 | 336.878 | 442.6449 | 11031.0649
1141 | 409.7788 | 840.9256 | 504.5554 | 336.3702 | 451.088 | 10969.0754
1142 | 345.2239 | 838.3904 | 503.0342 | 335.3562 | 432.2645 | 10874.9432
1143 | 264.0191 | 834.8924 | 500.9354 | 333.957 | 433.7506 | 10744.8419
1144 | 197.3206 | 831.0778 | 498.6467 | 332.4311 | 423.8552 | 10705.0462
1145 | 199.3464 | 827.7029 | 496.6218 | 331.0812 | 415.446 | 10572.6489
1146 | 271.54 | 825.2292 | 495.1375 | 330.0917 | 390.582 | 10829.7904
1147 | 439.8751 | 823.6027 | 494.1616 | 329.4411 | 362.083 | 11298.9206
1148 | 543.0488 | 822.3675 | 493.4205 | 328.947 | 377.0995 | 11073.1565
1149 | 579.6798 | 820.9889 | 492.5933 | 328.3955 | 363.6876 | 10454.0271
1150 | 595.6013 | 819.1736 | 491.5042 | 327.6694 | 328.1865 | 10017.8048
1151 | 612.4178 | 817.0156 | 490.2094 | 326.8063 | 284.1916 | 9621.3783
1152 | 531.1361 | 814.8866 | 488.932 | 325.9547 | 268.7465 | 8840.0049
1153 | 520.9064 | 813.1816 | 487.9089 | 325.2726 | 259.7225 | 8275.9772
1154 | 539.7457 | 812.1544 | 487.2926 | 324.8618 | 258.0305 | 7946.132
1155 | 577.1773 | 811.9706 | 487.1824 | 324.7883 | 257.1845 | 7789.2451
1156 | 630.2141 | 812.8677 | 487.7206 | 325.1471 | 253.5185 | 7798.4287
1157 | 686.7478 | 815.1724 | 489.1034 | 326.0689 | 250.9804 | 7956.0809
1158 | 744.3217 | 819.0349 | 491.4209 | 327.614 | 248.4424 | 8390.7725
1159 | 881.9632 | 824.0799 | 494.448 | 329.632 | 261.9785 | 9596.1234
1160 | 949.1018 | 829.3848 | 497.6309 | 331.7539 | 283.8899 | 10604.7916
1161 | 909.2683 | 833.9075 | 500.3445 | 333.563 | 337.3995 | 10978.259
1162 | 765.697 | 836.9928 | 502.1957 | 334.7971 | 410.886 | 11089.9931
1163 | 652.1355 | 838.5083 | 503.105 | 335.4033 | 459.3196 | 11209.3803
1164 | 530.9896 | 838.5834 | 503.15 | 335.4333 | 461.24 | 11298.9206
1165 | 492.797 | 837.3182 | 502.3909 | 334.9273 | 446.1304 | 11207.0844
1166 | 471.3074 | 834.7915 | 500.8749 | 333.9166 | 420.0651 | 10977.4937
1167 | 458.3708 | 831.3052 | 498.7831 | 332.5221 | 393.0974 | 10787.6988
1168 | 468.4579 | 827.5034 | 496.502 | 331.0013 | 379.4345 | 10649.9444
1169 | 520.9719 | 824.1416 | 494.485 | 329.6566 | 366.3046 | 10536.6797
1170 | 620.7972 | 821.6877 | 493.0126 | 328.6751 | 353.905 | 10760.9132
1171 | 778.2814 | 820.1247 | 492.0748 | 328.0499 | 346.0118 | 11071.6259
1172 | 852.1612 | 819.1229 | 491.4737 | 327.6492 | 352.2102 | 10742.546
1173 | 858.5555 | 818.4536 | 491.0721 | 327.3814 | 346.4292 | 10176.2224
1174 | 847.1135 | 818.3331 | 490.9998 | 327.3332 | 329.4161 | 9750.7144
1175 | 837.979 | 819.3352 | 491.6011 | 327.7341 | 302.7529 | 9482.8587
1176 | 718.8525 | 821.799 | 493.0794 | 328.7196 | 273.5405 | 8840.0049
1177 | 677.1063 | 825.2956 | 495.1774 | 330.1183 | 263.3885 | 8156.5901
1178 | 657.6751 | 828.8602 | 497.3161 | 331.5441 | 255.7745 | 7822.9183
1179 | 655.7109 | 831.842 | 499.1052 | 332.7368 | 252.1085 | 7591.7971
1180 | 661.3824 | 834.4601 | 500.6761 | 333.7841 | 251.5445 | 7492.3078
1181 | 671.9394 | 837.5374 | 502.5224 | 335.015 | 249.5704 | 7461.6957
1182 | 693.8777 | 841.7418 | 505.0451 | 336.6967 | 245.9044 | 7377.5125
1183 | 784.6437 | 846.9945 | 508.1967 | 338.7978 | 245.0584 | 7362.2065
1184 | 814.6553 | 852.4713 | 511.4828 | 340.9885 | 243.0844 | 7806.847
1185 | 774.7626 | 857.1353 | 514.2812 | 342.8541 | 250.1344 | 8482.6088
1186 | 735.3526 | 860.3174 | 516.1904 | 344.127 | 265.3625 | 9015.2591
1187 | 727.3504 | 861.8808 | 517.1285 | 344.7523 | 323.4969 | 9306.8392
1188 | 717.5841 | 861.9576 | 517.1746 | 344.7831 | 353.1098 | 9449.1854
1189 | 695.7111 | 860.6501 | 516.3901 | 344.2601 | 363.854 | 9255.5639
1190 | 682.3222 | 858.0393 | 514.8236 | 343.2157 | 366.1072 | 8921.1269
1191 | 463.1848 | 854.4369 | 512.6621 | 341.7747 | 372.6467 | 8665.516
1192 | 322.1611 | 850.5084 | 510.3051 | 340.2034 | 360.3966 | 8573.6797
1193 | 236.3767 | 847.0334 | 508.22 | 338.8134 | 351.5193 | 8536.1799
1194 | 226.9748 | 844.4884 | 506.693 | 337.7954 | 329.9237 | 8913.4739
1195 | 380.5718 | 842.8242 | 505.6945 | 337.1297 | 317.8766 | 9531.0727
1196 | 532.2351 | 841.5908 | 504.9545 | 336.6363 | 321.8246 | 9303.778
1197 | 583.1067 | 840.2815 | 504.1689 | 336.1126 | 324.6615 | 8664.7507
1198 | 597.2403 | 838.6647 | 503.1988 | 335.4659 | 311.8897 | 8400.7215
1199 | 609.2007 | 836.9004 | 502.1402 | 334.7601 | 286.067 | 8414.4969
1200 | 526.3074 | 835.3618 | 501.2171 | 334.1447 | 250.4164 | 7968.3258
1201 | 502.5445 | 834.3384 | 500.603 | 333.7354 | 232.0864 | 7469.3488
1202 | 507.2193 | 833.9222 | 500.3533 | 333.5689 | 226.1644 | 7140.2688
1203 | 529.4154 | 834.1715 | 500.5029 | 333.6686 | 221.6524 | 6964.2494
1204 | 565.2287 | 835.3281 | 501.1968 | 334.1312 | 218.8324 | 6849.454
1205 | 607.1531 | 837.7963 | 502.6778 | 335.1185 | 216.5764 | 6780.5769
1206 | 658.9411 | 841.8031 | 505.0819 | 336.7212 | 215.7304 | 6589.2513
1207 | 781.2866 | 847.0059 | 508.2035 | 338.8024 | 215.4484 | 6290.7835
1208 | 839.1662 | 852.4728 | 511.4837 | 340.9891 | 210.9364 | 6420.8849
1209 | 798.3564 | 857.1353 | 514.2812 | 342.8541 | 213.7564 | 7002.5145
1210 | 549.2294 | 860.3174 | 516.1904 | 344.127 | 221.3704 | 7607.1031
1211 | 320.6259 | 861.8808 | 517.1285 | 344.7523 | 241.1104 | 7992.8154
1212 | 188.8574 | 861.9576 | 517.1746 | 344.7831 | 261.4145 | 8389.2419
1213 | 124.5277 | 860.6501 | 516.3901 | 344.2601 | 331.3816 | 8331.079
1214 | 92.4571 | 858.0393 | 514.8236 | 343.2157 | 361.3611 | 8024.1928
1215 | 78.9497 | 854.4369 | 512.6621 | 341.7747 | 369.4601 | 7801.4899
1216 | 86.4711 | 850.5084 | 510.3051 | 340.2034 | 380.0182 | 7717.3067
1217 | 89.0545 | 847.0334 | 508.22 | 338.8134 | 379.5952 | 7699.7047
1218 | 114.1626 | 844.4884 | 506.693 | 337.7954 | 367.3705 | 8122.1515
1219 | 239.5653 | 842.8242 | 505.6945 | 337.1297 | 354.1109 | 9029.7998
1220 | 399.6444 | 841.5908 | 504.9545 | 336.6363 | 343.894 | 8984.647
1221 | 473.9402 | 840.2815 | 504.1689 | 336.1126 | 321.4834 | 8622.6591
1222 | 497.6621 | 838.6647 | 503.1988 | 335.4659 | 296.2585 | 8451.2314
1223 | 511.9226 | 836.9004 | 502.1402 | 334.7601 | 267.9005 | 8624.1897
1224 | 438.8344 | 835.3618 | 501.2171 | 334.1447 | 247.8784 | 8199.447
1225 | 419.6696 | 834.3384 | 500.603 | 333.7354 | 245.0584 | 7832.102
1226 | 414.378 | 833.9222 | 500.3533 | 333.5689 | 246.7504 | 7630.0622
1227 | 411.2259 | 834.1715 | 500.5029 | 333.6686 | 245.9044 | 7477.0018
1228 | 415.3305 | 835.3281 | 501.1968 | 334.1312 | 243.9304 | 7446.3897
1229 | 424.2844 | 837.7963 | 502.6778 | 335.1185 | 240.5464 | 7645.3683
1230 | 445.9627 | 841.8031 | 505.0819 | 336.7212 | 232.9324 | 8174.9573
1231 | 545.3882 | 847.0059 | 508.2035 | 338.8024 | 236.3164 | 9456.0731
1232 | 576.4258 | 852.4728 | 511.4837 | 340.9891 | 266.2085 | 10489.9963
1233 | 537.8234 | 857.1353 | 514.2812 | 342.8541 | 325.234 | 10848.923
1234 | 465.1788 | 860.3174 | 516.1904 | 344.127 | 384.8686 | 11001.9834
1235 | 404.1906 | 861.8808 | 517.1285 | 344.7523 | 424.0949 | 11106.8298
1236 | 329.1373 | 861.9576 | 517.1746 | 344.7831 | 428.5872 | 11214.7374
1237 | 261.8121 | 860.6501 | 516.3901 | 344.2601 | 418.6805 | 11128.2582
1238 | 211.1742 | 858.0393 | 514.8236 | 343.2157 | 414.9496 | 11053.2586
1239 | 178.6434 | 854.4369 | 512.6621 | 341.7747 | 410.071 | 10930.045
1240 | 165.6469 | 850.5084 | 510.3051 | 340.2034 | 394.9248 | 10828.2598
1241 | 182.9879 | 847.0334 | 508.22 | 338.8134 | 379.7729 | 10595.608
1242 | 254.6553 | 844.4884 | 506.693 | 337.7954 | 348.6993 | 10769.3315
1243 | 356.7948 | 842.8242 | 505.6945 | 337.1297 | 337.4136 | 11403.767
1244 | 412.3415 | 841.5908 | 504.9545 | 336.6363 | 349.7821 | 11314.2267
1245 | 422.0387 | 840.2815 | 504.1689 | 336.1126 | 350.5351 | 10707.3421
1246 | 404.3534 | 838.6647 | 503.1988 | 335.4659 | 311.4555 | 10235.1507
1247 | 379.7798 | 836.9004 | 502.1402 | 334.7601 | 271.5665 | 9974.1826
1248 | 308.793 | 835.3618 | 501.2171 | 334.1447 | 254.9285 | 9293.0637
1249 | 285.1407 | 834.3384 | 500.603 | 333.7354 | 248.1604 | 8860.668
1250 | 287.9338 | 833.9222 | 500.3533 | 333.5689 | 245.6224 | 8593.5776
1251 | 310.8871 | 834.1715 | 500.5029 | 333.6686 | 243.3664 | 8369.3441
1252 | 331.1858 | 835.3281 | 501.1968 | 334.1312 | 241.1104 | 8292.8139
1253 | 354.1585 | 837.7963 | 502.6778 | 335.1185 | 241.3924 | 8390.7725
1254 | 384.7667 | 841.8031 | 505.0819 | 336.7212 | 239.9824 | 8792.5561
1255 | 499.6763 | 847.0059 | 508.2035 | 338.8024 | 245.6224 | 9886.9382
1256 | 543.9383 | 852.4728 | 511.4837 | 340.9891 | 264.7985 | 10733.3623
1257 | 513.63 | 857.1353 | 514.2812 | 342.8541 | 310.3387 | 10996.6263
1258 | 440.8312 | 860.3174 | 516.1904 | 344.127 | 374.4205 | 11089.9931
1259 | 378.8384 | 861.8808 | 517.1285 | 344.7523 | 423.2715 | 11209.3803
1260 | 295.3818 | 861.9576 | 517.1746 | 344.7831 | 436.7511 | 11341.7775
1261 | 215.9092 | 860.6501 | 516.3901 | 344.2601 | 423.0825 | 11132.0847
1262 | 164.2219 | 858.0393 | 514.8236 | 343.2157 | 414.5407 | 11058.6157
1263 | 131.037 | 854.4369 | 512.6621 | 341.7747 | 396.9242 | 10889.484
1264 | 119.0092 | 850.5084 | 510.3051 | 340.2034 | 383.3402 | 10779.2805
1265 | 130.2191 | 847.0334 | 508.22 | 338.8134 | 375.9969 | 10571.8836
1266 | 179.3103 | 844.4884 | 506.693 | 337.7954 | 365.3119 | 10789.9947
1267 | 278.3369 | 842.8242 | 505.6945 | 337.1297 | 361.7643 | 11444.328
1268 | 364.2875 | 841.5908 | 504.9545 | 336.6363 | 370.2864 | 11422.8996
1269 | 400.0981 | 840.2815 | 504.1689 | 336.1126 | 335.919 | 10868.8208
1270 | 409.9958 | 838.6647 | 503.1988 | 335.4659 | 329.8927 | 10408.1089
1271 | 421.404 | 836.9004 | 502.1402 | 334.7601 | 298.7767 | 10146.3756
1272 | 364.165 | 835.3618 | 501.2171 | 334.1447 | 278.3345 | 9495.1035
1273 | 356.9561 | 834.3384 | 500.603 | 333.7354 | 274.1045 | 9131.585
1274 | 376.6868 | 833.9222 | 500.3533 | 333.5689 | 275.5145 | 8829.2906
1275 | 407.7475 | 834.1715 | 500.5029 | 333.6686 | 275.7965 | 8637.9651
1276 | 439.7294 | 835.3281 | 501.1968 | 334.1312 | 271.8485 | 8563.7308
1277 | 476.4037 | 837.7963 | 502.6778 | 335.1185 | 270.4385 | 8679.2914
1278 | 518.2803 | 841.8031 | 505.0819 | 336.7212 | 267.9005 | 9058.8813
1279 | 639.2126 | 847.0059 | 508.2035 | 338.8024 | 272.4125 | 10105.8146
1280 | 686.8323 | 852.4728 | 511.4837 | 340.9891 | 300.3362 | 10853.5148
1281 | 641.7782 | 857.1353 | 514.2812 | 342.8541 | 342.0751 | 11107.5951
1282 | 578.7016 | 860.3174 | 516.1904 | 344.127 | 401.3685 | 11168.0539
1283 | 538.2451 | 861.8808 | 517.1285 | 344.7523 | 443.6855 | 11329.5327
1284 | 494.3792 | 861.9576 | 517.1746 | 344.7831 | 448.0198 | 11440.5015
1285 | 450.6152 | 860.6501 | 516.3901 | 344.2601 | 443.553 | 11276.7268
1286 | 412.3346 | 858.0393 | 514.8236 | 343.2157 | 415.7505 | 11204.7884
1287 | 391.6956 | 854.4369 | 512.6621 | 341.7747 | 397.4261 | 11021.1159
1288 | 399.5037 | 850.5084 | 510.3051 | 340.2034 | 378.3291 | 10895.6064
1289 | 433.1796 | 847.0321 | 508.2193 | 338.8128 | 357.8643 | 10679.7912
1290 | 521.5456 | 844.4788 | 506.6873 | 337.7915 | 352.6332 | 10842.8005
1291 | 610.2479 | 842.7724 | 505.6635 | 337.109 | 362.819 | 11455.0422
1292 | 657.6168 | 841.3722 | 504.8233 | 336.5489 | 387.9312 | 11389.9916
1293 | 666.7445 | 839.5489 | 503.7293 | 335.8196 | 375.478 | 10831.321
1294 | 655.4724 | 836.6991 | 502.0194 | 334.6796 | 340.9386 | 10405.813
1295 | 638.0398 | 832.6311 | 499.5787 | 333.0524 | 304.961 | 10170.8653
1296 | 536.4299 | 827.7407 | 496.6444 | 331.0963 | 285.6609 | 9472.1444
1297 | 500.1922 | 822.9185 | 493.7511 | 329.1674 | 287.9705 | 8957.0961
1298 | 499.6767 | 819.1472 | 491.4883 | 327.6589 | 285.5763 | 8617.302
1299 | 512.205 | 817.0817 | 490.249 | 326.8327 | 282.9226 | 8417.5581
1300 | 533.3193 | 816.9763 | 490.1858 | 326.7905 | 279.1805 | 8358.6298
1301 | 561.9027 | 818.8712 | 491.3227 | 327.5485 | 277.4885 | 8455.8232
1302 | 591.1013 | 822.6134 | 493.5681 | 329.0454 | 274.6685 | 8817.0458
1303 | 704.0232 | 827.6442 | 496.5865 | 331.0577 | 272.9765 | 9857.0914
1304 | 757.5542 | 832.963 | 499.7778 | 333.1852 | 277.7705 | 10649.9444
1305 | 728.4765 | 837.5018 | 502.5011 | 335.0007 | 314.7267 | 10891.0146
1306 | 616.4743 | 840.5985 | 504.3591 | 336.2394 | 367.912 | 11082.3401
1307 | 500.5642 | 842.1195 | 505.2717 | 336.8478 | 415.8746 | 11288.2064
1308 | 387.486 | 842.195 | 505.317 | 336.878 | 442.6449 | 11416.7771
1309 | 294.5624 | 840.9256 | 504.5554 | 336.3702 | 451.088 | 11347.1346
1310 | 231.3163 | 838.3904 | 503.0342 | 335.3562 | 432.2645 | 11316.5226
1311 | 198.6872 | 834.8924 | 500.9354 | 333.957 | 433.7506 | 11174.1764
1312 | 200.179 | 831.0778 | 498.6467 | 332.4311 | 423.8552 | 11031.0649
1313 | 219.3162 | 827.7029 | 496.6218 | 331.0812 | 415.446 | 10755.5561
1314 | 314.9776 | 825.2292 | 495.1375 | 330.0917 | 390.582 | 10861.9331
1315 | 455.7629 | 823.6027 | 494.1616 | 329.4411 | 362.083 | 11444.328
1316 | 543.0277 | 822.3675 | 493.4205 | 328.947 | 377.0995 | 11329.5327
1317 | 574.3844 | 820.9889 | 492.5933 | 328.3955 | 363.6876 | 10710.4033
1318 | 580.9424 | 819.1736 | 491.5042 | 327.6694 | 328.1865 | 10263.4668
1319 | 587.6201 | 817.0156 | 490.2094 | 326.8063 | 284.1916 | 9924.438
1320 | 507.3409 | 814.8866 | 488.932 | 325.9547 | 268.7465 | 9211.9417
1321 | 487.6957 | 813.1816 | 487.9089 | 325.2726 | 259.7225 | 8631.8427
1322 | 500.428 | 812.1544 | 487.2926 | 324.8618 | 258.0305 | 8301.2322
1323 | 533.3943 | 811.9706 | 487.1824 | 324.7883 | 257.1845 | 8165.7737
1324 | 579.4927 | 812.8677 | 487.7206 | 325.1471 | 253.5185 | 8135.1616
1325 | 625.8443 | 815.1724 | 489.1034 | 326.0689 | 250.9804 | 8334.1402
1326 | 676.5785 | 819.0349 | 491.4209 | 327.614 | 248.4424 | 8694.5975
1327 | 801.5036 | 824.0799 | 494.448 | 329.632 | 261.9785 | 9756.0715
1328 | 865.3765 | 829.3848 | 497.6309 | 331.7539 | 283.8899 | 10611.6793
1329 | 825.8511 | 833.9075 | 500.3445 | 333.563 | 337.3995 | 10985.912
1330 | 576.8539 | 836.9928 | 502.1957 | 334.7971 | 410.886 | 11070.0953
1331 | 345.6712 | 838.5083 | 503.105 | 335.4033 | 459.3196 | 11216.268
1332 | 204.289 | 838.5834 | 503.15 | 335.4333 | 461.24 | 11279.0228
1333 | 139.8453 | 837.3182 | 502.3909 | 334.9273 | 446.1304 | 11185.6559
1334 | 107.2735 | 834.7915 | 500.8749 | 333.9166 | 420.0651 | 10957.5959
1335 | 99.6544 | 831.3052 | 498.7831 | 332.5221 | 393.0974 | 10216.0181
1336 | 103.3653 | 827.5034 | 496.502 | 331.0013 | 379.4345 | 10176.2224
1337 | 104.853 | 824.1416 | 494.485 | 329.6566 | 366.3046 | 10154.7939
1338 | 145.7201 | 821.6877 | 493.0126 | 328.6751 | 353.905 | 10448.6699
1339 | 297.1472 | 820.1247 | 492.0748 | 328.0499 | 346.0118 | 11072.3912
1340 | 478.8332 | 819.1229 | 491.4737 | 327.6492 | 352.2102 | 10880.3003
1341 | 555.4089 | 818.4536 | 491.0721 | 327.3814 | 346.4292 | 10251.9873
1342 | 599.5183 | 818.3331 | 490.9998 | 327.3332 | 329.4161 | 9811.1733
1343 | 637.4332 | 819.3352 | 491.6011 | 327.7341 | 302.7529 | 9617.5518
1344 | 569.8847 | 821.799 | 493.0794 | 328.7196 | 273.5405 | 8991.5347
1345 | 567.6328 | 825.2956 | 495.1774 | 330.1183 | 263.3885 | 8409.1398
1346 | 593.3969 | 828.8602 | 497.3161 | 331.5441 | 255.7745 | 8077.764
1347 | 632.1966 | 831.842 | 499.1052 | 332.7368 | 252.1085 | 7876.4895
1348 | 680.2673 | 834.4601 | 500.6761 | 333.7841 | 251.5445 | 7761.6942
1349 | 730.9911 | 837.5374 | 502.5224 | 335.015 | 249.5704 | 7735.6739
1350 | 786.8278 | 841.7418 | 505.0451 | 336.6967 | 245.9044 | 7614.7562
1351 | 920.3579 | 846.9945 | 508.1967 | 338.7978 | 245.0584 | 7538.226
1352 | 989.9399 | 852.4713 | 511.4828 | 340.9885 | 243.0844 | 7921.6423
1353 | 945.8684 | 857.1353 | 514.2812 | 342.8541 | 250.1344 | 8336.4361
1354 | 726.1813 | 860.3174 | 516.1904 | 344.127 | 265.3625 | 8637.1998
1355 | 495.5742 | 861.8808 | 517.1285 | 344.7523 | 323.4969 | 8670.8731
1356 | 319.3662 | 861.9576 | 517.1746 | 344.7831 | 353.1098 | 9462.9608
1357 | 222.2426 | 860.6501 | 516.3901 | 344.2601 | 363.854 | 9275.4618
1358 | 184.4709 | 858.0393 | 514.8236 | 343.2157 | 366.1072 | 8947.9125
1359 | 189.6813 | 854.4369 | 512.6621 | 341.7747 | 372.6467 | 8704.5464
1360 | 183.4356 | 850.5084 | 510.3051 | 340.2034 | 360.3966 | 8601.9959
1361 | 175.3654 | 847.0334 | 508.22 | 338.8134 | 351.5193 | 8578.2715
1362 | 239.5621 | 844.4884 | 506.693 | 337.7954 | 329.9237 | 8836.9437
1363 | 466.4449 | 842.8242 | 505.6945 | 337.1297 | 317.8766 | 9516.532
1364 | 642.2358 | 841.5908 | 504.9545 | 336.6363 | 321.8246 | 9304.5433
1365 | 694.1174 | 840.2815 | 504.1689 | 336.1126 | 324.6615 | 8654.8018
1366 | 702.3874 | 838.6647 | 503.1988 | 335.4659 | 311.8897 | 8407.6092
1367 | 712.3508 | 836.9004 | 502.1402 | 334.7601 | 286.067 | 8431.3335
1368 | 616.6768 | 835.3618 | 501.2171 | 334.1447 | 250.4164 | 7920.877
1369 | 585.8841 | 834.3384 | 500.603 | 333.7354 | 232.0864 | 7308.6353
1370 | 581.9853 | 833.9222 | 500.3533 | 333.5689 | 226.1644 | 6956.5963
1371 | 581.8465 | 834.1715 | 500.5029 | 333.6686 | 221.6524 | 6757.6178
1372 | 579.8973 | 835.3281 | 501.1968 | 334.1312 | 218.8324 | 6635.1694
1373 | 588.6991 | 837.7963 | 502.6778 | 335.1185 | 216.5764 | 6612.2104
1374 | 602.6321 | 841.8031 | 505.0819 | 336.7212 | 215.7304 | 6505.0681
1375 | 701.1497 | 847.0059 | 508.2035 | 338.8024 | 215.4484 | 6252.5184
1376 | 732.0844 | 852.4728 | 511.4837 | 340.9891 | 210.9364 | 6428.5379
1377 | 685.7163 | 857.1353 | 514.2812 | 342.8541 | 213.7564 | 6987.2084
1378 | 602.9356 | 860.3174 | 516.1904 | 344.127 | 221.3704 | 7622.4092
1379 | 586.9475 | 861.8808 | 517.1285 | 344.7523 | 241.1104 | 8043.3254
1380 | 377.6511 | 861.9576 | 517.1746 | 344.7831 | 261.4145 | 8469.5986
1381 | 238.5299 | 860.6501 | 516.3901 | 344.2601 | 331.3816 | 8355.5686
1382 | 190.2581 | 858.0393 | 514.8236 | 343.2157 | 361.3611 | 8008.1215
1383 | 148.6126 | 854.4369 | 512.6621 | 341.7747 | 369.4601 | 7829.8061
1384 | 132.2646 | 850.5084 | 510.3051 | 340.2034 | 380.0182 | 7677.5109
1385 | 192.2537 | 847.0334 | 508.22 | 338.8134 | 379.5952 | 7721.1332
1386 | 317.7874 | 844.4884 | 506.693 | 337.7954 | 367.3705 | 8096.8965
1387 | 433.6466 | 842.8242 | 505.6945 | 337.1297 | 354.1109 | 8886.6883
1388 | 505.2462 | 841.5908 | 504.9545 | 336.6363 | 343.894 | 8857.6068
1389 | 523.2883 | 840.2815 | 504.1689 | 336.1126 | 321.4834 | 8426.7417
1390 | 524.9526 | 838.6647 | 503.1988 | 335.4659 | 296.2585 | 8262.2018
1391 | 522.2083 | 836.9004 | 502.1402 | 334.7601 | 267.9005 | 8393.0684
1392 | 439.6484 | 835.3618 | 501.2171 | 334.1447 | 247.8784 | 7904.0404
1393 | 416.7142 | 834.3384 | 500.603 | 333.7354 | 245.0584 | 7438.7367
1394 | 420.2955 | 833.9222 | 500.3533 | 333.5689 | 246.7504 | 7232.1051
1395 | 441.8329 | 834.1715 | 500.5029 | 333.6686 | 245.9044 | 7147.9219
1396 | 479.5821 | 835.3281 | 501.1968 | 334.1312 | 243.9304 | 7209.146
1397 | 515.1823 | 837.7963 | 502.6778 | 335.1185 | 240.5464 | 7477.0018
1398 | 562.8305 | 841.8031 | 505.0819 | 336.7212 | 232.9324 | 8000.4684
1399 | 698.222 | 847.0059 | 508.2035 | 338.8024 | 236.3164 | 9331.3288
1400 | 755.0739 | 852.4728 | 511.4837 | 340.9891 | 266.2085 | 10318.5686
1401 | 699.3047 | 857.1353 | 514.2812 | 342.8541 | 325.234 | 10716.5257
1402 | 454.473 | 860.3174 | 516.1904 | 344.127 | 384.8686 | 10754.0255
1403 | 302.3236 | 861.8808 | 517.1285 | 344.7523 | 424.0949 | 10874.9432
1404 | 219.9229 | 861.9576 | 517.1746 | 344.7831 | 428.5872 | 11015.7588
1405 | 130.9091 | 860.6501 | 516.3901 | 344.2601 | 418.6805 | 10946.1163
1406 | 100.8143 | 858.0393 | 514.8236 | 343.2157 | 414.9496 | 10812.9538
1407 | 98.8186 | 854.4369 | 512.6621 | 341.7747 | 410.071 | 10686.6789
1408 | 119.8212 | 850.5084 | 510.3051 | 340.2034 | 394.9248 | 10548.1592
1409 | 168.8752 | 847.0334 | 508.22 | 338.8133 | 379.7729 | 10252.7526
1410 | 294.231 | 844.4882 | 506.6929 | 337.7953 | 348.6993 | 10343.0583
1411 | 440.5149 | 842.823 | 505.6938 | 337.1292 | 337.4136 | 10969.8407
1412 | 532.2883 | 841.5858 | 504.9515 | 336.6343 | 349.7821 | 10989.7386
1413 | 554.8093 | 840.2648 | 504.1589 | 336.1059 | 350.5351 | 10398.9253
1414 | 558.9966 | 838.6198 | 503.1719 | 335.4479 | 311.4555 | 9850.2037
1415 | 559.083 | 836.8027 | 502.0816 | 334.7211 | 271.5665 | 9482.8587
1416 | 473.2055 | 835.1875 | 501.1125 | 334.075 | 254.9285 | 8695.3628
1417 | 425.5981 | 834.0773 | 500.4464 | 333.6309 | 248.1604 | 8168.0696
1418 | 423.9209 | 833.5844 | 500.1506 | 333.4337 | 245.6224 | 7877.2548
1419 | 429.7315 | 833.7807 | 500.2684 | 333.5123 | 243.3664 | 7734.1433
1420 | 445.2524 | 834.9083 | 500.945 | 333.9633 | 241.1104 | 7781.592
1421 | 467.8453 | 837.3631 | 502.4179 | 334.9452 | 241.3924 | 8050.9784
1422 | 498.95 | 841.363 | 504.8178 | 336.5452 | 239.9824 | 8451.9967
1423 | 601.8682 | 846.5603 | 507.9362 | 338.6241 | 245.6224 | 9582.3479
1424 | 653.1604 | 852.0217 | 511.213 | 340.8087 | 264.7985 | 10371.3744
1425 | 616.5243 | 856.6791 | 514.0074 | 342.6716 | 310.3387 | 10623.1588
1426 | 571.391 | 859.8574 | 515.9145 | 343.943 | 374.4205 | 10665.2504
1427 | 546.1132 | 861.4189 | 516.8514 | 344.5676 | 423.2715 | 10767.0356
1428 | 518.1387 | 861.4958 | 516.8975 | 344.5983 | 436.7511 | 10836.6781
1429 | 521.8828 | 860.1903 | 516.1142 | 344.0761 | 423.0825 | 10710.4033
1430 | 523.3494 | 857.5834 | 514.5501 | 343.0334 | 414.5407 | 10648.4138
1431 | 409.2162 | 853.9866 | 512.3919 | 341.5946 | 396.9242 | 10441.7822
1432 | 353.5577 | 850.0642 | 510.0385 | 340.0257 | 383.3402 | 10221.3752
1433 | 299.8682 | 846.5944 | 507.9566 | 338.6378 | 375.9969 | 10136.4267
1434 | 299.6029 | 844.0531 | 506.4319 | 337.6212 | 365.3119 | 10387.4458
1435 | 405.2232 | 842.391 | 505.4346 | 336.9564 | 361.7643 | 11106.0645
1436 | 506.1187 | 841.1584 | 504.6951 | 336.4634 | 370.2864 | 11124.4317
1437 | 536.5786 | 839.849 | 503.9094 | 335.9396 | 335.919 | 10558.8735
1438 | 541.9836 | 838.2316 | 502.939 | 335.2927 | 329.8927 | 10028.5191
1439 | 542.1584 | 836.4665 | 501.8799 | 334.5866 | 298.7767 | 9685.6637
1440 | 476.8239 | 834.9273 | 500.9564 | 333.9709 | 278.3345 | 8895.1066
1441 | 463.9397 | 833.9034 | 500.342 | 333.5614 | 274.1045 | 8397.6602
1442 | 472.9453 | 833.4869 | 500.0921 | 333.3948 | 275.5145 | 8072.4068
1443 | 492.0645 | 833.7358 | 500.2415 | 333.4943 | 275.7965 | 7972.1523
1444 | 516.4398 | 834.8916 | 500.9349 | 333.9566 | 271.8485 | 8062.4579
1445 | 546.617 | 837.3581 | 502.4149 | 334.9432 | 270.4385 | 8236.9468
1446 | 579.9148 | 841.3618 | 504.8171 | 336.5447 | 267.9005 | 8674.6996
1447 | 682.5305 | 846.56 | 507.936 | 338.624 | 272.4125 | 9748.4185
1448 | 723.3811 | 852.0217 | 511.213 | 340.8087 | 300.3362 | 10480.0473
1449 | 661.0412 | 856.6791 | 514.0074 | 342.6716 | 342.0751 | 10719.5869
1450 | 540.8491 | 859.8574 | 515.9145 | 343.943 | 401.3685 | 10680.5565
1451 | 455.4849 | 861.4189 | 516.8514 | 344.5676 | 443.6855 | 10771.6274
1452 | 367.9891 | 861.4958 | 516.8975 | 344.5983 | 448.0198 | 10887.1881
1453 | 322.8177 | 860.1903 | 516.1142 | 344.0761 | 443.553 | 10743.3113
1454 | 294.0427 | 857.5834 | 514.5501 | 343.0334 | 415.7505 | 10617.8017
1455 | 280.6456 | 853.9866 | 512.3919 | 341.5946 | 397.4261 | 10423.415
1456 | 283.6281 | 850.0642 | 510.0385 | 340.0257 | 378.3291 | 10302.4972
1457 | 310.1701 | 846.5931 | 507.9559 | 338.6372 | 357.8643 | 10154.7939
1458 | 391.7324 | 844.0435 | 506.4261 | 337.6174 | 352.6332 | 10338.4664
1459 | 497.3403 | 842.3394 | 505.4036 | 336.9357 | 362.819 | 10998.9222
1460 | 560.932 | 840.9401 | 504.5641 | 336.3761 | 387.9312 | 11093.0543
1461 | 579.3799 | 839.1176 | 503.4706 | 335.647 | 375.478 | 10558.8735
1462 | 590.1246 | 836.2693 | 501.7616 | 334.5077 | 340.9386 | 10062.9577
1463 | 598.6823 | 832.2045 | 499.3227 | 332.8818 | 304.961 | 9690.2555
1464 | 542.5105 | 827.3191 | 496.3914 | 330.9276 | 285.6609 | 8960.9226
1465 | 538.2136 | 822.5028 | 493.5017 | 329.0011 | 287.9705 | 8420.6193
1466 | 565.8768 | 818.7368 | 491.2421 | 327.4947 | 285.5763 | 8117.5597
1467 | 604.6283 | 816.6748 | 490.0049 | 326.6699 | 282.9226 | 7991.2848
1468 | 650.9869 | 816.5708 | 489.9425 | 326.6283 | 279.1805 | 8050.9784
1469 | 706.1338 | 818.4649 | 491.0789 | 327.386 | 277.4885 | 8231.5897
1470 | 750.9761 | 822.2045 | 493.3227 | 328.8818 | 274.6685 | 8686.1791
1471 | 863.2551 | 827.2311 | 496.3386 | 330.8924 | 272.9765 | 9766.7858
1472 | 915.831 | 832.5448 | 499.5269 | 333.0179 | 277.7705 | 10422.6497
1473 | 783.8475 | 837.0788 | 502.2473 | 334.8315 | 314.7267 | 10660.6586
1474 | 568.6839 | 840.172 | 504.1032 | 336.0688 | 367.912 | 10639.9955
1475 | 395.9458 | 841.6911 | 505.0147 | 336.6764 | 415.8746 | 10720.3522
1476 | 277.252 | 841.7666 | 505.06 | 336.7066 | 442.6449 | 10812.9538
1477 | 221.9314 | 840.4992 | 504.2995 | 336.1997 | 451.088 | 10737.1888
1478 | 209.8022 | 837.9678 | 502.7807 | 335.1871 | 432.2645 | 10580.3019
1479 | 206.6256 | 834.4751 | 500.6851 | 333.79 | 433.7506 | 10417.2926
1480 | 187.6901 | 830.6662 | 498.3997 | 332.2665 | 423.8552 | 10284.8953
1481 | 177.2265 | 827.2964 | 496.3779 | 330.9186 | 415.446 | 10059.8965
1482 | 228.1133 | 824.8263 | 494.8958 | 329.9305 | 390.582 | 10260.4056
1483 | 415.1213 | 823.2017 | 493.921 | 329.2807 | 362.083 | 10919.3308
1484 | 569.3283 | 821.9673 | 493.1804 | 328.7869 | 377.0995 | 11044.8403
1485 | 629.692 | 820.5885 | 492.3531 | 328.2354 | 363.6876 | 10422.6497
1486 | 651.9601 | 818.7725 | 491.2635 | 327.509 | 328.1865 | 9964.999
1487 | 667.3343 | 816.6136 | 489.9681 | 326.6454 | 284.1916 | 9680.3066
1488 | 610.0226 | 814.4836 | 488.6901 | 325.7934 | 268.7465 | 9031.3304
1489 | 607.7877 | 812.7777 | 487.6666 | 325.1111 | 259.7225 | 8523.9351
1490 | 625.0356 | 811.7499 | 487.0499 | 324.7 | 258.0305 | 8194.0899
1491 | 644.4305 | 811.5656 | 486.9394 | 324.6262 | 257.1845 | 8022.6622
1492 | 668.7026 | 812.4618 | 487.4771 | 324.9847 | 253.5185 | 8041.0295
1493 | 694.3548 | 814.7648 | 488.8589 | 325.9059 | 250.9804 | 8099.9577
1494 | 725.8741 | 818.6244 | 491.1746 | 327.4498 | 248.4424 | 8534.6493
1495 | 822.3141 | 823.6652 | 494.1991 | 329.4661 | 261.9785 | 9594.5928
1496 | 858.5969 | 828.965 | 497.379 | 331.586 | 283.8899 | 10259.6403
1497 | 808.274 | 833.4829 | 500.0897 | 333.3932 | 337.3995 | 10563.4653
1498 | 717.4142 | 836.5647 | 501.9388 | 334.6259 | 410.886 | 10620.0976
1499 | 668.8284 | 838.0783 | 502.847 | 335.2313 | 459.3196 | 10742.546
1500 | 589.4584 | 838.1534 | 502.892 | 335.2614 | 461.24 | 10793.0559
1501 | 537.1667 | 836.8902 | 502.1341 | 334.7561 | 446.1304 | 10675.1994
1502 | 481.9407 | 834.3673 | 500.6204 | 333.7469 | 420.0651 | 10408.1089
1503 | 460.4991 | 830.8863 | 498.5318 | 332.3545 | 393.0974 | 10164.7429
1504 | 470.5961 | 827.0902 | 496.2541 | 330.8361 | 379.4345 | 10010.1518
1505 | 494.8031 | 823.7335 | 494.2401 | 329.4934 | 366.3046 | 9850.969
1506 | 566.0701 | 821.2831 | 492.7699 | 328.5132 | 353.905 | 9990.254
1507 | 661.9788 | 819.7221 | 491.8332 | 327.8888 | 346.0118 | 10591.7814
1508 | 713.8644 | 818.7207 | 491.2324 | 327.4883 | 352.2102 | 10671.3729
1509 | 715.8598 | 818.0504 | 490.8303 | 327.2202 | 346.4292 | 10090.5086
1510 | 703.9088 | 817.9274 | 490.7564 | 327.1709 | 329.4161 | 9584.6438
1511 | 699.8351 | 818.925 | 491.355 | 327.57 | 302.7529 | 9403.2672
1512 | 637.8554 | 821.3828 | 492.8297 | 328.5531 | 273.5405 | 8841.5355
1513 | 624.7814 | 824.8729 | 494.9237 | 329.9491 | 263.3885 | 8298.9363
1514 | 637.9385 | 828.4317 | 497.059 | 331.3727 | 255.7745 | 7966.0298
1515 | 662.0283 | 831.4095 | 498.8457 | 332.5638 | 252.1085 | 7772.4084
1516 | 688.5876 | 834.0248 | 500.4149 | 333.6099 | 251.5445 | 7675.9803
1517 | 725.4294 | 837.0995 | 502.2597 | 334.8398 | 249.5704 | 7663.7355
1518 | 759.5138 | 841.3005 | 504.7803 | 336.5202 | 245.9044 | 7530.5729
1519 | 850.1191 | 846.5487 | 507.9292 | 338.6195 | 245.0584 | 7438.7367
1520 | 890.6489 | 852.0202 | 511.2121 | 340.8081 | 243.0844 | 7779.2961
1521 | 755.9634 | 856.6791 | 514.0074 | 342.6716 | 250.1344 | 8332.6096
1522 | 581.637 | 859.8574 | 515.9145 | 343.943 | 265.3625 | 8874.4435
1523 | 477.6315 | 861.4189 | 516.8514 | 344.5676 | 323.4969 | 9106.33
1524 | 344.5683 | 861.4958 | 516.8975 | 344.5983 | 353.1098 | 9237.962
1525 | 258.305 | 860.1903 | 516.1142 | 344.0761 | 363.854 | 8999.953
1526 | 229.3742 | 857.5834 | 514.5501 | 343.0334 | 366.1072 | 8676.2302
1527 | 190.6268 | 853.9866 | 512.3919 | 341.5946 | 372.6467 | 8399.9562
1528 | 168.0419 | 850.0642 | 510.0385 | 340.0257 | 360.3966 | 8275.9772
1529 | 158.6108 | 846.5944 | 507.9566 | 338.6378 | 351.5193 | 8249.9569
1530 | 224.2161 | 844.0531 | 506.4319 | 337.6212 | 329.9237 | 8564.4961
1531 | 406.1565 | 842.391 | 505.4346 | 336.9564 | 317.8766 | 9230.309
1532 | 538.9153 | 841.1584 | 504.6951 | 336.4634 | 321.8246 | 9268.5741
1533 | 586.058 | 839.849 | 503.9094 | 335.9396 | 324.6615 | 8702.2505
1534 | 602.1637 | 838.2316 | 502.939 | 335.2927 | 311.8897 | 8321.8953
1535 | 618.4248 | 836.4665 | 501.8799 | 334.5866 | 286.067 | 8328.0178
1536 | 564.3911 | 834.9273 | 500.9564 | 333.9709 | 250.4164 | 7790.0104
1537 | 558.9109 | 833.9034 | 500.342 | 333.5614 | 232.0864 | 7293.3293
1538 | 572.1366 | 833.4869 | 500.0921 | 333.3948 | 226.1644 | 6903.0252
1539 | 600.6661 | 833.7358 | 500.2415 | 333.4943 | 221.6524 | 6765.2708
1540 | 630.3028 | 834.8916 | 500.9349 | 333.9566 | 218.8324 | 6704.0466
1541 | 661.0793 | 837.3581 | 502.4149 | 334.9432 | 216.5764 | 6734.6587
1542 | 708.1133 | 841.3618 | 504.8171 | 336.5447 | 215.7304 | 6604.5574
1543 | 793.3923 | 846.56 | 507.936 | 338.624 | 215.4484 | 6275.4774
1544 | 841.7054 | 852.0217 | 511.213 | 340.8087 | 210.9364 | 6443.8439
1545 | 681.0631 | 856.6791 | 514.0074 | 342.6716 | 213.7564 | 7033.1266
1546 | 465.5804 | 859.8574 | 515.9145 | 343.943 | 221.3704 | 7545.879
1547 | 317.0509 | 861.4189 | 516.8514 | 344.5676 | 241.1104 | 7872.663
1548 | 221.3661 | 861.4958 | 516.8975 | 344.5983 | 261.4145 | 8264.4977
1549 | 166.5758 | 860.1903 | 516.1142 | 344.0761 | 331.3816 | 7979.8053
1550 | 149.0274 | 857.5834 | 514.5501 | 343.0334 | 361.3611 | 7515.2669
1551 | 139.93 | 853.9866 | 512.3919 | 341.5946 | 369.4601 | 7285.6763
1552 | 129.0855 | 850.0642 | 510.0385 | 340.0257 | 380.0182 | 7170.8809
1553 | 121.0375 | 846.5944 | 507.9566 | 338.6378 | 379.5952 | 7209.146
1554 | 149.8588 | 844.0531 | 506.4319 | 337.6212 | 367.3705 | 7607.1031
1555 | 298.1336 | 842.391 | 505.4346 | 336.9564 | 354.1109 | 8492.5577
1556 | 440.6387 | 841.1584 | 504.6951 | 336.4634 | 343.894 | 8800.9745
1557 | 507.4653 | 839.849 | 503.9094 | 335.9396 | 321.4834 | 8447.4049
1558 | 546.1588 | 838.2316 | 502.939 | 335.2927 | 296.2585 | 8318.0688
1559 | 568.9797 | 836.4665 | 501.8799 | 334.5866 | 267.9005 | 8505.5678
1560 | 517.4842 | 834.9273 | 500.9564 | 333.9709 | 247.8784 | 8067.0497
1561 | 515.9538 | 833.9034 | 500.342 | 333.5614 | 245.0584 | 7645.3683
1562 | 537.0714 | 833.4869 | 500.0921 | 333.3948 | 246.7504 | 7415.7776
1563 | 564.9951 | 833.7358 | 500.2415 | 333.4943 | 245.9044 | 7308.6353
1564 | 600.4776 | 834.8916 | 500.9349 | 333.9566 | 243.9304 | 7346.9004
1565 | 637.3986 | 837.3581 | 502.4149 | 334.9432 | 240.5464 | 7522.9199
1566 | 680.6347 | 841.3618 | 504.8171 | 336.5447 | 232.9324 | 7926.2341
1567 | 786.8028 | 846.56 | 507.936 | 338.624 | 236.3164 | 8830.0559
1568 | 835.7543 | 852.0217 | 511.213 | 340.8087 | 266.2085 | 9567.8072
1569 | 680.5028 | 856.6791 | 514.0074 | 342.6716 | 325.234 | 9886.9382
1570 | 498.875 | 859.8574 | 515.9145 | 343.943 | 384.8686 | 9991.0193
1571 | 360.8692 | 861.4189 | 516.8514 | 344.5676 | 424.0949 | 10181.5795
1572 | 237.4637 | 861.4958 | 516.8975 | 344.5983 | 428.5872 | 10405.813
1573 | 188.0762 | 860.1903 | 516.1142 | 344.0761 | 418.6805 | 10323.1604
1574 | 199.9954 | 857.5834 | 514.5501 | 343.0334 | 414.9496 | 10051.4781
1575 | 272.3481 | 853.9866 | 512.3919 | 341.5946 | 410.071 | 9804.2856
1576 | 253.2001 | 850.0642 | 510.0385 | 340.0257 | 394.9248 | 9644.3374
1577 | 222.0808 | 846.5944 | 507.9566 | 338.6378 | 379.7729 | 9585.4091
1578 | 198.2709 | 844.0531 | 506.4319 | 337.6212 | 348.6993 | 9792.0407
1579 | 239.3401 | 842.391 | 505.4346 | 336.9564 | 337.4136 | 10424.1803
1580 | 397.1123 | 841.1584 | 504.6951 | 336.4634 | 349.7821 | 10692.036
1581 | 522.4216 | 839.849 | 503.9094 | 335.9396 | 350.5351 | 10134.1308
1582 | 588.3155 | 838.2316 | 502.939 | 335.2927 | 311.4555 | 9684.1331
1583 | 632.8178 | 836.4665 | 501.8799 | 334.5866 | 271.5665 | 9433.114
1584 | 592.8397 | 834.9273 | 500.9564 | 333.9709 | 254.9285 | 8765.7706
1585 | 601.5436 | 833.9034 | 500.342 | 333.5614 | 248.1604 | 8223.9367
1586 | 640.0839 | 833.4869 | 500.0921 | 333.3948 | 245.6224 | 7931.5912
1587 | 686.2925 | 833.7358 | 500.2415 | 333.4943 | 243.3664 | 7809.9082
1588 | 736.2865 | 834.8916 | 500.9349 | 333.9566 | 241.1104 | 7816.0306
1589 | 786.9687 | 837.3581 | 502.4149 | 334.9432 | 241.3924 | 8015.0092
1590 | 836.0806 | 841.3618 | 504.8171 | 336.5447 | 239.9824 | 8387.7113
1591 | 951.8448 | 846.56 | 507.936 | 338.624 | 245.6224 | 9288.4719
1592 | 996.7311 | 852.0217 | 511.213 | 340.8087 | 264.7985 | 9889.2341
1593 | 898.8854 | 856.6791 | 514.0074 | 342.6716 | 310.3387 | 10166.2735
1594 | 734.1866 | 859.8574 | 515.9145 | 343.943 | 374.4205 | 10271.8852
1595 | 648.8312 | 861.4189 | 516.8514 | 344.5676 | 423.2715 | 10489.231
1596 | 559.5196 | 861.4958 | 516.8975 | 344.5983 | 436.7511 | 10635.4037
1597 | 448.172 | 860.1903 | 516.1142 | 344.0761 | 423.0825 | 10532.0879
1598 | 388.6484 | 857.5834 | 514.5501 | 343.0334 | 414.5407 | 10303.2625
1599 | 349.6467 | 853.9866 | 512.3919 | 341.5946 | 396.9242 | 10000.2029
1600 | 306.8293 | 850.0642 | 510.0385 | 340.0257 | 383.3402 | 9868.5709
1601 | 312.4878 | 846.5944 | 507.9566 | 338.6378 | 375.9969 | 9745.3573
1602 | 380.8873 | 844.0531 | 506.4319 | 337.6212 | 365.3119 | 9887.7035
1603 | 521.7271 | 842.391 | 505.4346 | 336.9564 | 361.7643 | 10567.2918
1604 | 706.3772 | 841.1584 | 504.6951 | 336.4634 | 370.2864 | 10799.9436
1605 | 780.9408 | 839.849 | 503.9094 | 335.9396 | 335.919 | 10241.2731
1606 | 805.4682 | 838.2316 | 502.939 | 335.2927 | 329.8927 | 9722.3982
1607 | 823.0086 | 836.4665 | 501.8799 | 334.5866 | 298.7767 | 9395.6142
1608 | 775.7443 | 834.9273 | 500.9564 | 333.9709 | 278.3345 | 8683.1179
1609 | 773.3747 | 833.9034 | 500.342 | 333.5614 | 274.1045 | 8151.233
1610 | 783.7453 | 833.4869 | 500.0921 | 333.3948 | 275.5145 | 7811.4388
1611 | 799.7933 | 833.7358 | 500.2415 | 333.4943 | 275.7965 | 7655.3172
1612 | 813.0346 | 834.8916 | 500.9349 | 333.9566 | 271.8485 | 7706.5924
1613 | 830.4747 | 837.3581 | 502.4149 | 334.9432 | 270.4385 | 7896.3874
1614 | 860.0148 | 841.3618 | 504.8171 | 336.5447 | 267.9005 | 8327.2524
1615 | 932.7672 | 846.56 | 507.936 | 338.624 | 272.4125 | 9290.0025
1616 | 969.3893 | 852.0217 | 511.213 | 340.8087 | 300.3362 | 10130.3043
1617 | 929.0074 | 856.6791 | 514.0074 | 342.6716 | 342.0751 | 10503.0064
1618 | 857.4451 | 859.8574 | 515.9145 | 343.943 | 401.3685 | 10578.006
1619 | 800.0492 | 861.4189 | 516.8514 | 344.5676 | 443.6855 | 10708.8727
1620 | 735.4328 | 861.4958 | 516.8975 | 344.5983 | 448.0198 | 11014.2282
1621 | 553.9401 | 860.1903 | 516.1142 | 344.0761 | 443.553 | 11021.1159
1622 | 449.4811 | 857.5834 | 514.5501 | 343.0334 | 415.7505 | 10913.2083
1623 | 418.9839 | 853.9866 | 512.3919 | 341.5946 | 397.4261 | 10760.9132
1624 | 345.2278 | 850.0642 | 510.0385 | 340.0257 | 378.3291 | 10607.0875
1625 | 286.6897 | 846.5931 | 507.9559 | 338.6372 | 357.8643 | 10349.946
1626 | 248.4535 | 844.0435 | 506.4261 | 337.6174 | 352.6332 | 10488.4657
1627 | 307.5379 | 842.3394 | 505.4036 | 336.9357 | 362.819 | 10942.2898
1628 | 490.4141 | 840.9401 | 504.5641 | 336.3761 | 387.9312 | 10974.4325
1629 | 597.5223 | 839.1176 | 503.4706 | 335.647 | 375.478 | 10284.13
1630 | 641.9039 | 836.2693 | 501.7616 | 334.5077 | 340.9386 | 9795.8672
1631 | 657.9203 | 832.2045 | 499.3227 | 332.8818 | 304.961 | 9364.2368
1632 | 606.0119 | 827.3191 | 496.3914 | 330.9276 | 285.6609 | 8514.7515
1633 | 596.8221 | 822.5028 | 493.5017 | 329.0011 | 287.9705 | 7953.785
1634 | 609.816 | 818.7368 | 491.2421 | 327.4947 | 285.5763 | 7653.7866
1635 | 626.5167 | 816.6748 | 490.0049 | 326.6699 | 282.9226 | 7522.9199
1636 | 645.3626 | 816.5708 | 489.9425 | 326.6283 | 279.1805 | 7484.6548
1637 | 674.0275 | 818.4649 | 491.0789 | 327.386 | 277.4885 | 7744.0922
1638 | 703.0408 | 822.2045 | 493.3227 | 328.8818 | 274.6685 | 8210.9265
1639 | 790.5328 | 827.2311 | 496.3386 | 330.8924 | 272.9765 | 9272.4006
1640 | 830.9827 | 832.5448 | 499.5269 | 333.0179 | 277.7705 | 10066.0189
1641 | 652.9117 | 837.0788 | 502.2473 | 334.8315 | 314.7267 | 10414.9967
1642 | 547.8152 | 840.172 | 504.1032 | 336.0688 | 367.912 | 10497.6493
1643 | 439.6681 | 841.6911 | 505.0147 | 336.6764 | 415.8746 | 10639.2302
1644 | 297.4611 | 841.7666 | 505.06 | 336.7066 | 442.6449 | 10935.4021
1645 | 215.6842 | 840.4992 | 504.2995 | 336.1997 | 451.088 | 10813.7191
1646 | 207.6328 | 837.9678 | 502.7807 | 335.1871 | 432.2645 | 10720.3522
1647 | 198.588 | 834.4751 | 500.6851 | 333.79 | 433.7506 | 10587.9549
1648 | 286.6175 | 830.6662 | 498.3997 | 332.2665 | 423.8552 | 10426.4762
1649 | 354.8455 | 827.2964 | 496.3779 | 330.9186 | 415.446 | 10240.5078
1650 | 467.7211 | 824.8263 | 494.8958 | 329.9305 | 390.582 | 10356.8337
1651 | 561.6874 | 823.2017 | 493.921 | 329.2807 | 362.083 | 10840.5046
1652 | 627.7973 | 821.9673 | 493.1804 | 328.7869 | 377.0995 | 10920.0961
1653 | 637.9388 | 820.5885 | 492.3531 | 328.2354 | 363.6876 | 10310.1503
1654 | 635.1729 | 818.7725 | 491.2635 | 327.509 | 328.1865 | 9792.806
1655 | 629.5687 | 816.6136 | 489.9681 | 326.6454 | 284.1916 | 9374.1858
1656 | 564.8368 | 814.4836 | 488.6901 | 325.7934 | 268.7465 | 8576.7409
1657 | 546.7439 | 812.7777 | 487.6666 | 325.1111 | 259.7225 | 7956.8462
1658 | 554.1452 | 811.7499 | 487.0499 | 324.7 | 258.0305 | 7545.879
1659 | 569.5394 | 811.5656 | 486.9394 | 324.6262 | 257.1845 | 7400.4716
1660 | 593.4003 | 812.4618 | 487.4771 | 324.9847 | 253.5185 | 7446.3897
1661 | 616.9283 | 814.7648 | 488.8589 | 325.9059 | 250.9804 | 7710.4189
1662 | 656.0934 | 818.6244 | 491.1746 | 327.4498 | 248.4424 | 8105.3148
1663 | 744.0014 | 823.6652 | 494.1991 | 329.4661 | 261.9785 | 9175.9725
1664 | 785.3427 | 828.965 | 497.379 | 331.586 | 283.8899 | 9963.4684
1665 | 612.8079 | 833.4829 | 500.0897 | 333.3932 | 337.3995 | 10354.5378
1666 | 445.1333 | 836.5647 | 501.9388 | 334.6259 | 410.886 | 10453.2618
1667 | 361.9885 | 838.0783 | 502.847 | 335.2313 | 459.3196 | 10672.1382
1668 | 337.8786 | 838.1534 | 502.892 | 335.2614 | 461.24 | 10865.7596
1669 | 318.8398 | 836.8902 | 502.1341 | 334.7561 | 446.1304 | 10718.8216
1670 | 305.2455 | 834.3673 | 500.6204 | 333.7469 | 420.0651 | 10426.4762
1671 | 228.4097 | 830.8863 | 498.5318 | 332.3545 | 393.0974 | 10122.6512
1672 | 235.1885 | 827.0902 | 496.2541 | 330.8361 | 379.4345 | 9969.5908
1673 | 189.6161 | 823.7335 | 494.2401 | 329.4934 | 366.3046 | 9778.2653
1674 | 181.0711 | 821.2831 | 492.7699 | 328.5132 | 353.905 | 9802.755
1675 | 220.6666 | 819.7221 | 491.8332 | 327.8888 | 346.0118 | 10238.2119
1676 | 363.0352 | 818.7207 | 491.2324 | 327.4883 | 352.2102 | 10432.5986
1677 | 456.592 | 818.0504 | 490.8303 | 327.2202 | 346.4292 | 9831.0711
1678 | 506.9517 | 817.9274 | 490.7564 | 327.1709 | 329.4161 | 9326.737
1679 | 541.4673 | 818.925 | 491.355 | 327.57 | 302.7529 | 9089.4934
1680 | 499.5087 | 821.3828 | 492.8297 | 328.5531 | 273.5405 | 8403.7827
1681 | 499.2188 | 824.8729 | 494.9237 | 329.9491 | 263.3885 | 7834.3979
1682 | 520.5972 | 828.4317 | 497.059 | 331.3727 | 255.7745 | 7469.3488
1683 | 546.8381 | 831.4095 | 498.8457 | 332.5638 | 252.1085 | 7300.9823
1684 | 578.4726 | 834.0248 | 500.4149 | 333.6099 | 251.5445 | 7278.0232
1685 | 610.726 | 837.0995 | 502.2597 | 334.8398 | 249.5704 | 7270.3702
1686 | 646.3462 | 841.3005 | 504.7803 | 336.5202 | 245.9044 | 7216.7991
1687 | 740.5644 | 846.5487 | 507.9292 | 338.6195 | 245.0584 | 7155.5749
1688 | 791.5963 | 852.0202 | 511.2121 | 340.8081 | 243.0844 | 7515.2669
1689 | 712.8446 | 856.6791 | 514.0074 | 342.6716 | 250.1344 | 8067.0497
1690 | 598.183 | 859.8574 | 515.9145 | 343.943 | 265.3625 | 8525.4657
1691 | 526.01 | 861.4189 | 516.8514 | 344.5676 | 323.4969 | 8817.8111
1692 | 437.6735 | 861.4958 | 516.8975 | 344.5983 | 353.1098 | 8874.4435
1693 | 363.7703 | 860.1903 | 516.1142 | 344.0761 | 363.854 | 8592.8123
1694 | 306.7073 | 857.5834 | 514.5501 | 343.0334 | 366.1072 | 8284.3955
1695 | 277.5428 | 853.9866 | 512.3919 | 341.5946 | 372.6467 | 8030.3152
1696 | 272.1647 | 850.0642 | 510.0385 | 340.0257 | 360.3966 | 7989.7542
1697 | 291.9928 | 846.5944 | 507.9566 | 338.6378 | 351.5193 | 7978.2747
1698 | 356.9224 | 844.0531 | 506.4319 | 337.6212 | 329.9237 | 8219.3448
1699 | 452.8261 | 842.391 | 505.4346 | 336.9564 | 317.8766 | 8866.7904
1700 | 555.325 | 841.1584 | 504.6951 | 336.4634 | 321.8246 | 9051.2283
1701 | 583.8303 | 839.849 | 503.9094 | 335.9396 | 324.6615 | 8428.2723
1702 | 586.1195 | 838.2316 | 502.939 | 335.2927 | 311.8897 | 7980.5706
1703 | 597.7298 | 836.4665 | 501.8799 | 334.5866 | 286.067 | 7829.8061
1704 | 545.3322 | 834.9273 | 500.9564 | 333.9709 | 250.4164 | 7255.0642
1705 | 534.2088 | 833.9034 | 500.342 | 333.5614 | 232.0864 | 6681.0876
1706 | 549.6174 | 833.4869 | 500.0921 | 333.3948 | 226.1644 | 6260.1714
1707 | 570.3203 | 833.7358 | 500.2415 | 333.4943 | 221.6524 | 6068.8459
1708 | 595.8686 | 834.8916 | 500.9349 | 333.9566 | 218.8324 | 6045.8868
1709 | 626.9256 | 837.3581 | 502.4149 | 334.9432 | 216.5764 | 6122.417
1710 | 657.8453 | 841.3618 | 504.8171 | 336.5447 | 215.7304 | 6068.8459
1711 | 747.4378 | 846.56 | 507.936 | 338.624 | 215.4484 | 5923.4385
1712 | 791.6916 | 852.0217 | 511.213 | 340.8087 | 210.9364 | 6214.2533
1713 | 661.8446 | 856.6791 | 514.0074 | 342.6716 | 213.7564 | 6780.5769
1714 | 486.0612 | 859.8574 | 515.9145 | 343.943 | 221.3704 | 7278.0232
1715 | 342.717 | 861.4189 | 516.8514 | 344.5676 | 241.1104 | 7645.3683
1716 | 247.1449 | 861.4958 | 516.8975 | 344.5983 | 261.4145 | 7988.2236
1717 | 180.7539 | 860.1903 | 516.1142 | 344.0761 | 331.3816 | 7868.8365
1718 | 157.0459 | 857.5834 | 514.5501 | 343.0334 | 361.3611 | 7553.532
1719 | 144.2682 | 853.9866 | 512.3919 | 341.5946 | 369.4601 | 7300.9823
1720 | 133.8841 | 850.0642 | 510.0385 | 340.0257 | 380.0182 | 7224.4521
1721 | 132.9651 | 846.5944 | 507.9566 | 338.6378 | 379.5952 | 7232.1051
1722 | 160.2269 | 844.0531 | 506.4319 | 337.6212 | 367.3705 | 7576.4911
1723 | 245.225 | 842.391 | 505.4346 | 336.9564 | 354.1109 | 8292.0486
1724 | 398.568 | 841.1584 | 504.6951 | 336.4634 | 343.894 | 8549.9554
1725 | 473.9594 | 839.849 | 503.9094 | 335.9396 | 321.4834 | 8158.886
1726 | 504.4134 | 838.2316 | 502.939 | 335.2927 | 296.2585 | 7903.2751
1727 | 517.4069 | 836.4665 | 501.8799 | 334.5866 | 267.9005 | 7875.7242
1728 | 457.5235 | 834.9273 | 500.9564 | 333.9709 | 247.8784 | 7285.6763
1729 | 446.6252 | 833.9034 | 500.342 | 333.5614 | 245.0584 | 6811.1889
1730 | 452.6881 | 833.4869 | 500.0921 | 333.3948 | 246.7504 | 6543.3332
1731 | 463.8477 | 833.7358 | 500.2415 | 333.4943 | 245.9044 | 6474.456
1732 | 484.6186 | 834.8916 | 500.9349 | 333.9566 | 243.9304 | 6604.5574
1733 | 501.8113 | 837.3581 | 502.4149 | 334.9432 | 240.5464 | 6987.2084
1734 | 529.9988 | 841.3618 | 504.8171 | 336.5447 | 232.9324 | 7622.4092
1735 | 620.5336 | 846.56 | 507.936 | 338.624 | 236.3164 | 8978.5246
1736 | 669.061 | 852.0217 | 511.213 | 340.8087 | 266.2085 | 9852.4996
1737 | 608.0943 | 856.6791 | 514.0074 | 342.6716 | 325.234 | 10259.6403
1738 | 541.9692 | 859.8574 | 515.9145 | 343.943 | 384.8686 | 10294.0789
1739 | 474.2108 | 861.4189 | 516.8514 | 344.5676 | 424.0949 | 10460.1495
1740 | 413.6477 | 861.4958 | 516.8975 | 344.5983 | 428.5872 | 10639.2302
1741 | 375.474 | 860.1903 | 516.1142 | 344.0761 | 418.6805 | 10638.4649
1742 | 313.2083 | 857.5834 | 514.5501 | 343.0334 | 414.9496 | 10550.4551
1743 | 307.1132 | 853.9866 | 512.3919 | 341.5946 | 410.071 | 10358.3643
1744 | 306.3622 | 850.0642 | 510.0385 | 340.0257 | 394.9248 | 10280.3035
1745 | 340.7116 | 846.5944 | 507.9566 | 338.6378 | 379.7729 | 10030.815
1746 | 396.3888 | 844.0531 | 506.4319 | 337.6212 | 348.6993 | 10026.2232
1747 | 467.1428 | 842.391 | 505.4346 | 336.9564 | 337.4136 | 10491.5269
1748 | 521.5619 | 841.1584 | 504.6951 | 336.4634 | 349.7821 | 10735.6582
1749 | 534.9467 | 839.849 | 503.9094 | 335.9396 | 350.5351 | 10132.6002
1750 | 527.996 | 838.2316 | 502.939 | 335.2927 | 311.4555 | 9563.2154
1751 | 528.0988 | 836.4665 | 501.8799 | 334.5866 | 271.5665 | 9052.7589
1752 | 467.673 | 834.9273 | 500.9564 | 333.9709 | 254.9285 | 8139.7534
1753 | 458.9542 | 833.9034 | 500.342 | 333.5614 | 248.1604 | 7622.4092
1754 | 472.0466 | 833.4869 | 500.0921 | 333.3948 | 245.6224 | 7201.493
1755 | 498.233 | 833.7358 | 500.2415 | 333.4943 | 243.3664 | 7140.2688
1756 | 529.8229 | 834.8916 | 500.9349 | 333.9566 | 241.1104 | 7255.0642
1757 | 568.2512 | 837.3581 | 502.4149 | 334.9432 | 241.3924 | 7522.9199
1758 | 603.0581 | 841.3618 | 504.8171 | 336.5447 | 239.9824 | 8071.6415
1759 | 702.3631 | 846.56 | 507.936 | 338.624 | 245.6224 | 9168.3195
1760 | 744.0767 | 852.0217 | 511.213 | 340.8087 | 264.7985 | 9922.9074
1761 | 603.5473 | 856.6791 | 514.0074 | 342.6716 | 310.3387 | 10274.9464
1762 | 412.7223 | 859.8574 | 515.9145 | 343.943 | 374.4205 | 10245.0996
1763 | 279.4596 | 861.4189 | 516.8514 | 344.5676 | 423.2715 | 10066.7842
1764 | 194.0678 | 861.4958 | 516.8975 | 344.5983 | 436.7511 | 10337.7011
1765 | 140.754 | 860.1903 | 516.1142 | 344.0761 | 423.0825 | 10111.937
1766 | 119.8766 | 857.5834 | 514.5501 | 343.0334 | 414.5407 | 10115.7635
1767 | 105.6999 | 853.9866 | 512.3919 | 341.5946 | 396.9242 | 9828.7752
1768 | 101.9783 | 850.0642 | 510.0385 | 340.0257 | 383.3402 | 9614.4906
1769 | 93.5606 | 846.5944 | 507.9566 | 338.6378 | 375.9969 | 9572.399
1770 | 97.1596 | 844.0531 | 506.4319 | 337.6212 | 365.3119 | 9719.337
1771 | 137.5689 | 842.391 | 505.4346 | 336.9564 | 361.7643 | 10304.7931
1772 | 262.368 | 841.1584 | 504.6951 | 336.4634 | 370.2864 | 10656.8321
1773 | 360.7503 | 839.849 | 503.9094 | 335.9396 | 335.919 | 10011.6824
1774 | 403.9518 | 838.2316 | 502.939 | 335.2927 | 329.8927 | 9475.9709
1775 | 430.8937 | 836.4665 | 501.8799 | 334.5866 | 298.7767 | 9060.4119
1776 | 383.2151 | 834.9273 | 500.9564 | 333.9709 | 278.3345 | 8523.1698
1777 | 378.2718 | 833.9034 | 500.342 | 333.5614 | 274.1045 | 7576.4911
1778 | 381.6988 | 833.4869 | 500.0921 | 333.3948 | 275.5145 | 7270.3702
1779 | 388.5969 | 833.7358 | 500.2415 | 333.4943 | 275.7965 | 7063.7386
1780 | 398.0479 | 834.8916 | 500.9349 | 333.9566 | 271.8485 | 7193.84
1781 | 414.5804 | 837.3581 | 502.4149 | 334.9432 | 270.4385 | 7454.0427
1782 | 440.3223 | 841.3618 | 504.8171 | 336.5447 | 267.9005 | 8040.2642
1783 | 537.186 | 846.56 | 507.936 | 338.624 | 272.4125 | 9118.5748
1784 | 577.9168 | 852.0217 | 511.213 | 340.8087 | 300.3362 | 9974.1826
1785 | 533.7471 | 856.6791 | 514.0074 | 342.6716 | 342.0751 | 10446.374
1786 | 485.1608 | 859.8574 | 515.9145 | 343.943 | 401.3685 | 10416.5273
1787 | 468.0182 | 861.4189 | 516.8514 | 344.5676 | 443.6855 | 10581.8325
1788 | 450.231 | 861.4958 | 516.8975 | 344.5983 | 448.0198 | 10857.3413
1789 | 441.278 | 860.1903 | 516.1142 | 344.0761 | 443.553 | 10712.6992
1790 | 430.3685 | 857.5834 | 514.5501 | 343.0334 | 415.7505 | 10622.3935
1791 | 420.363 | 853.9866 | 512.3919 | 341.5946 | 397.4261 | 10423.415
1792 | 422.6732 | 850.0642 | 510.0385 | 340.0257 | 378.3291 | 10278.7729
1793 | 432.4683 | 846.5931 | 507.9559 | 338.6372 | 357.8643 | 10137.9573
1794 | 461.4817 | 844.0435 | 506.4261 | 337.6174 | 352.6332 | 10241.2731
1795 | 509.3191 | 842.3394 | 505.4036 | 336.9357 | 362.819 | 10686.6789
1796 | 542.676 | 840.9401 | 504.5641 | 336.3761 | 387.9312 | 10791.5253
1797 | 543.7923 | 839.1176 | 503.4706 | 335.647 | 375.478 | 10163.9776
1798 | 496.9731 | 836.2693 | 501.7616 | 334.5077 | 340.9386 | 9550.2052
1799 | 445.0238 | 832.2045 | 499.3227 | 332.8818 | 304.961 | 8993.8306
1800 | 352.1025 | 827.3191 | 496.3914 | 330.9276 | 285.6609 | 8200.9776
1801 | 306.5281 | 822.5028 | 493.5017 | 329.0011 | 287.9705 | 7697.4088
1802 | 287.0307 | 818.7368 | 491.2421 | 327.4947 | 285.5763 | 7369.8595
1803 | 291.1249 | 816.6748 | 490.0049 | 326.6699 | 282.9226 | 7247.4111
1804 | 288.694 | 816.5708 | 489.9425 | 326.6283 | 279.1805 | 7369.8595
1805 | 294.0541 | 818.4649 | 491.0789 | 327.386 | 277.4885 | 7607.1031
1806 | 307.6664 | 822.2045 | 493.3227 | 328.8818 | 274.6685 | 8083.8864
1807 | 383.1271 | 827.2311 | 496.3386 | 330.8924 | 272.9765 | 9280.8189
1808 | 416.9665 | 832.5448 | 499.5269 | 333.0179 | 277.7705 | 10161.6816
1809 | 353.7001 | 837.0788 | 502.2473 | 334.8315 | 314.7267 | 10633.1078
1810 | 284.695 | 840.172 | 504.1032 | 336.0688 | 367.912 | 10719.5869
1811 | 241.2885 | 841.6911 | 505.0147 | 336.6764 | 415.8746 | 10920.0961
1812 | 209.0992 | 841.7666 | 505.06 | 336.7066 | 442.6449 | 11109.1257
1813 | 183.1611 | 840.4992 | 504.2995 | 336.1997 | 451.088 | 11011.167
1814 | 161.1696 | 837.9678 | 502.7807 | 335.1871 | 432.2645 | 10930.8103
1815 | 156.0103 | 834.4751 | 500.6851 | 333.79 | 433.7506 | 10760.1479
1816 | 153.4348 | 830.6662 | 498.3997 | 332.2665 | 423.8552 | 10627.7506
1817 | 165.8036 | 827.2964 | 496.3779 | 330.9186 | 415.446 | 10440.2516
1818 | 187.5755 | 824.8263 | 494.8958 | 329.9305 | 390.582 | 10452.4965
1819 | 238.0309 | 823.2017 | 493.921 | 329.2807 | 362.083 | 10765.505
1820 | 282.5508 | 821.9673 | 493.1804 | 328.7869 | 377.0995 | 10772.3927
1821 | 285.8497 | 820.5885 | 492.3531 | 328.2354 | 363.6876 | 10117.2941
1822 | 267.5329 | 818.7725 | 491.2635 | 327.509 | 328.1865 | 9656.5822
1823 | 254.0254 | 816.6136 | 489.9681 | 326.6454 | 284.1916 | 9255.5639
1824 | 215.3351 | 814.4836 | 488.6901 | 325.7934 | 268.7465 | 8434.3947
1825 | 212.3613 | 812.7777 | 487.6666 | 325.1111 | 259.7225 | 7757.8677
1826 | 235.8165 | 811.7499 | 487.0499 | 324.7 | 258.0305 | 7392.8186
1827 | 275.1219 | 811.5656 | 486.9394 | 324.6262 | 257.1845 | 7262.7172
1828 | 319.0116 | 812.4618 | 487.4771 | 324.9847 | 253.5185 | 7362.2065
1829 | 364.0924 | 814.7648 | 488.8589 | 325.9059 | 250.9804 | 7561.185
1830 | 416.7394 | 818.6244 | 491.1746 | 327.4498 | 248.4424 | 8021.1316
1831 | 539.4411 | 823.6652 | 494.1991 | 329.4661 | 261.9785 | 9153.7787
1832 | 581.7495 | 828.965 | 497.379 | 331.586 | 283.8899 | 10104.284
1833 | 435.354 | 833.4829 | 500.0897 | 333.3932 | 337.3995 | 10610.1487
1834 | 397.1698 | 836.5647 | 501.9388 | 334.6259 | 410.886 | 10701.985
1835 | 335.398 | 838.0783 | 502.847 | 335.2313 | 459.3196 | 10871.882
1836 | 289.3765 | 838.1534 | 502.892 | 335.2614 | 461.24 | 10976.7284
1837 | 291.3642 | 836.8902 | 502.1341 | 334.7561 | 446.1304 | 10806.066
1838 | 202.0619 | 834.3673 | 500.6204 | 333.7469 | 420.0651 | 10633.8731
1839 | 147.4064 | 830.8863 | 498.5318 | 332.3545 | 393.0974 | 10330.0481
1840 | 129.6171 | 827.0902 | 496.2541 | 330.8361 | 379.4345 | 10199.1815
1841 | 149.2983 | 823.7335 | 494.2401 | 329.4934 | 366.3046 | 10083.6208
1842 | 164.1233 | 821.2831 | 492.7699 | 328.5132 | 353.905 | 10182.3448
1843 | 257.7301 | 819.7221 | 491.8332 | 327.8888 | 346.0118 | 10434.1292
1844 | 367.1871 | 818.7207 | 491.2324 | 327.4883 | 352.2102 | 10534.3838
1845 | 413.4424 | 818.0504 | 490.8303 | 327.2202 | 346.4292 | 9850.2037
1846 | 432.0574 | 817.9274 | 490.7564 | 327.1709 | 329.4161 | 9358.1144
1847 | 451.4275 | 818.925 | 491.355 | 327.57 | 302.7529 | 9025.208
1848 | 400.2984 | 821.3828 | 492.8297 | 328.5531 | 273.5405 | 8370.1094
1849 | 395.6941 | 824.8729 | 494.9237 | 329.9491 | 263.3885 | 7692.817
1850 | 402.796 | 828.4317 | 497.059 | 331.3727 | 255.7745 | 7293.3293
1851 | 415.0841 | 831.4095 | 498.8457 | 332.5638 | 252.1085 | 7079.0447
1852 | 433.1195 | 834.0248 | 500.4149 | 333.6099 | 251.5445 | 7079.0447
1853 | 450.5575 | 837.0995 | 502.2597 | 334.8398 | 249.5704 | 7132.6158
1854 | 477.8564 | 841.3005 | 504.7803 | 336.5202 | 245.9044 | 7063.7386
1855 | 574.3941 | 846.5487 | 507.9292 | 338.6195 | 245.0584 | 7063.7386
1856 | 611.3778 | 852.0202 | 511.2121 | 340.8081 | 243.0844 | 7568.838
1857 | 550.7267 | 856.6791 | 514.0074 | 342.6716 | 250.1344 | 8220.8755
1858 | 460.461 | 859.8574 | 515.9145 | 343.943 | 265.3625 | 8520.8739
1859 | 382.6831 | 861.4189 | 516.8514 | 344.5676 | 323.4969 | 8425.9764
1860 | 313.4774 | 861.4958 | 516.8975 | 344.5983 | 353.1098 | 8371.64
1861 | 253.9954 | 860.1903 | 516.1142 | 344.0761 | 363.854 | 8028.0193
1862 | 210.571 | 857.5834 | 514.5501 | 343.0334 | 366.1072 | 7709.6536
1863 | 196.0047 | 853.9866 | 512.3919 | 341.5946 | 372.6467 | 7461.6957
1864 | 188.6419 | 850.0642 | 510.0385 | 340.0257 | 360.3966 | 7942.3055
1865 | 197.682 | 846.5944 | 507.9566 | 338.6378 | 351.5193 | 7872.663
1866 | 239.4002 | 844.0531 | 506.4319 | 337.6212 | 329.9237 | 8089.2435
1867 | 322.7517 | 842.391 | 505.4346 | 336.9564 | 317.8766 | 8579.8022
1868 | 409.6786 | 841.1584 | 504.6951 | 336.4634 | 321.8246 | 8986.9429
1869 | 430.1604 | 839.849 | 503.9094 | 335.9396 | 324.6615 | 8393.0684
1870 | 437.6265 | 838.2316 | 502.939 | 335.2927 | 311.8897 | 7997.4072
1871 | 449.7485 | 836.4665 | 501.8799 | 334.5866 | 286.067 | 7983.6318
1872 | 398.599 | 834.9273 | 500.9564 | 333.9709 | 250.4164 | 7461.6957
1873 | 396.6545 | 833.9034 | 500.342 | 333.5614 | 232.0864 | 6956.5963
1874 | 417.7202 | 833.4869 | 500.0921 | 333.3948 | 226.1644 | 6612.2104
1875 | 448.9602 | 833.7358 | 500.2415 | 333.4943 | 221.6524 | 6474.456
1876 | 487.9348 | 834.8916 | 500.9349 | 333.9566 | 218.8324 | 6451.4969
1877 | 529.1171 | 837.3581 | 502.4149 | 334.9432 | 216.5764 | 6474.456
1878 | 582.3733 | 841.3618 | 504.8171 | 336.5447 | 215.7304 | 6336.7016
1879 | 689.3725 | 846.56 | 507.936 | 338.624 | 215.4484 | 5969.3566
1880 | 732.5739 | 852.0217 | 511.213 | 340.8087 | 210.9364 | 6122.417
1881 | 587.9651 | 856.6791 | 514.0074 | 342.6716 | 213.7564 | 6673.4346
1882 | 420.2779 | 859.8574 | 515.9145 | 343.943 | 221.3704 | 7170.8809
1883 | 330.0554 | 861.4189 | 516.8514 | 344.5676 | 241.1104 | 7484.6548
1884 | 250.5931 | 861.4958 | 516.8975 | 344.5983 | 261.4145 | 7795.3675
1885 | 201.0761 | 860.1903 | 516.1142 | 344.0761 | 331.3816 | 7614.7562
1886 | 175.494 | 857.5834 | 514.5501 | 343.0334 | 361.3611 | 7262.7172
1887 | 149.6385 | 853.9866 | 512.3919 | 341.5946 | 369.4601 | 6956.5963
1888 | 131.5953 | 850.0642 | 510.0385 | 340.0257 | 380.0182 | 6872.4131
1889 | 126.7579 | 846.5944 | 507.9566 | 338.6378 | 379.5952 | 6918.3312
1890 | 175.8643 | 844.0531 | 506.4319 | 337.6212 | 367.3705 | 7316.2883
1891 | 282.9308 | 842.391 | 505.4346 | 336.9564 | 354.1109 | 8037.2029
1892 | 413.3021 | 841.1584 | 504.6951 | 336.4634 | 343.894 | 8663.2201
1893 | 477.1593 | 839.849 | 503.9094 | 335.9396 | 321.4834 | 8292.8139
1894 | 507.8729 | 838.2316 | 502.939 | 335.2927 | 296.2585 | 8105.3148
1895 | 526.6768 | 836.4665 | 501.8799 | 334.5866 | 267.9005 | 8141.284
1896 | 464.2249 | 834.9273 | 500.9564 | 333.9709 | 247.8784 | 7545.879
1897 | 458.053 | 833.9034 | 500.342 | 333.5614 | 245.0584 | 7178.534
1898 | 470.8392 | 833.4869 | 500.0921 | 333.3948 | 246.7504 | 6948.9433
1899 | 490.2381 | 833.7358 | 500.2415 | 333.4943 | 245.9044 | 6887.7191
1900 | 513.3138 | 834.8916 | 500.9349 | 333.9566 | 243.9304 | 7002.5145
1901 | 539.6925 | 837.3581 | 502.4149 | 334.9432 | 240.5464 | 7316.2883
1902 | 571.2432 | 841.3618 | 504.8171 | 336.5447 | 232.9324 | 7910.1628
1903 | 671.8947 | 846.56 | 507.936 | 338.624 | 236.3164 | 9034.3916
1904 | 712.5197 | 852.0217 | 511.213 | 340.8087 | 266.2085 | 9813.4692
1905 | 601.6105 | 856.6791 | 514.0074 | 342.6716 | 325.234 | 10193.8243
1906 | 487.3054 | 859.8574 | 515.9145 | 343.943 | 384.8686 | 10258.875
1907 | 396.6641 | 861.4189 | 516.8514 | 344.5676 | 424.0949 | 10424.9456
1908 | 305.4479 | 861.4958 | 516.8975 | 344.5983 | 428.5872 | 10562.7
1909 | 242.5376 | 860.1903 | 516.1142 | 344.0761 | 418.6805 | 10467.0372
1910 | 198.491 | 857.5834 | 514.5501 | 343.0334 | 414.9496 | 10375.2009
1911 | 172.9038 | 853.9866 | 512.3919 | 341.5946 | 410.071 | 10212.9569
1912 | 164.8942 | 850.0642 | 510.0385 | 340.0257 | 394.9248 | 10050.7128
1913 | 180.258 | 846.5944 | 507.9566 | 338.6378 | 379.7729 | 9862.4485
1914 | 233.7588 | 844.0531 | 506.4319 | 337.6212 | 348.6993 | 9903.0095
1915 | 339.8585 | 842.391 | 505.4346 | 336.9564 | 337.4136 | 10297.9054
1916 | 443.5892 | 841.1584 | 504.6951 | 336.4634 | 349.7821 | 10818.3109
1917 | 474.2734 | 839.849 | 503.9094 | 335.9396 | 350.5351 | 10264.9974
1918 | 483.047 | 838.2316 | 502.939 | 335.2927 | 311.4555 | 9719.337
1919 | 480.3838 | 836.4665 | 501.8799 | 334.5866 | 271.5665 | 9218.0641
1920 | 417.4543 | 834.9273 | 500.9564 | 333.9709 | 254.9285 | 8425.9764
1921 | 400.6385 | 833.9034 | 500.342 | 333.5614 | 248.1604 | 7926.9994
1922 | 404.1979 | 833.4869 | 500.0921 | 333.3948 | 245.6224 | 7591.7971
1923 | 413.7483 | 833.7358 | 500.2415 | 333.4943 | 243.3664 | 7484.6548
1924 | 427.3588 | 834.8916 | 500.9349 | 333.9566 | 241.1104 | 7614.7562
1925 | 446.8517 | 837.3581 | 502.4149 | 334.9432 | 241.3924 | 7851.9998
1926 | 475.4286 | 841.3618 | 504.8171 | 336.5447 | 239.9824 | 8344.0891
1927 | 568.2386 | 846.56 | 507.936 | 338.624 | 245.6224 | 9263.217
1928 | 603.3169 | 852.0217 | 511.213 | 340.8087 | 264.7985 | 9999.4376
1929 | 497.0537 | 856.6791 | 514.0074 | 342.6716 | 310.3387 | 10354.5378
1930 | 359.3529 | 859.8574 | 515.9145 | 343.943 | 374.4205 | 10349.1807
1931 | 265.4695 | 861.4189 | 516.8514 | 344.5676 | 423.2715 | 10499.9452
1932 | 186.0173 | 861.4958 | 516.8975 | 344.5983 | 436.7511 | 10624.6894
1933 | 135.3629 | 860.1903 | 516.1142 | 344.0761 | 423.0825 | 10448.6699
1934 | 109.236 | 857.5834 | 514.5501 | 343.0334 | 414.5407 | 10359.8949
1935 | 95.4389 | 853.9866 | 512.3919 | 341.5946 | 396.9242 | 10198.4162
1936 | 91.6794 | 850.0642 | 510.0385 | 340.0257 | 383.3402 | 10107.3452
1937 | 96.2978 | 846.5944 | 507.9566 | 338.6378 | 375.9969 | 9883.1117
1938 | 126.4029 | 844.0531 | 506.4319 | 337.6212 | 365.3119 | 9926.7339
1939 | 201.3397 | 842.391 | 505.4346 | 336.9564 | 361.7643 | 10327.7522
1940 | 298.542 | 841.1584 | 504.6951 | 336.4634 | 370.2864 | 10908.6165
1941 | 349.1924 | 839.849 | 503.9094 | 335.9396 | 335.919 | 10336.9358
1942 | 365.4477 | 838.2316 | 502.939 | 335.2927 | 329.8927 | 9770.6123
1943 | 376.8367 | 836.4665 | 501.8799 | 334.5866 | 298.7767 | 9201.9928
1944 | 328.6805 | 834.9273 | 500.9564 | 333.9709 | 278.3345 | 8360.9257
1945 | 325.3434 | 833.9034 | 500.342 | 333.5614 | 274.1045 | 7731.8474
1946 | 333.1985 | 833.4869 | 500.0921 | 333.3948 | 275.5145 | 7438.7367
1947 | 360.1108 | 833.7358 | 500.2415 | 333.4943 | 275.7965 | 7346.9004
1948 | 385.0215 | 834.8916 | 500.9349 | 333.9566 | 271.8485 | 7477.0018
1949 | 418.6646 | 837.3581 | 502.4149 | 334.9432 | 270.4385 | 7792.3063
1950 | 458.6043 | 841.3618 | 504.8171 | 336.5447 | 267.9005 | 8315.7729
1951 | 566.8046 | 846.56 | 507.936 | 338.624 | 272.4125 | 9247.9109
1952 | 615.415 | 852.0217 | 511.213 | 340.8087 | 300.3362 | 10111.937
1953 | 536.7039 | 856.6791 | 514.0074 | 342.6716 | 342.0751 | 10469.3331
1954 | 437.8399 | 859.8574 | 515.9145 | 343.943 | 401.3685 | 10476.2208
1955 | 363.0736 | 861.4189 | 516.8514 | 344.5676 | 443.6855 | 10529.792
1956 | 293.7557 | 861.4958 | 516.8975 | 344.5983 | 448.0198 | 10605.5569
1957 | 240.9022 | 860.1903 | 516.1142 | 344.0761 | 443.553 | 10480.0473
1958 | 197.2381 | 857.5834 | 514.5501 | 343.0334 | 415.7505 | 10357.599
1959 | 172.5843 | 853.9866 | 512.3919 | 341.5946 | 397.4261 | 10132.6002
1960 | 164.5827 | 850.0642 | 510.0385 | 340.0257 | 378.3291 | 10018.5702
1961 | 173.0082 | 846.5931 | 507.9559 | 338.6372 | 357.8643 | 9824.1834
1962 | 203.2754 | 844.0435 | 506.4261 | 337.6174 | 352.6332 | 9871.6321
1963 | 274.3978 | 842.3394 | 505.4036 | 336.9357 | 362.819 | 10191.5284
1964 | 378.3033 | 840.9401 | 504.5641 | 336.3761 | 387.9312 | 10834.3822
1965 | 420.0098 | 839.1176 | 503.4706 | 335.647 | 375.478 | 10294.0789
1966 | 426.725 | 836.2693 | 501.7616 | 334.5077 | 340.9386 | 9698.6739
1967 | 428.7818 | 832.2045 | 499.3227 | 332.8818 | 304.961 | 9198.1663
1968 | 370.9208 | 827.3191 | 496.3914 | 330.9276 | 285.6609 | 8389.2419
1969 | 353.7894 | 822.5028 | 493.5017 | 329.0011 | 287.9705 | 7811.4388
1970 | 354.8801 | 818.7368 | 491.2421 | 327.4947 | 285.5763 | 7454.0427
1971 | 359.1032 | 816.6748 | 490.0049 | 326.6699 | 282.9226 | 7377.5125
1972 | 372.1207 | 816.5708 | 489.9425 | 326.6283 | 279.1805 | 7538.226
1973 | 385.6146 | 818.4649 | 491.0789 | 327.386 | 277.4885 | 7794.6022
1974 | 409.9811 | 822.2045 | 493.3227 | 328.8818 | 274.6685 | 8286.6914
1975 | 500.1061 | 827.2311 | 496.3386 | 330.8924 | 272.9765 | 9130.8197
1976 | 545.7421 | 832.5448 | 499.5269 | 333.0179 | 277.7705 | 9867.0403
1977 | 482.1328 | 837.0788 | 502.2473 | 334.8315 | 314.7267 | 10278.0076
1978 | 417.3469 | 840.172 | 504.1032 | 336.0688 | 367.912 | 10291.0177
1979 | 374.7345 | 841.6911 | 505.0147 | 336.6764 | 415.8746 | 10449.4352
1980 | 338.5785 | 841.7666 | 505.06 | 336.7066 | 442.6449 | 10617.0364
1981 | 306.7123 | 840.4992 | 504.2995 | 336.1997 | 451.088 | 10457.8536
1982 | 268.9646 | 837.9678 | 502.7807 | 335.1871 | 432.2645 | 10332.344
1983 | 245.3526 | 834.4751 | 500.6851 | 333.79 | 433.7506 | 10196.1202
1984 | 243.2316 | 830.6662 | 498.3997 | 332.2665 | 423.8552 | 10104.284
1985 | 255.9827 | 827.2964 | 496.3779 | 330.9186 | 415.446 | 9743.0614
1986 | 307.4152 | 824.8263 | 494.8958 | 329.9305 | 390.582 | 9759.1327
1987 | 377.3277 | 823.2017 | 493.921 | 329.2807 | 362.083 | 10037.7027
1988 | 431.0917 | 821.9673 | 493.1804 | 328.7869 | 377.0995 | 10683.6177
1989 | 430.1972 | 820.5885 | 492.3531 | 328.2354 | 363.6876 | 10067.5495
1990 | 414.6293 | 818.7725 | 491.2635 | 327.509 | 328.1865 | 9489.7464
1991 | 402.5898 | 816.6136 | 489.9681 | 326.6454 | 284.1916 | 9060.4119
1992 | 342.8147 | 814.4836 | 488.6901 | 325.7934 | 268.7465 | 8257.61
1993 | 338.6352 | 812.7777 | 487.6666 | 325.1111 | 259.7225 | 7715.0107
1994 | 351.6147 | 811.7499 | 487.0499 | 324.7 | 258.0305 | 7385.1655
1995 | 370.8566 | 811.5656 | 486.9394 | 324.6262 | 257.1845 | 7239.7581
1996 | 391.0694 | 812.4618 | 487.4771 | 324.9847 | 253.5185 | 7339.2474
1997 | 412.4335 | 814.7648 | 488.8589 | 325.9059 | 250.9804 | 7666.0314
1998 | 439.8636 | 818.6244 | 491.1746 | 327.4498 | 248.4424 | 8192.5593
1999 | 537.6108 | 823.6652 | 494.1991 | 329.4661 | 261.9785 | 9068.8302
2000 | 576.923 | 828.965 | 497.379 | 331.586 | 283.8899 | 9864.7444
2001 | 525.0901 | 833.4829 | 500.0897 | 333.3932 | 337.3995 | 10260.4056
2002 | 470.3197 | 836.5647 | 501.9388 | 334.6259 | 410.886 | 10326.9869
2003 | 423.5043 | 838.0783 | 502.847 | 335.2313 | 459.3196 | 10478.5167
2004 | 392.1704 | 838.1534 | 502.892 | 335.2614 | 461.24 | 10564.2306
2005 | 330.5389 | 836.8902 | 502.1341 | 334.7561 | 446.1304 | 10465.5066
2006 | 282.801 | 834.3673 | 500.6204 | 333.7469 | 420.0651 | 10241.2731
2007 | 254.1571 | 830.8863 | 498.5318 | 332.3545 | 393.0974 | 9932.8563
2008 | 264.2943 | 827.0902 | 496.2541 | 330.8361 | 379.4345 | 9744.592
2009 | 293.2325 | 823.7335 | 494.2401 | 329.4934 | 366.3046 | 9637.4497
2010 | 357.8353 | 821.2831 | 492.7699 | 328.5132 | 353.905 | 9729.2859
2011 | 424.9176 | 819.7221 | 491.8332 | 327.8888 | 346.0118 | 9950.4583
2012 | 475.192 | 818.7207 | 491.2324 | 327.4883 | 352.2102 | 10340.7623
2013 | 480.9379 | 818.0504 | 490.8303 | 327.2202 | 346.4292 | 9749.1838
2014 | 472.9355 | 817.9274 | 490.7564 | 327.1709 | 329.4161 | 9208.8805
2015 | 473.3397 | 818.925 | 491.355 | 327.57 | 302.7529 | 8751.2298
2016 | 415.8798 | 821.3828 | 492.8297 | 328.5531 | 273.5405 | 7975.9788
2017 | 409.6659 | 824.8729 | 494.9237 | 329.9491 | 263.3885 | 7346.9004
2018 | 426.1129 | 828.4317 | 497.059 | 331.3727 | 255.7745 | 7025.4735
2019 | 453.8615 | 831.4095 | 498.8457 | 332.5638 | 252.1085 | 6849.454
2020 | 488.1626 | 834.0248 | 500.4149 | 333.6099 | 251.5445 | 6864.7601
2021 | 526.4739 | 837.0995 | 502.2597 | 334.8398 | 249.5704 | 6956.5963
2022 | 564.9525 | 841.3005 | 504.7803 | 336.5202 | 245.9044 | 6979.5554
2023 | 666.1036 | 846.5487 | 507.9292 | 338.6195 | 245.0584 | 6933.6373
2024 | 693.7954 | 852.0202 | 511.2121 | 340.8081 | 243.0844 | 7461.6957
2025 | 497.2689 | 856.6791 | 514.0074 | 342.6716 | 250.1344 | 8128.2739
2026 | 317.6047 | 859.8574 | 515.9145 | 343.943 | 265.3625 | 8625.7203
2027 | 220.4487 | 861.4189 | 516.8514 | 344.5676 | 323.4969 | 8837.709
2028 | 152.9113 | 861.4958 | 516.8975 | 344.5983 | 353.1098 | 8894.3413
2029 | 117.1456 | 860.1903 | 516.1142 | 344.0761 | 363.854 | 8755.8216
2030 | 105.2092 | 857.5834 | 514.5501 | 343.0334 | 366.1072 | 8425.9764
2031 | 106.773 | 853.9866 | 512.3919 | 341.5946 | 372.6467 | 8121.3862
2032 | 149.665 | 850.0642 | 510.0385 | 340.0257 | 360.3966 | 8086.1823
2033 | 241.0274 | 846.5944 | 507.9566 | 338.6378 | 351.5193 | 8054.0396
2034 | 329.2544 | 844.0531 | 506.4319 | 337.6212 | 329.9237 | 8247.661
2035 | 380.9943 | 842.391 | 505.4346 | 336.9564 | 317.8766 | 8626.4856
2036 | 483.6445 | 841.1584 | 504.6951 | 336.4634 | 321.8246 | 9025.9733
2037 | 505.3147 | 839.849 | 503.9094 | 335.9396 | 324.6615 | 8479.5476
2038 | 504.5506 | 838.2316 | 502.939 | 335.2927 | 311.8897 | 8022.6622
2039 | 492.2585 | 836.4665 | 501.8799 | 334.5866 | 286.067 | 7822.9183
2040 | 415.3038 | 834.9273 | 500.9564 | 333.9709 | 250.4164 | 7201.493
2041 | 390.7703 | 833.9034 | 500.342 | 333.5614 | 232.0864 | 6642.8225
2042 | 379.3705 | 833.4869 | 500.0921 | 333.3948 | 226.1644 | 6298.4365
2043 | 381.1726 | 833.7358 | 500.2415 | 333.4943 | 221.6524 | 6214.2533
2044 | 382.1111 | 834.8916 | 500.9349 | 333.9566 | 218.8324 | 6198.9472
2045 | 390.4571 | 837.3581 | 502.4149 | 334.9432 | 216.5764 | 6160.6821
2046 | 411.0723 | 841.3618 | 504.8171 | 336.5447 | 215.7304 | 5946.3975
2047 | 498.0207 | 846.56 | 507.936 | 338.624 | 215.4484 | 5977.0096
2048 | 535.7368 | 852.0217 | 511.213 | 340.8087 | 210.9364 | 6474.456
2049 | 448.5068 | 856.6791 | 514.0074 | 342.6716 | 213.7564 | 6948.9433
2050 | 361.8249 | 859.8574 | 515.9145 | 343.943 | 221.3704 | 7346.9004
2051 | 289.8078 | 861.4189 | 516.8514 | 344.5676 | 241.1104 | 7715.776
2052 | 228.2287 | 861.4958 | 516.8975 | 344.5983 | 261.4145 | 7607.1031
2053 | 182.3404 | 860.1903 | 516.1142 | 344.0761 | 331.3816 | 7239.7581
2054 | 150.9369 | 857.5834 | 514.5501 | 343.0334 | 361.3611 | 6910.6782
2055 | 128.5695 | 853.9866 | 512.3919 | 341.5946 | 369.4601 | 6780.5769
2056 | 125.5253 | 850.0642 | 510.0385 | 340.0257 | 380.0182 | 6788.2299
2057 | 130.0054 | 846.5944 | 507.9566 | 338.6378 | 379.5952 | 7140.2688
2058 | 163.1368 | 844.0531 | 506.4319 | 337.6212 | 367.3705 | 7530.5729
2059 | 234.4624 | 842.391 | 505.4346 | 336.9564 | 354.1109 | 7787.7144
2060 | 310.5946 | 841.1584 | 504.6951 | 336.4634 | 343.894 | 8240.008
2061 | 337.3573 | 839.849 | 503.9094 | 335.9396 | 321.4834 | 8080.0599
2062 | 337.315 | 838.2316 | 502.939 | 335.2927 | 296.2585 | 7979.04
2063 | 336.7935 | 836.4665 | 501.8799 | 334.5866 | 267.9005 | 7362.2065
2064 | 288.1799 | 834.9273 | 500.9564 | 333.9709 | 247.8784 | 6857.1071
2065 | 279.5717 | 833.9034 | 500.342 | 333.5614 | 245.0584 | 6612.2104
2066 | 289.8135 | 833.4869 | 500.0921 | 333.3948 | 246.7504 | 6543.3332
2067 | 315.5373 | 833.7358 | 500.2415 | 333.4943 | 245.9044 | 6650.4755
2068 | 341.934 | 834.8916 | 500.9349 | 333.9566 | 243.9304 | 6918.3312
2069 | 376.2835 | 837.3581 | 502.4149 | 334.9432 | 240.5464 | 7561.185
2070 | 415.2295 | 841.3618 | 504.8171 | 336.5447 | 232.9324 | 8990.7694
2071 | 522.3665 | 846.56 | 507.936 | 338.624 | 236.3164 | 9829.5405
2072 | 554.5901 | 852.0217 | 511.213 | 340.8087 | 266.2085 | 10268.8239
2073 | 426.2129 | 856.6791 | 514.0074 | 342.6716 | 325.234 | 10348.4154
2074 | 299.444 | 859.8574 | 515.9145 | 343.943 | 384.8686 | 10502.2411
2075 | 212.011 | 861.4189 | 516.8514 | 344.5676 | 424.0949 | 10673.6688
2076 | 146.669 | 861.4958 | 516.8975 | 344.5983 | 428.5872 | 10539.7409
2077 | 113.7888 | 860.1903 | 516.1142 | 344.0761 | 418.6805 | 10382.854
2078 | 88.9057 | 857.5834 | 514.5501 | 343.0334 | 414.9496 | 10190.7631
2079 | 77.1777 | 853.9866 | 512.3919 | 341.5946 | 410.071 | 10049.1822
2080 | 71.2356 | 850.0642 | 510.0385 | 340.0257 | 394.9248 | 9796.6325
2081 | 71.1322 | 846.5944 | 507.9566 | 338.6378 | 379.7729 | 9738.4696
2082 | 83.1668 | 844.0531 | 506.4319 | 337.6212 | 348.6993 | 9733.1125
2083 | 129.7892 | 842.391 | 505.4346 | 336.9564 | 337.4136 | 9903.0095
2084 | 216.8661 | 841.1584 | 504.6951 | 336.4634 | 349.7821 | 10122.6512
2085 | 280.4393 | 839.849 | 503.9094 | 335.9396 | 350.5351 | 9653.521
2086 | 325.1854 | 838.2316 | 502.939 | 335.2927 | 311.4555 | 9107.0953
2087 | 363.6542 | 836.4665 | 501.8799 | 334.5866 | 271.5665 | 8236.9468
2088 | 333.9843 | 834.9273 | 500.9564 | 333.9709 | 254.9285 | 7725.725
2089 | 343.8758 | 833.9034 | 500.342 | 333.5614 | 248.1604 | 7415.7776
2090 | 369.3214 | 833.4869 | 500.0921 | 333.3948 | 245.6224 | 7300.9823
2091 | 400.9756 | 833.7358 | 500.2415 | 333.4943 | 243.3664 | 7385.1655
2092 | 441.0378 | 834.8916 | 500.9349 | 333.9566 | 241.1104 | 7645.3683
2093 | 480.0712 | 837.3581 | 502.4149 | 334.9432 | 241.3924 | 8172.6614
2094 | 532.3758 | 841.3618 | 504.8171 | 336.5447 | 239.9824 | 9381.8388
2095 | 656.8435 | 846.56 | 507.936 | 338.624 | 245.6224 | 10043.0598
2096 | 690.3502 | 852.0217 | 511.213 | 340.8087 | 264.7985 | 10349.1807
2097 | 498.6216 | 856.6791 | 514.0074 | 342.6716 | 310.3387 | 10368.3132
2098 | 305.784 | 859.8574 | 515.9145 | 343.943 | 374.4205 | 10429.5374
2099 | 193.7482 | 861.4189 | 516.8514 | 344.5676 | 423.2715 | 10569.5877
2100 | 135.1022 | 861.4958 | 516.8975 | 344.5983 | 436.7511 | 10488.4657
2101 | 97.6018 | 860.1903 | 516.1142 | 344.0761 | 423.0825 | 10304.7931
2102 | 77.8652 | 857.5834 | 514.5501 | 343.0334 | 414.5407 | 10097.3963
2103 | 69.9447 | 853.9866 | 512.3919 | 341.5946 | 396.9242 | 9909.1319
2104 | 61.5162 | 850.0642 | 510.0385 | 340.0257 | 383.3402 | 9616.7865
2105 | 58.4615 | 846.5929 | 507.9557 | 338.6371 | 375.9969 | 9544.0828
2106 | 65.2786 | 844.0418 | 506.4251 | 337.6167 | 365.3119 | 9651.2251
2107 | 100.0305 | 842.3298 | 505.3979 | 336.9319 | 361.7643 | 9850.969
2108 | 182.3198 | 840.8999 | 504.5399 | 336.36 | 370.2864 | 10153.2633
2109 | 263.7562 | 838.9828 | 503.3897 | 335.5931 | 335.919 | 9685.6637
2110 | 333.436 | 835.9076 | 501.5445 | 334.363 | 329.8927 | 9072.6567
2111 | 387.4865 | 831.4188 | 498.8513 | 332.5675 | 298.7767 | 8245.3651
2112 | 358.0593 | 825.9165 | 495.5499 | 330.3666 | 278.3345 | 7671.3885
2113 | 377.4868 | 820.4011 | 492.2407 | 328.1604 | 274.1045 | 7354.5534
2114 | 403.7703 | 816.0177 | 489.6106 | 326.4071 | 275.5145 | 7224.4521
2115 | 435.7656 | 813.5297 | 488.1178 | 325.4119 | 275.7965 | 7331.5944
2116 | 469.977 | 813.1937 | 487.9162 | 325.2775 | 271.8485 | 7584.1441
2117 | 509.129 | 814.9831 | 488.9899 | 325.9933 | 270.4385 | 8122.9168
2118 | 551.9733 | 818.6761 | 491.2056 | 327.4704 | 267.9005 | 9359.645
2119 | 675.8816 | 823.6747 | 494.2048 | 329.4699 | 272.4125 | 10059.1312
2120 | 703.4711 | 828.9663 | 497.3798 | 331.5865 | 300.3362 | 10359.1296
2121 | 483.4526 | 833.4829 | 500.0897 | 333.3932 | 342.0751 | 10378.2622
2122 | 285.7392 | 836.5647 | 501.9388 | 334.6259 | 401.3685 | 10481.5779
2123 | 184.4277 | 838.0783 | 502.847 | 335.2313 | 443.6855 | 10658.3627
2124 | 124.7791 | 838.1534 | 502.892 | 335.2614 | 448.0198 | 10543.5674
2125 | 88.3452 | 836.8902 | 502.1341 | 334.7561 | 443.553 | 10462.4454
2126 | 71.0567 | 834.3673 | 500.6204 | 333.7469 | 415.7505 | 10284.8953
2127 | 62.4343 | 830.8863 | 498.5318 | 332.3545 | 397.4261 | 10029.2844
2128 | 52.7414 | 827.0902 | 496.2541 | 330.8361 | 378.3291 | 9781.3265
2129 | 51.4613 | 823.7322 | 494.2393 | 329.4929 | 357.8643 | 9671.8883
2130 | 50.8251 | 821.2736 | 492.7641 | 328.5094 | 352.6332 | 9665.7659
2131 | 76.7288 | 819.6704 | 491.8022 | 327.8682 | 362.819 | 9870.8668
2132 | 135.6108 | 818.5024 | 491.1015 | 327.401 | 387.9312 | 9952.7542
2133 | 201.7674 | 817.319 | 490.3914 | 326.9276 | 375.478 | 9424.6957
2134 | 264.0242 | 815.965 | 489.579 | 326.386 | 340.9386 | 8837.709
2135 | 318.2117 | 814.663 | 488.7978 | 325.8652 | 304.961 | 7994.346
2136 | 301.6781 | 813.7746 | 488.2648 | 325.5098 | 285.6609 | 7561.185
2137 | 323.7624 | 813.4722 | 488.0833 | 325.3889 | 287.9705 | 7224.4521
2138 | 347.173 | 813.6816 | 488.209 | 325.4727 | 285.5763 | 7025.4735
2139 | 371.7961 | 814.3485 | 488.6091 | 325.7394 | 282.9226 | 7071.3917
2140 | 399.6472 | 815.704 | 489.4224 | 326.2816 | 279.1805 | 7300.9823
2141 | 428.0492 | 818.2063 | 490.9238 | 327.2825 | 277.4885 | 7870.3671
2142 | 467.2403 | 822.1432 | 493.2859 | 328.8573 | 274.6685 | 9179.799
2143 | 580.437 | 827.2197 | 496.3318 | 330.8879 | 272.9765 | 10049.9475
2144 | 602.048 | 832.5433 | 499.526 | 333.0173 | 277.7705 | 10401.9865
2145 | 412.6474 | 837.0788 | 502.2473 | 334.8315 | 314.7267 | 10411.1701
2146 | 247.575 | 840.172 | 504.1032 | 336.0688 | 367.912 | 10593.312
2147 | 166.001 | 841.6911 | 505.0147 | 336.6764 | 415.8746 | 10824.4333
2148 | 109.6796 | 841.7666 | 505.06 | 336.7066 | 442.6449 | 10789.9947
2149 | 87.7194 | 840.4992 | 504.2995 | 336.1997 | 451.088 | 10701.2196
2150 | 66.7581 | 837.9678 | 502.7807 | 335.1871 | 432.2645 | 10589.4855
2151 | 57.0189 | 834.4751 | 500.6851 | 333.79 | 433.7506 | 10516.7818
2152 | 48.1669 | 830.6662 | 498.3997 | 332.2665 | 423.8552 | 10294.8442
2153 | 45.8011 | 827.2963 | 496.3778 | 330.9185 | 415.446 | 10220.6099
2154 | 51.9071 | 824.8253 | 494.8952 | 329.9301 | 390.582 | 10212.1916
2155 | 69.5991 | 823.1967 | 493.918 | 329.2787 | 362.083 | 10278.7729
2156 | 114.3883 | 821.9459 | 493.1675 | 328.7784 | 377.0995 | 10233.62
2157 | 154.2028 | 820.5168 | 492.3101 | 328.2067 | 363.6876 | 9560.1542
2158 | 204.0821 | 818.5801 | 491.148 | 327.432 | 328.1865 | 9003.0142
2159 | 260.3576 | 816.1957 | 489.7174 | 326.4783 | 284.1916 | 8192.5593
2160 | 258.0333 | 813.7376 | 488.2425 | 325.495 | 268.7465 | 7515.2669
2161 | 272.0468 | 811.6598 | 486.9959 | 324.6639 | 259.7225 | 7147.9219
2162 | 298.3027 | 810.3036 | 486.1821 | 324.1214 | 258.0305 | 6987.2084
2163 | 327.1486 | 809.8927 | 485.9356 | 323.9571 | 257.1845 | 7033.1266
2164 | 363.7257 | 810.6657 | 486.3994 | 324.2663 | 253.5185 | 7293.3293
2165 | 404.7715 | 812.9135 | 487.7481 | 325.1654 | 250.9804 | 7851.9998
2166 | 450.2789 | 816.7494 | 490.0496 | 326.6998 | 248.4424 | 9120.8708
2167 | 563.119 | 821.7774 | 493.0664 | 328.711 | 261.9785 | 10011.6824
2168 | 545.5455 | 827.0682 | 496.2409 | 330.8273 | 283.8899 | 10386.6805
2169 | 417.9822 | 831.5799 | 498.9479 | 332.6319 | 337.3995 | 10398.16
2170 | 302.5833 | 834.6579 | 500.7948 | 333.8632 | 410.886 | 10616.2711
2171 | 228.0221 | 836.1699 | 501.7019 | 334.4679 | 459.3196 | 10731.0664
2172 | 174.6459 | 836.2447 | 501.7468 | 334.4979 | 461.24 | 10562.7
2173 | 147.4256 | 834.9822 | 500.9893 | 333.9929 | 446.1304 | 10359.8949
2174 | 127.1696 | 832.4608 | 499.4765 | 332.9843 | 420.0651 | 10126.4778
2175 | 121.5619 | 828.9819 | 497.3891 | 331.5927 | 393.0974 | 9926.7339
2176 | 114.697 | 825.1881 | 495.1128 | 330.0752 | 379.4345 | 9730.8166
2177 | 112.6703 | 821.8319 | 493.0992 | 328.7328 | 366.3046 | 9700.9698
2178 | 140.3358 | 819.3735 | 491.6241 | 327.7494 | 353.905 | 9691.0208
2179 | 217.2028 | 817.7642 | 490.6585 | 327.1057 | 346.0118 | 9751.4797
2180 | 327.0252 | 816.5681 | 489.9409 | 326.6273 | 352.2102 | 9778.2653
2181 | 382.9996 | 815.2944 | 489.1766 | 326.1177 | 346.4292 | 9361.9409
2182 | 409.0569 | 813.7194 | 488.2316 | 325.4877 | 329.4161 | 8867.5558
2183 | 436.7609 | 812.0001 | 487.2 | 324.8 | 302.7529 | 7907.1016
2184 | 397.6512 | 810.5007 | 486.3004 | 324.2003 | 273.5405 | 7308.6353
2185 | 409.5181 | 809.5032 | 485.7019 | 323.8013 | 263.3885 | 6925.9843
2186 | 430.6636 | 809.097 | 485.4582 | 323.6388 | 255.7745 | 6742.3117
2187 | 451.4333 | 809.3377 | 485.6026 | 323.7351 | 252.1085 | 6757.6178
2188 | 472.5799 | 810.459 | 486.2754 | 324.1836 | 251.5445 | 6849.454
2189 | 502.9288 | 812.8518 | 487.7111 | 325.1407 | 249.5704 | 6925.9843
2190 | 533.8433 | 816.7348 | 490.0409 | 326.6939 | 245.9044 | 7063.7386
2191 | 625.6854 | 821.7747 | 493.0648 | 328.7099 | 245.0584 | 7477.0018
2192 | 557.4625 | 827.0679 | 496.2407 | 330.8271 | 243.0844 | 8082.3558
2193 | 412.1165 | 831.5799 | 498.9479 | 332.6319 | 250.1344 | 8481.8435
2194 | 278.1729 | 834.6579 | 500.7948 | 333.8632 | 265.3625 | 8644.8528
2195 | 198.1498 | 836.1699 | 501.7019 | 334.4679 | 323.4969 | 8678.5261
2196 | 152.3031 | 836.2447 | 501.7468 | 334.4979 | 353.1098 | 8410.6704
2197 | 115.7819 | 834.9822 | 500.9893 | 333.9929 | 363.854 | 8065.5191
2198 | 101.1967 | 832.4608 | 499.4765 | 332.9843 | 366.1072 | 7776.2349
2199 | 83.9963 | 828.9819 | 497.3891 | 331.5927 | 372.6467 | 7614.7562
2200 | 79.6631 | 825.1881 | 495.1128 | 330.0752 | 360.3966 | 7553.532
2201 | 69.6697 | 821.8334 | 493.1001 | 328.7334 | 351.5193 | 7645.3683
2202 | 72.6525 | 819.3848 | 491.6309 | 327.7539 | 329.9237 | 7793.8369
2203 | 106.3265 | 817.8254 | 490.6952 | 327.1302 | 317.8766 | 7851.9998
2204 | 166.5378 | 816.8264 | 490.0959 | 326.7306 | 321.8246 | 8060.9273
2205 | 219.1446 | 816.1598 | 489.6959 | 326.4639 | 324.6615 | 7782.3573
2206 | 277.0631 | 816.0414 | 489.6249 | 326.4166 | 311.8897 | 7507.6139
2207 | 338.0821 | 817.0435 | 490.2261 | 326.8174 | 286.067 | 6941.2903
2208 | 326.9916 | 819.5037 | 491.7022 | 327.8015 | 250.4164 | 6352.0077
2209 | 351.9815 | 822.9938 | 493.7963 | 329.1975 | 232.0864 | 5938.7445
2210 | 391.2702 | 826.5511 | 495.9307 | 330.6204 | 226.1644 | 5747.419
2211 | 440.4642 | 829.5263 | 497.7158 | 331.8105 | 221.6524 | 5693.8478
2212 | 486.871 | 832.1381 | 499.2829 | 332.8552 | 218.8324 | 5800.9901
2213 | 533.2145 | 835.2074 | 501.1245 | 334.083 | 216.5764 | 5862.2143
2214 | 589.1328 | 839.401 | 503.6406 | 335.7604 | 215.7304 | 5892.8264
2215 | 696.5409 | 844.6404 | 506.7842 | 337.8561 | 215.4484 | 6084.1519
2216 | 642.4066 | 850.1036 | 510.0622 | 340.0415 | 210.9364 | 6642.8225
2217 | 502.3685 | 854.7564 | 512.8538 | 341.9026 | 213.7564 | 7132.6158
2218 | 366.1704 | 857.9311 | 514.7587 | 343.1724 | 221.3704 | 7438.7367
2219 | 279.5822 | 859.491 | 515.6946 | 343.7964 | 241.1104 | 7776.2349
2220 | 222.9025 | 859.5675 | 515.7405 | 343.827 | 261.4145 | 7630.0622
2221 | 191.5434 | 858.2627 | 514.9576 | 343.3051 | 331.3816 | 7346.9004
2222 | 184.1042 | 855.6573 | 513.3944 | 342.2629 | 361.3611 | 7102.0037
2223 | 170.6536 | 852.0624 | 511.2374 | 340.8249 | 369.4601 | 7025.4735
2224 | 158.3274 | 848.1422 | 508.8853 | 339.2569 | 380.0182 | 7025.4735
2225 | 152.8033 | 844.6744 | 506.8046 | 337.8697 | 379.5952 | 7308.6353
2226 | 168.2097 | 842.1348 | 505.2809 | 336.8539 | 367.3705 | 7645.3683
2227 | 244.0561 | 840.4744 | 504.2846 | 336.1898 | 354.1109 | 7933.1219
2228 | 389.7555 | 839.2444 | 503.5466 | 335.6977 | 343.894 | 8256.0794
2229 | 482.5871 | 837.9392 | 502.7635 | 335.1757 | 321.4834 | 8007.3562
2230 | 526.7498 | 836.3279 | 501.7967 | 334.5312 | 296.2585 | 7856.5916
2231 | 552.7866 | 834.5696 | 500.7418 | 333.8278 | 267.9005 | 7178.534
2232 | 514.8774 | 833.0364 | 499.8218 | 333.2146 | 247.8784 | 6612.2104
2233 | 518.6579 | 832.0165 | 499.2099 | 332.8066 | 245.0584 | 6374.9667
2234 | 521.352 | 831.6019 | 498.9611 | 332.6408 | 246.7504 | 6260.1714
2235 | 522.4628 | 831.8506 | 499.1104 | 332.7402 | 245.9044 | 6306.0895
2236 | 526.0437 | 833.0041 | 499.8025 | 333.2017 | 243.9304 | 6612.2104
2237 | 531.3252 | 835.4658 | 501.2795 | 334.1863 | 240.5464 | 7377.5125
2238 | 547.9373 | 839.4621 | 503.6773 | 335.7849 | 232.9324 | 9052.7589
2239 | 618.1494 | 844.6517 | 506.791 | 337.8607 | 236.3164 | 10046.121
2240 | 544.162 | 850.1051 | 510.0631 | 340.0421 | 266.2085 | 10516.7818
2241 | 395.0979 | 854.7564 | 512.8538 | 341.9026 | 325.234 | 10702.7503
2242 | 265.2416 | 857.9311 | 514.7587 | 343.1724 | 384.8686 | 10895.6064
2243 | 185.2113 | 859.491 | 515.6946 | 343.7964 | 424.0949 | 11054.7892
2244 | 138.2929 | 859.5675 | 515.7405 | 343.827 | 428.5872 | 10879.535
2245 | 110.0753 | 858.2627 | 514.9576 | 343.3051 | 418.6805 | 10835.9128
2246 | 87.7553 | 855.6573 | 513.3944 | 342.2629 | 414.9496 | 10599.4345
2247 | 72.9597 | 852.0624 | 511.2374 | 340.8249 | 410.071 | 10390.507
2248 | 62.4922 | 848.1422 | 508.8853 | 339.2569 | 394.9248 | 10114.2329
2249 | 57.2364 | 844.6744 | 506.8046 | 337.8697 | 379.7729 | 10039.9986
2250 | 56.7648 | 842.1348 | 505.2809 | 336.8539 | 348.6993 | 10012.4477
2251 | 74.3592 | 840.4744 | 504.2846 | 336.1898 | 337.4136 | 10062.1924
2252 | 105.6313 | 839.2444 | 503.5466 | 335.6977 | 349.7821 | 10112.7023
2253 | 142.0021 | 837.9392 | 502.7635 | 335.1757 | 350.5351 | 9645.868
2254 | 175.2651 | 836.3279 | 501.7967 | 334.5312 | 311.4555 | 9032.0957
2255 | 211.7921 | 834.5696 | 500.7418 | 333.8278 | 271.5665 | 8161.1819
2256 | 202.6041 | 833.0364 | 499.8218 | 333.2146 | 254.9285 | 7591.7971
2257 | 222.2509 | 832.0165 | 499.2099 | 332.8066 | 248.1604 | 7308.6353
2258 | 243.0707 | 831.6019 | 498.9611 | 332.6408 | 245.6224 | 7170.8809
2259 | 267.8493 | 831.8506 | 499.1104 | 332.7402 | 243.3664 | 7300.9823
2260 | 289.4999 | 833.0041 | 499.8025 | 333.2017 | 241.1104 | 7576.4911
2261 | 314.3179 | 835.4658 | 501.2795 | 334.1863 | 241.3924 | 8116.7944
2262 | 350.0498 | 839.4621 | 503.6773 | 335.7849 | 239.9824 | 9396.3795
2263 | 450.0506 | 844.6517 | 506.791 | 337.8607 | 245.6224 | 10097.3963
2264 | 388.325 | 850.1051 | 510.0631 | 340.0421 | 264.7985 | 10406.5783
2265 | 267.2378 | 854.7564 | 512.8538 | 341.9026 | 310.3387 | 10451.7312
2266 | 175.6258 | 857.9311 | 514.7587 | 343.1724 | 374.4205 | 10607.8528
2267 | 122.561 | 859.491 | 515.6946 | 343.7964 | 423.2715 | 10803.0048
2268 | 89.8827 | 859.5675 | 515.7405 | 343.827 | 436.7511 | 10697.3931
2269 | 68.898 | 858.2627 | 514.9576 | 343.3051 | 423.0825 | 10681.3218
2270 | 62.595 | 855.6573 | 513.3944 | 342.2629 | 414.5407 | 10431.068
2271 | 53.374 | 852.0624 | 511.2374 | 340.8249 | 396.9242 | 10274.9464
2272 | 46.9315 | 848.1422 | 508.8853 | 339.2569 | 383.3402 | 10053.0087
2273 | 38.8021 | 844.6744 | 506.8046 | 337.8697 | 375.9969 | 10033.1109
2274 | 39.8947 | 842.1348 | 505.2809 | 336.8539 | 365.3119 | 10062.9577
2275 | 53.1572 | 840.4744 | 504.2846 | 336.1898 | 361.7643 | 10203.008
2276 | 62.1678 | 839.2444 | 503.5466 | 335.6977 | 370.2864 | 10258.875
2277 | 63.3992 | 837.9392 | 502.7635 | 335.1757 | 335.919 | 9683.3678
2278 | 63.4399 | 836.3279 | 501.7967 | 334.5312 | 329.8927 | 9012.1979
2279 | 83.2895 | 834.5696 | 500.7418 | 333.8278 | 298.7767 | 8141.284
2280 | 106.1292 | 833.0364 | 499.8218 | 333.2146 | 278.3345 | 7446.3897
2281 | 153.472 | 832.0165 | 499.2099 | 332.8066 | 274.1045 | 7094.3507
2282 | 198.2523 | 831.6019 | 498.9611 | 332.6408 | 275.5145 | 6918.3312
2283 | 243.3986 | 831.8506 | 499.1104 | 332.7402 | 275.7965 | 7033.1266
2284 | 276.1097 | 833.0041 | 499.8025 | 333.2017 | 271.8485 | 7285.6763
2285 | 316.6467 | 835.4658 | 501.2795 | 334.1863 | 270.4385 | 7894.0914
2286 | 361.4289 | 839.4621 | 503.6773 | 335.7849 | 267.9005 | 9247.1456
2287 | 460.4491 | 844.6517 | 506.791 | 337.8607 | 272.4125 | 10059.1312
2288 | 412.6492 | 850.1051 | 510.0631 | 340.0421 | 300.3362 | 10519.0777
2289 | 291.1274 | 854.7564 | 512.8538 | 341.9026 | 342.0751 | 10581.8325
2290 | 188.9033 | 857.9311 | 514.7587 | 343.1724 | 401.3685 | 10763.9744
2291 | 138.8356 | 859.491 | 515.6946 | 343.7964 | 443.6855 | 10948.4122
2292 | 105.227 | 859.5675 | 515.7405 | 343.827 | 448.0198 | 10713.4645
2293 | 84.8587 | 858.2627 | 514.9576 | 343.3051 | 443.553 | 10561.1694
2294 | 67.1504 | 855.6573 | 513.3944 | 342.2629 | 415.7505 | 10312.4462
2295 | 57.3321 | 852.0624 | 511.2374 | 340.8249 | 397.4261 | 10219.0793
2296 | 53.2852 | 848.1422 | 508.8853 | 339.2569 | 378.3291 | 10010.1518
2297 | 48.2419 | 844.6731 | 506.8039 | 337.8692 | 357.8643 | 9981.8356
2298 | 43.74 | 842.1252 | 505.2751 | 336.8501 | 352.6332 | 9992.5499
2299 | 61.5472 | 840.4227 | 504.2536 | 336.1691 | 362.819 | 10000.2029
2300 | 78.4239 | 839.0262 | 503.4157 | 335.6105 | 387.9312 | 10134.8961
2301 | 96.7401 | 837.2081 | 502.3248 | 334.8832 | 375.478 | 9768.3164
2302 | 115.2359 | 834.3662 | 500.6197 | 333.7465 | 340.9386 | 9104.7994
2303 | 147.1093 | 830.3089 | 498.1853 | 332.1235 | 304.961 | 8238.4774
2304 | 150.8257 | 825.4305 | 495.2583 | 330.1722 | 285.6609 | 7688.9905
2305 | 179.1005 | 820.6194 | 492.3716 | 328.2477 | 287.9705 | 7377.5125
2306 | 199.6534 | 816.8563 | 490.1138 | 326.7425 | 285.5763 | 7216.7991
2307 | 215.471 | 814.7948 | 488.8769 | 325.9179 | 282.9226 | 7278.0232
2308 | 223.4976 | 814.6889 | 488.8133 | 325.8756 | 279.1805 | 7507.6139
2309 | 238.1326 | 816.5784 | 489.947 | 326.6313 | 277.4885 | 8132.1004
2310 | 263.1315 | 820.3106 | 492.1864 | 328.1242 | 274.6685 | 9413.2162
2311 | 347.176 | 825.3285 | 495.1971 | 330.1314 | 272.9765 | 10210.661
2312 | 355.8202 | 830.6339 | 498.3804 | 332.2536 | 277.7705 | 10587.9549
2313 | 269.6793 | 835.1617 | 501.097 | 334.0647 | 314.7267 | 10674.4341
2314 | 183.9961 | 838.2512 | 502.9507 | 335.3005 | 367.912 | 10882.5963
2315 | 133.4723 | 839.7686 | 503.8612 | 335.9075 | 415.8746 | 11147.3908
2316 | 104.1598 | 839.8439 | 503.9063 | 335.9375 | 442.6449 | 11065.5035
2317 | 87.3088 | 838.5771 | 503.1463 | 335.4309 | 451.088 | 10946.1163
2318 | 73.9321 | 836.0473 | 501.6284 | 334.4189 | 432.2645 | 10842.0352
2319 | 63.6815 | 832.5567 | 499.534 | 333.0227 | 433.7506 | 10713.4645
2320 | 60.6077 | 828.7501 | 497.2501 | 331.5 | 423.8552 | 10469.3331
2321 | 53.0438 | 825.3824 | 495.2295 | 330.153 | 415.446 | 10349.946
2322 | 54.4582 | 822.9141 | 493.7484 | 329.1656 | 390.582 | 10286.4259
2323 | 69.1932 | 821.2913 | 492.7748 | 328.5165 | 362.083 | 10242.0384
2324 | 94.2807 | 820.0595 | 492.0357 | 328.0238 | 377.0995 | 10268.8239
2325 | 104.6445 | 818.6853 | 491.2112 | 327.4741 | 363.6876 | 9811.9386
2326 | 113.3074 | 816.8762 | 490.1257 | 326.7505 | 328.1865 | 9174.4419
2327 | 133.7995 | 814.7257 | 488.8354 | 325.8903 | 284.1916 | 8219.3448
2328 | 132.0279 | 812.604 | 487.5624 | 325.0416 | 268.7465 | 7522.9199
2329 | 147.7468 | 810.9049 | 486.5429 | 324.3619 | 259.7225 | 7247.4111
2330 | 170.6596 | 809.8813 | 485.9288 | 323.9525 | 258.0305 | 7079.0447
2331 | 185.3301 | 809.6985 | 485.8191 | 323.8794 | 257.1845 | 7140.2688
2332 | 199.8834 | 810.5934 | 486.356 | 324.2374 | 253.5185 | 7400.4716
2333 | 216.7544 | 812.8919 | 487.7351 | 325.1568 | 250.9804 | 8011.948
2334 | 240.4871 | 816.7443 | 490.0466 | 326.6977 | 248.4424 | 9365.7674
2335 | 327.4813 | 821.7764 | 493.0659 | 328.7106 | 261.9785 | 10209.1304
2336 | 361.9034 | 827.0681 | 496.2409 | 330.8272 | 283.8899 | 10667.5464
2337 | 317.2182 | 831.5799 | 498.9479 | 332.6319 | 337.3995 | 10737.1888
2338 | 281.0706 | 834.6579 | 500.7948 | 333.8632 | 410.886 | 10943.0551
2339 | 194.3196 | 836.1699 | 501.7019 | 334.4679 | 459.3196 | 11158.105
2340 | 159.768 | 836.2447 | 501.7468 | 334.4979 | 461.24 | 11059.381
2341 | 129.0806 | 834.9822 | 500.9893 | 333.9929 | 446.1304 | 10794.5865
2342 | 135.1906 | 832.4608 | 499.4765 | 332.9843 | 420.0651 | 10485.4044
2343 | 108.9494 | 828.9819 | 497.3891 | 331.5927 | 393.0974 | 10249.6914
2344 | 89.4484 | 825.1881 | 495.1128 | 330.0752 | 379.4345 | 10007.8559
2345 | 71.4499 | 821.8334 | 493.1001 | 328.7334 | 366.3046 | 9943.5705
2346 | 58.9049 | 819.3848 | 491.6309 | 327.7539 | 353.905 | 9920.6115
2347 | 82.8347 | 817.8254 | 490.6952 | 327.1302 | 346.0118 | 9840.2548
2348 | 87.6611 | 816.8264 | 490.0959 | 326.7306 | 352.2102 | 9823.4181
2349 | 76.5342 | 816.1598 | 489.6959 | 326.4639 | 346.4292 | 9444.5936
2350 | 73.4873 | 816.0414 | 489.6249 | 326.4166 | 329.4161 | 8881.3312
2351 | 84.7569 | 817.0435 | 490.2261 | 326.8174 | 302.7529 | 8109.1413
2352 | 95.2997 | 819.5037 | 491.7022 | 327.8015 | 273.5405 | 7415.7776
2353 | 126.2235 | 822.9938 | 493.7963 | 329.1975 | 263.3885 | 7048.4326
2354 | 156.9297 | 826.5511 | 495.9307 | 330.6204 | 255.7745 | 6826.495
2355 | 185.2222 | 829.5263 | 497.7158 | 331.8105 | 252.1085 | 6788.2299
2356 | 208.1275 | 832.1381 | 499.2829 | 332.8552 | 251.5445 | 6872.4131
2357 | 235.3021 | 835.2074 | 501.1245 | 334.083 | 249.5704 | 6971.9024
2358 | 264.6197 | 839.401 | 503.6406 | 335.7604 | 245.9044 | 7170.8809
2359 | 359.7933 | 844.6404 | 506.7842 | 337.8561 | 245.0584 | 7630.0622
2360 | 326.3796 | 850.1036 | 510.0622 | 340.0415 | 243.0844 | 8295.8751
2361 | 235.2091 | 854.7564 | 512.8538 | 341.9026 | 250.1344 | 8717.5565
2362 | 151.6518 | 857.9311 | 514.7587 | 343.1724 | 265.3625 | 8980.8205
2363 | 112.4721 | 859.491 | 515.6946 | 343.7964 | 323.4969 | 9119.3402
2364 | 91.9579 | 859.5675 | 515.7405 | 343.827 | 353.1098 | 8926.484
2365 | 83.2125 | 858.2627 | 514.9576 | 343.3051 | 363.854 | 8628.7815
2366 | 72.979 | 855.6573 | 513.3944 | 342.2629 | 366.1072 | 8295.8751
2367 | 67.3761 | 852.0624 | 511.2374 | 340.8249 | 372.6467 | 8103.0189
2368 | 66.241 | 848.1422 | 508.8853 | 339.2569 | 360.3966 | 7971.387
2369 | 77.6923 | 844.6744 | 506.8046 | 337.8697 | 351.5193 | 8051.7437
2370 | 111.6215 | 842.1348 | 505.2809 | 336.8539 | 329.9237 | 8180.3144
2371 | 174.6953 | 840.4744 | 504.2846 | 336.1898 | 317.8766 | 8099.1924
2372 | 238.669 | 839.2444 | 503.5466 | 335.6977 | 321.8246 | 8201.7429
2373 | 248.0719 | 837.9392 | 502.7635 | 335.1757 | 324.6615 | 8001.999
2374 | 250.959 | 836.3279 | 501.7967 | 334.5312 | 311.8897 | 7701.2353
2375 | 260.1798 | 834.5696 | 500.7418 | 333.8278 | 286.067 | 7124.9628
2376 | 227.1601 | 833.0364 | 499.8218 | 333.2146 | 250.4164 | 6543.3332
2377 | 225.0667 | 832.0165 | 499.2099 | 332.8066 | 232.0864 | 6175.9882
2378 | 232.3994 | 831.6019 | 498.9611 | 332.6408 | 226.1644 | 6022.9277
2379 | 247.6613 | 831.8506 | 499.1104 | 332.7402 | 221.6524 | 5984.6626
2380 | 260.9409 | 833.0041 | 499.8025 | 333.2017 | 218.8324 | 6045.8868
2381 | 281.209 | 835.4658 | 501.2795 | 334.1863 | 216.5764 | 6130.07
2382 | 308.294 | 839.4621 | 503.6773 | 335.7849 | 215.7304 | 6038.2338
2383 | 396.4798 | 844.6517 | 506.791 | 337.8607 | 215.4484 | 6244.8654
2384 | 349.0973 | 850.1051 | 510.0631 | 340.0421 | 210.9364 | 6903.0252
2385 | 243.4042 | 854.7564 | 512.8538 | 341.9026 | 213.7564 | 7469.3488
2386 | 152.336 | 857.9311 | 514.7587 | 343.1724 | 221.3704 | 7858.1222
2387 | 116.5153 | 859.491 | 515.6946 | 343.7964 | 241.1104 | 8206.3347
2388 | 84.3973 | 859.5675 | 515.7405 | 343.827 | 261.4145 | 8074.7027
2389 | 67.2446 | 858.2627 | 514.9576 | 343.3051 | 331.3816 | 7653.0213
2390 | 61.6592 | 855.6573 | 513.3944 | 342.2629 | 361.3611 | 7331.5944
2391 | 50.8296 | 852.0624 | 511.2374 | 340.8249 | 369.4601 | 7132.6158
2392 | 45.1186 | 848.1422 | 508.8853 | 339.2569 | 380.0182 | 7040.7796
2393 | 41.3498 | 844.6744 | 506.8046 | 337.8697 | 379.5952 | 7247.4111
2394 | 44.7927 | 842.1348 | 505.2809 | 336.8539 | 367.3705 | 7584.1441
2395 | 49.6863 | 840.4744 | 504.2846 | 336.1898 | 354.1109 | 7725.725
2396 | 54.597 | 839.2444 | 503.5466 | 335.6977 | 343.894 | 8047.1519
2397 | 50.3857 | 837.9392 | 502.7635 | 335.1757 | 321.4834 | 8015.7745
2398 | 38.5783 | 836.3279 | 501.7967 | 334.5312 | 296.2585 | 7787.7144
2399 | 36.5503 | 834.5696 | 500.7418 | 333.8278 | 267.9005 | 7155.5749
2400 | 42.7788 | 833.0364 | 499.8218 | 333.2146 | 247.8784 | 6681.0876
2401 | 66.3284 | 832.0165 | 499.2099 | 332.8066 | 245.0584 | 6459.15
2402 | 92.1865 | 831.6019 | 498.9611 | 332.6408 | 246.7504 | 6352.0077
2403 | 122.8749 | 831.8506 | 499.1104 | 332.7402 | 245.9044 | 6451.4969
2404 | 147.9731 | 833.0041 | 499.8025 | 333.2017 | 243.9304 | 6803.5359
2405 | 178.9116 | 835.4658 | 501.2795 | 334.1863 | 240.5464 | 7553.532
2406 | 213.1807 | 839.4621 | 503.6773 | 335.7849 | 232.9324 | 9092.5546
2407 | 297.9523 | 844.6517 | 506.791 | 337.8607 | 236.3164 | 9992.5499
2408 | 305.5097 | 850.1051 | 510.0631 | 340.0421 | 266.2085 | 10433.3639
2409 | 211.9154 | 854.7564 | 512.8538 | 341.9026 | 325.234 | 10561.1694
2410 | 142.894 | 857.9311 | 514.7587 | 343.1724 | 384.8686 | 10741.7807
2411 | 102.3115 | 859.491 | 515.6946 | 343.7964 | 424.0949 | 10972.1366
2412 | 79.8332 | 859.5675 | 515.7405 | 343.827 | 428.5872 | 10900.9635
2413 | 64.5471 | 858.2627 | 514.9576 | 343.3051 | 418.6805 | 10802.2395
2414 | 56.4833 | 855.6573 | 513.3944 | 342.2629 | 414.9496 | 10578.006
2415 | 55.0645 | 852.0624 | 511.2374 | 340.8249 | 410.071 | 10396.6294
2416 | 45.4209 | 848.1422 | 508.8853 | 339.2569 | 394.9248 | 10150.2021
2417 | 42.9458 | 844.6744 | 506.8046 | 337.8697 | 379.7729 | 10029.2844
2418 | 43.0832 | 842.1348 | 505.2809 | 336.8539 | 348.6993 | 9951.2236
2419 | 55.6205 | 840.4744 | 504.2846 | 336.1898 | 337.4136 | 9945.1011
2420 | 60.7329 | 839.2444 | 503.5466 | 335.6977 | 349.7821 | 10013.213
2421 | 58.1169 | 837.9392 | 502.7635 | 335.1757 | 350.5351 | 9669.5924
2422 | 54.9009 | 836.3279 | 501.7967 | 334.5312 | 311.4555 | 8915.7698
2423 | 69.052 | 834.5696 | 500.7418 | 333.8278 | 271.5665 | 8031.0805
2424 | 82.3018 | 833.0364 | 499.8218 | 333.2146 | 254.9285 | 7323.9414
2425 | 123.1792 | 832.0165 | 499.2099 | 332.8066 | 248.1604 | 7071.3917
2426 | 165.7986 | 831.6019 | 498.9611 | 332.6408 | 245.6224 | 6948.9433
2427 | 205.2197 | 831.8506 | 499.1104 | 332.7402 | 243.3664 | 6895.3722
2428 | 241.6001 | 833.0041 | 499.8025 | 333.2017 | 241.1104 | 7170.8809
2429 | 281.7357 | 835.4658 | 501.2795 | 334.1863 | 241.3924 | 7871.1324
2430 | 320.8092 | 839.4621 | 503.6773 | 335.7849 | 239.9824 | 9347.4002
2431 | 430.4102 | 844.6517 | 506.791 | 337.8607 | 245.6224 | 10295.6095
2432 | 366.0738 | 850.1051 | 510.0631 | 340.0421 | 264.7985 | 10754.7908
2433 | 253.0184 | 854.7564 | 512.8538 | 341.9026 | 310.3387 | 10887.9534
2434 | 158.1342 | 857.9311 | 514.7587 | 343.1724 | 374.4205 | 11132.85
2435 | 115.2635 | 859.491 | 515.6946 | 343.7964 | 423.2715 | 11422.8996
2436 | 85.9748 | 859.5675 | 515.7405 | 343.827 | 436.7511 | 11238.4617
2437 | 72.4326 | 858.2627 | 514.9576 | 343.3051 | 423.0825 | 11171.8805
2438 | 64.662 | 855.6573 | 513.3944 | 342.2629 | 414.5407 | 10973.6672
2439 | 57.1859 | 852.0624 | 511.2374 | 340.8249 | 396.9242 | 10806.8313
2440 | 54.904 | 848.1422 | 508.8853 | 339.2569 | 383.3402 | 10495.3534
2441 | 55.51 | 844.6744 | 506.8046 | 337.8697 | 375.9969 | 10425.7109
2442 | 70.811 | 842.1348 | 505.2809 | 336.8539 | 365.3119 | 10420.3538
2443 | 110.2755 | 840.4744 | 504.2846 | 336.1898 | 361.7643 | 10316.2727
2444 | 175.9874 | 839.2444 | 503.5466 | 335.6977 | 370.2864 | 10206.0692
2445 | 220.7898 | 837.9392 | 502.7635 | 335.1757 | 335.919 | 9839.4895
2446 | 250.2975 | 836.3279 | 501.7967 | 334.5312 | 329.8927 | 9230.309
2447 | 276.1751 | 834.5696 | 500.7418 | 333.8278 | 298.7767 | 8398.4255
2448 | 252.6089 | 833.0364 | 499.8218 | 333.2146 | 278.3345 | 7760.9289
2449 | 264.9248 | 832.0165 | 499.2099 | 332.8066 | 274.1045 | 7469.3488
2450 | 273.6727 | 831.6019 | 498.9611 | 332.6408 | 275.5145 | 7392.8186
2451 | 286.1877 | 831.8506 | 499.1104 | 332.7402 | 275.7965 | 7484.6548
2452 | 302.4838 | 833.0041 | 499.8025 | 333.2017 | 271.8485 | 7672.1538
2453 | 319.5993 | 835.4658 | 501.2795 | 334.1863 | 270.4385 | 8305.0587
2454 | 341.0847 | 839.4621 | 503.6773 | 335.7849 | 267.9005 | 9484.3893
2455 | 435.9145 | 844.6517 | 506.791 | 337.8607 | 272.4125 | 10281.0688
2456 | 425.0872 | 850.1051 | 510.0631 | 340.0421 | 300.3362 | 10756.3214
2457 | 316.6154 | 854.7564 | 512.8538 | 341.9026 | 342.0751 | 10873.4126
2458 | 231.9616 | 857.9311 | 514.7587 | 343.1724 | 401.3685 | 11050.1974
2459 | 177.9453 | 859.491 | 515.6946 | 343.7964 | 443.6855 | 11263.7167
2460 | 143.3404 | 859.5675 | 515.7405 | 343.827 | 448.0198 | 11087.6972
2461 | 112.7039 | 858.2627 | 514.9576 | 343.3051 | 443.553 | 11022.6465
2462 | 101.4761 | 855.6573 | 513.3944 | 342.2629 | 415.7505 | 10815.2497
2463 | 92.0075 | 852.0624 | 511.2374 | 340.8249 | 397.4261 | 10614.7405
2464 | 88.8585 | 848.1422 | 508.8853 | 339.2569 | 378.3291 | 10328.5175
2465 | 94.6891 | 844.6731 | 506.8039 | 337.8692 | 357.8643 | 10251.9873
2466 | 109.9042 | 842.1252 | 505.2751 | 336.8501 | 352.6332 | 10251.9873
2467 | 163.9603 | 840.4227 | 504.2536 | 336.1691 | 362.819 | 10235.1507
2468 | 232.0565 | 839.0262 | 503.4157 | 335.6105 | 387.9312 | 10225.967
2469 | 265.6314 | 837.2081 | 502.3248 | 334.8832 | 375.478 | 9882.3464
2470 | 278.0013 | 834.3662 | 500.6197 | 333.7465 | 340.9386 | 9339.7472
2471 | 280.9345 | 830.3089 | 498.1853 | 332.1235 | 304.961 | 8517.8127
2472 | 244.1302 | 825.4305 | 495.2583 | 330.1722 | 285.6609 | 7884.1425
2473 | 240.2491 | 820.6194 | 492.3716 | 328.2477 | 287.9705 | 7561.185
2474 | 248.0537 | 816.8563 | 490.1138 | 326.7425 | 285.5763 | 7423.4306
2475 | 262.5828 | 814.7948 | 488.8769 | 325.9179 | 282.9226 | 7530.5729
2476 | 276.5104 | 814.6889 | 488.8133 | 325.8756 | 279.1805 | 7741.031
2477 | 296.1672 | 816.5784 | 489.947 | 326.6313 | 277.4885 | 8329.5484
2478 | 319.9676 | 820.3106 | 492.1864 | 328.1242 | 274.6685 | 9473.675
2479 | 412.2781 | 825.3285 | 495.1971 | 330.1314 | 272.9765 | 10258.1097
2480 | 418.5493 | 830.6339 | 498.3804 | 332.2536 | 277.7705 | 10623.9241
2481 | 329.8123 | 835.1617 | 501.097 | 334.0647 | 314.7267 | 10736.4235
2482 | 235.0655 | 838.2512 | 502.9507 | 335.3005 | 367.912 | 10930.8103
2483 | 184.309 | 839.7686 | 503.8612 | 335.9075 | 415.8746 | 11168.0539
2484 | 148.2622 | 839.8439 | 503.9063 | 335.9375 | 442.6449 | 11061.677
2485 | 117.6821 | 838.5771 | 503.1463 | 335.4309 | 451.088 | 10935.4021
2486 | 104.0062 | 836.0473 | 501.6284 | 334.4189 | 432.2645 | 10792.2906
2487 | 88.7435 | 832.5567 | 499.534 | 333.0227 | 433.7506 | 10560.4041
2488 | 85.539 | 828.7501 | 497.2501 | 331.5 | 423.8552 | 10307.0891
2489 | 81.9187 | 825.3824 | 495.2295 | 330.153 | 415.446 | 10252.7526
2490 | 96.6785 | 822.9141 | 493.7484 | 329.1656 | 390.582 | 10173.9265
2491 | 143.3065 | 821.2913 | 492.7748 | 328.5165 | 362.083 | 10150.2021
2492 | 203.6569 | 820.0595 | 492.0357 | 328.0238 | 377.0995 | 10135.6614
2493 | 238.8092 | 818.6853 | 491.2112 | 327.4741 | 363.6876 | 9842.5507
2494 | 253.8471 | 816.8762 | 490.1257 | 326.7505 | 328.1865 | 9200.4622
2495 | 266.9255 | 814.7257 | 488.8354 | 325.8903 | 284.1916 | 8378.5277
2496 | 234.4637 | 812.604 | 487.5624 | 325.0416 | 268.7465 | 7755.5718
2497 | 234.6745 | 810.9049 | 486.5429 | 324.3619 | 259.7225 | 7461.6957
2498 | 244.6356 | 809.8813 | 485.9288 | 323.9525 | 258.0305 | 7339.2474
2499 | 261.4069 | 809.6985 | 485.8191 | 323.8794 | 257.1845 | 7446.3897
2500 | 275.7256 | 810.5934 | 486.356 | 324.2374 | 253.5185 | 7717.3067
2501 | 293.8462 | 812.8919 | 487.7351 | 325.1568 | 250.9804 | 8277.5078
2502 | 320.0817 | 816.7443 | 490.0466 | 326.6977 | 248.4424 | 9385.6653
2503 | 408.9221 | 821.7764 | 493.0659 | 328.7106 | 261.9785 | 10150.2021
2504 | 442.1354 | 827.0681 | 496.2409 | 330.8272 | 283.8899 | 10532.8532
2505 | 409.0487 | 831.5799 | 498.9479 | 332.6319 | 337.3995 | 10654.5362
2506 | 367.5505 | 834.6579 | 500.7948 | 333.8632 | 410.886 | 10848.1577
2507 | 328.3809 | 836.1699 | 501.7019 | 334.4679 | 459.3196 | 10964.4836
2508 | 293.8074 | 836.2447 | 501.7468 | 334.4979 | 461.24 | 10841.2699
2509 | 245.9746 | 834.9822 | 500.9893 | 333.9929 | 446.1304 | 10553.5163
2510 | 214.2122 | 832.4608 | 499.4765 | 332.9843 | 420.0651 | 10249.6914
2511 | 181.6774 | 828.9819 | 497.3891 | 331.5927 | 393.0974 | 10078.2637
2512 | 167.585 | 825.1881 | 495.1128 | 330.0752 | 379.4345 | 9880.8158
2513 | 165.3852 | 821.8334 | 493.1001 | 328.7334 | 366.3046 | 9876.9893
2514 | 156.2487 | 819.3848 | 491.6309 | 327.7539 | 353.905 | 9828.0099
2515 | 173.1469 | 817.8254 | 490.6952 | 327.1302 | 346.0118 | 9769.847
2516 | 223.0241 | 816.8264 | 490.0959 | 326.7306 | 352.2102 | 9736.1737
2517 | 249.2143 | 816.1598 | 489.6959 | 326.4639 | 346.4292 | 9490.5117
2518 | 270.6129 | 816.0414 | 489.6249 | 326.4166 | 329.4161 | 8981.5858
2519 | 286.5701 | 817.0435 | 490.2261 | 326.8174 | 302.7529 | 8228.5285
2520 | 255.5048 | 819.5037 | 491.7022 | 327.8015 | 273.5405 | 7607.1031
2521 | 259.7618 | 822.9938 | 493.7963 | 329.1975 | 263.3885 | 7224.4521
2522 | 267.2148 | 826.5511 | 495.9307 | 330.6204 | 255.7745 | 7040.7796
2523 | 282.9656 | 829.5263 | 497.7158 | 331.8105 | 252.1085 | 7071.3917
2524 | 302.3039 | 832.1381 | 499.2829 | 332.8552 | 251.5445 | 7117.3098
2525 | 328.3289 | 835.2074 | 501.1245 | 334.083 | 249.5704 | 7232.1051
2526 | 345.916 | 839.401 | 503.6406 | 335.7604 | 245.9044 | 7300.9823
2527 | 422.3473 | 844.6404 | 506.7842 | 337.8561 | 245.0584 | 7767.0513
2528 | 453.8107 | 850.1036 | 510.0622 | 340.0415 | 243.0844 | 8439.7519
2529 | 403.8235 | 854.7564 | 512.8538 | 341.9026 | 250.1344 | 8892.8107
2530 | 342.6213 | 857.9311 | 514.7587 | 343.1724 | 265.3625 | 9129.2891
2531 | 323.8302 | 859.491 | 515.6946 | 343.7964 | 323.4969 | 9258.6251
2532 | 300.9552 | 859.5675 | 515.7405 | 343.827 | 353.1098 | 9058.8813
2533 | 279.1635 | 858.2627 | 514.9576 | 343.3051 | 363.854 | 8660.1589
2534 | 266.1897 | 855.6573 | 513.3944 | 342.2629 | 366.1072 | 8367.0482
2535 | 258.3534 | 852.0624 | 511.2374 | 340.8249 | 372.6467 | 8186.4369
2536 | 263.5074 | 848.1422 | 508.8853 | 339.2569 | 360.3966 | 8093.07
2537 | 270.153 | 844.6744 | 506.8046 | 337.8697 | 351.5193 | 8246.8957
2538 | 298.977 | 842.1348 | 505.2809 | 336.8539 | 329.9237 | 8424.4458
2539 | 348.8654 | 840.4744 | 504.2846 | 336.1898 | 317.8766 | 8433.6294
2540 | 381.5526 | 839.2444 | 503.5466 | 335.6977 | 321.8246 | 8387.7113
2541 | 379.817 | 837.9392 | 502.7635 | 335.1757 | 324.6615 | 8159.6513
2542 | 367.7056 | 836.3279 | 501.7967 | 334.5312 | 311.8897 | 7737.2045
2543 | 365.2252 | 834.5696 | 500.7418 | 333.8278 | 286.067 | 7109.6568
2544 | 323.57 | 833.0364 | 499.8218 | 333.2146 | 250.4164 | 6550.9862
2545 | 319.7891 | 832.0165 | 499.2099 | 332.8066 | 232.0864 | 6198.9472
2546 | 335.0573 | 831.6019 | 498.9611 | 332.6408 | 226.1644 | 6015.2747
2547 | 360.3324 | 831.8506 | 499.1104 | 332.7402 | 221.6524 | 6022.9277
2548 | 377.4506 | 833.0041 | 499.8025 | 333.2017 | 218.8324 | 6107.111
2549 | 402.1603 | 835.4658 | 501.2795 | 334.1863 | 216.5764 | 6153.0291
2550 | 430.3256 | 839.4621 | 503.6773 | 335.7849 | 215.7304 | 6038.2338
2551 | 507.8633 | 844.6517 | 506.791 | 337.8607 | 215.4484 | 6290.7835
2552 | 471.4335 | 850.1051 | 510.0631 | 340.0421 | 210.9364 | 6872.4131
2553 | 335.1972 | 854.7564 | 512.8538 | 341.9026 | 213.7564 | 7377.5125
2554 | 225.9722 | 857.9311 | 514.7587 | 343.1724 | 221.3704 | 7737.2045
2555 | 157.4157 | 859.491 | 515.6946 | 343.7964 | 241.1104 | 8144.3452
2556 | 118.512 | 859.5675 | 515.7405 | 343.827 | 261.4145 | 8003.5296
2557 | 92.5967 | 858.2627 | 514.9576 | 343.3051 | 331.3816 | 7599.4501
2558 | 80.7351 | 855.6573 | 513.3944 | 342.2629 | 361.3611 | 7369.8595
2559 | 66.6755 | 852.0624 | 511.2374 | 340.8249 | 369.4601 | 7147.9219
2560 | 64.0042 | 848.1422 | 508.8853 | 339.2569 | 380.0182 | 7063.7386
2561 | 57.597 | 844.6744 | 506.8046 | 337.8697 | 379.5952 | 7232.1051
2562 | 64.662 | 842.1348 | 505.2809 | 336.8539 | 367.3705 | 7492.3078
2563 | 87.627 | 840.4744 | 504.2846 | 336.1898 | 354.1109 | 7622.4092
2564 | 138.232 | 839.2444 | 503.5466 | 335.6977 | 343.894 | 7838.2244
2565 | 187.0373 | 837.9392 | 502.7635 | 335.1757 | 321.4834 | 7943.0708
2566 | 243.7983 | 836.3279 | 501.7967 | 334.5312 | 296.2585 | 7854.2957
2567 | 298.5502 | 834.5696 | 500.7418 | 333.8278 | 267.9005 | 7232.1051
2568 | 288.7086 | 833.0364 | 499.8218 | 333.2146 | 247.8784 | 6772.9238
2569 | 316.4636 | 832.0165 | 499.2099 | 332.8066 | 245.0584 | 6535.6802
2570 | 351.197 | 831.6019 | 498.9611 | 332.6408 | 246.7504 | 6474.456
2571 | 393.4715 | 831.8506 | 499.1104 | 332.7402 | 245.9044 | 6573.9453
2572 | 434.3052 | 833.0041 | 499.8025 | 333.2017 | 243.9304 | 6887.7191
2573 | 477.0168 | 835.4658 | 501.2795 | 334.1863 | 240.5464 | 7599.4501
2574 | 529.708 | 839.4621 | 503.6773 | 335.7849 | 232.9324 | 8778.0154
2575 | 628.3826 | 844.6517 | 506.791 | 337.8607 | 236.3164 | 9742.2961
2576 | 575.7229 | 850.1051 | 510.0631 | 340.0421 | 266.2085 | 10304.7931
2577 | 421.2219 | 854.7564 | 512.8538 | 341.9026 | 325.234 | 10581.8325
2578 | 289.5053 | 857.9311 | 514.7587 | 343.1724 | 384.8686 | 10803.7701
2579 | 214.6777 | 859.491 | 515.6946 | 343.7964 | 424.0949 | 10975.1978
2580 | 165.4722 | 859.5675 | 515.7405 | 343.827 | 428.5872 | 10886.4228
2581 | 131.9554 | 858.2627 | 514.9576 | 343.3051 | 418.6805 | 10755.5561
2582 | 113.7217 | 855.6573 | 513.3944 | 342.2629 | 414.9496 | 10561.9347
2583 | 100.5543 | 852.0624 | 511.2374 | 340.8249 | 410.071 | 10353.0072
2584 | 95.6187 | 848.1422 | 508.8853 | 339.2569 | 394.9248 | 10068.3148
2585 | 94.5917 | 844.6744 | 506.8046 | 337.8697 | 379.7729 | 9941.2746
2586 | 102.3979 | 842.1348 | 505.2809 | 336.8539 | 348.6993 | 9876.224
2587 | 145.8249 | 840.4744 | 504.2846 | 336.1898 | 337.4136 | 9744.592
2588 | 224.7085 | 839.2444 | 503.5466 | 335.6977 | 349.7821 | 9761.4286
2589 | 311.8727 | 837.9392 | 502.7635 | 335.1757 | 350.5351 | 9660.4088
2590 | 376.7904 | 836.3279 | 501.7967 | 334.5312 | 311.4555 | 9019.8509
2591 | 420.9143 | 834.5696 | 500.7418 | 333.8278 | 271.5665 | 8152.7636
2592 | 393.0173 | 833.0364 | 499.8218 | 333.2146 | 254.9285 | 7469.3488
2593 | 408.5528 | 832.0165 | 499.2099 | 332.8066 | 248.1604 | 7209.146
2594 | 431.3127 | 831.6019 | 498.9611 | 332.6408 | 245.6224 | 7079.0447
2595 | 458.7425 | 831.8506 | 499.1104 | 332.7402 | 243.3664 | 7170.8809
2596 | 485.3498 | 833.0041 | 499.8025 | 333.2017 | 241.1104 | 7408.1246
2597 | 517.5672 | 835.4658 | 501.2795 | 334.1863 | 241.3924 | 7962.2033
2598 | 552.9732 | 839.4621 | 503.6773 | 335.7849 | 239.9824 | 8980.8205
2599 | 629.0535 | 844.6517 | 506.791 | 337.8607 | 245.6224 | 9867.0403
2600 | 547.2091 | 850.1051 | 510.0631 | 340.0421 | 264.7985 | 10371.3744
2601 | 423.6524 | 854.7564 | 512.8538 | 341.9026 | 310.3387 | 10504.537
2602 | 305.2298 | 857.9311 | 514.7587 | 343.1724 | 374.4205 | 10757.852
2603 | 242.6076 | 859.491 | 515.6946 | 343.7964 | 423.2715 | 10979.7896
2604 | 189.8424 | 859.5675 | 515.7405 | 343.827 | 436.7511 | 10894.8411
2605 | 197.9255 | 858.2627 | 514.9576 | 343.3051 | 423.0825 | 10744.8419
2606 | 192.8308 | 855.6573 | 513.3944 | 342.2629 | 414.5407 | 10509.8941
2607 | 213.7738 | 852.0624 | 511.2374 | 340.8249 | 396.9242 | 10331.5787
2608 | 190.1675 | 848.1422 | 508.8853 | 339.2569 | 383.3402 | 10053.0087
2609 | 178.7971 | 844.6744 | 506.8046 | 337.8697 | 375.9969 | 9969.5908
2610 | 203.1232 | 842.1348 | 505.2809 | 336.8539 | 365.3119 | 9909.1319
2611 | 306.2571 | 840.4744 | 504.2846 | 336.1898 | 361.7643 | 9863.2138
2612 | 410.8706 | 839.2444 | 503.5466 | 335.6977 | 370.2864 | 9824.9487
2613 | 459.4744 | 837.9392 | 502.7635 | 335.1757 | 335.919 | 9748.4185
2614 | 472.3583 | 836.3279 | 501.7967 | 334.5312 | 329.8927 | 9029.0345
2615 | 481.4719 | 834.5696 | 500.7418 | 333.8278 | 298.7767 | 8186.4369
2616 | 440.3594 | 833.0364 | 499.8218 | 333.2146 | 278.3345 | 7591.7971
2617 | 443.6687 | 832.0165 | 499.2099 | 332.8066 | 274.1045 | 7316.2883
2618 | 454.2378 | 831.6019 | 498.9611 | 332.6408 | 275.5145 | 7117.3098
2619 | 470.9018 | 831.8506 | 499.1104 | 332.7402 | 275.7965 | 7163.2279
2620 | 483.3337 | 833.0041 | 499.8025 | 333.2017 | 271.8485 | 7369.8595
2621 | 498.3835 | 835.4658 | 501.2795 | 334.1863 | 270.4385 | 7948.4279
2622 | 519.9789 | 839.4621 | 503.6773 | 335.7849 | 267.9005 | 8949.4431
2623 | 596.7704 | 844.6517 | 506.791 | 337.8607 | 272.4125 | 9818.8263
2624 | 623.5194 | 850.1051 | 510.0631 | 340.0421 | 300.3362 | 10331.5787
2625 | 580.085 | 854.7564 | 512.8538 | 341.9026 | 342.0751 | 10524.4349
2626 | 462.943 | 857.9311 | 514.7587 | 343.1724 | 401.3685 | 10742.546
2627 | 466.9739 | 859.491 | 515.6946 | 343.7964 | 443.6855 | 11008.8711
2628 | 341.2405 | 859.5675 | 515.7405 | 343.827 | 448.0198 | 10852.7495
2629 | 297.6293 | 858.2627 | 514.9576 | 343.3051 | 443.553 | 10681.3218
2630 | 281.5532 | 855.6573 | 513.3944 | 342.2629 | 415.7505 | 10498.4146
2631 | 202.8034 | 852.0624 | 511.2374 | 340.8249 | 397.4261 | 10242.0384
2632 | 157.1393 | 848.1422 | 508.8853 | 339.2569 | 378.3291 | 9949.693
2633 | 126.223 | 844.6731 | 506.8039 | 337.8692 | 357.8643 | 9859.3873
2634 | 121.3541 | 842.1252 | 505.2751 | 336.8501 | 352.6332 | 9769.0817
2635 | 158.8373 | 840.4227 | 504.2536 | 336.1691 | 362.819 | 9734.6431
2636 | 233.3436 | 839.0262 | 503.4157 | 335.6105 | 387.9312 | 9697.1433
2637 | 290.2523 | 837.2081 | 502.3248 | 334.8832 | 375.478 | 9605.307
2638 | 329.6857 | 834.3662 | 500.6197 | 333.7465 | 340.9386 | 8999.953
2639 | 357.3029 | 830.3089 | 498.1853 | 332.1235 | 304.961 | 8159.6513
2640 | 333.221 | 825.4305 | 495.2583 | 330.1722 | 285.6609 | 7561.185
2641 | 344.1745 | 820.6194 | 492.3716 | 328.2477 | 287.9705 | 7239.7581
2642 | 366.7179 | 816.8563 | 490.1138 | 326.7425 | 285.5763 | 7025.4735
2643 | 401.0878 | 814.7948 | 488.8769 | 325.9179 | 282.9226 | 7048.4326
2644 | 427.2302 | 814.6889 | 488.8133 | 325.8756 | 279.1805 | 7232.1051
2645 | 459.6624 | 816.5784 | 489.947 | 326.6313 | 277.4885 | 7797.6634
2646 | 495.7981 | 820.3106 | 492.1864 | 328.1242 | 274.6685 | 8773.4236
2647 | 562.9398 | 825.3285 | 495.1971 | 330.1314 | 272.9765 | 9690.2555
2648 | 563.9196 | 830.6339 | 498.3804 | 332.2536 | 277.7705 | 10214.4875
2649 | 515.0679 | 835.1617 | 501.097 | 334.0647 | 314.7267 | 10379.7928
2650 | 372.3811 | 838.2512 | 502.9507 | 335.3005 | 367.912 | 10594.8427
2651 | 301.4235 | 839.7686 | 503.8612 | 335.9075 | 415.8746 | 10876.4738
2652 | 291.4079 | 839.8439 | 503.9063 | 335.9375 | 442.6449 | 10751.7296
2653 | 312.0823 | 838.5771 | 503.1463 | 335.4309 | 451.088 | 10583.3631
2654 | 262.9054 | 836.0473 | 501.6284 | 334.4189 | 432.2645 | 10314.7421
2655 | 241.1463 | 832.5567 | 499.534 | 333.0227 | 433.7506 | 10114.2329
2656 | 218.913 | 828.7501 | 497.2501 | 331.5 | 423.8552 | 9842.5507
2657 | 171.5809 | 825.3824 | 495.2295 | 330.153 | 415.446 | 9713.9799
2658 | 177.7212 | 822.9141 | 493.7484 | 329.1656 | 390.582 | 9570.8684
2659 | 271.0114 | 821.2913 | 492.7748 | 328.5165 | 362.083 | 9391.0224
2660 | 365.7351 | 820.0595 | 492.0357 | 328.0238 | 377.0995 | 9201.9928
2661 | 413.1802 | 818.6853 | 491.2112 | 327.4741 | 363.6876 | 9031.3304
2662 | 431.3349 | 816.8762 | 490.1257 | 326.7505 | 328.1865 | 8386.1807
2663 | 448.3201 | 814.7257 | 488.8354 | 325.8903 | 284.1916 | 7591.7971
2664 | 412.3964 | 812.604 | 487.5624 | 325.0416 | 268.7465 | 6933.6373
2665 | 413.9268 | 810.9049 | 486.5429 | 324.3619 | 259.7225 | 6543.3332
2666 | 424.554 | 809.8813 | 485.9288 | 323.9525 | 258.0305 | 6336.7016
2667 | 434.6474 | 809.6985 | 485.8191 | 323.8794 | 257.1845 | 6260.1714
2668 | 447.6607 | 810.5934 | 486.356 | 324.2374 | 253.5185 | 6252.5184
2669 | 463.0356 | 812.8919 | 487.7351 | 325.1568 | 250.9804 | 6191.2942
2670 | 483.8828 | 816.7443 | 490.0466 | 326.6977 | 248.4424 | 5984.6626
2671 | 543.8996 | 821.7764 | 493.0659 | 328.7106 | 261.9785 | 6474.456
2672 | 506.8913 | 827.0681 | 496.2409 | 330.8272 | 283.8899 | 7010.1675
2673 | 383.9419 | 831.5799 | 498.9479 | 332.6319 | 337.3995 | 7446.3897
2674 | 292.8678 | 834.6579 | 500.7948 | 333.8632 | 410.886 | 7747.1534
2675 | 213.1836 | 836.1699 | 501.7019 | 334.4679 | 459.3196 | 8158.886
2676 | 158.3081 | 836.2447 | 501.7468 | 334.4979 | 461.24 | 8148.9371
2677 | 128.1361 | 834.9822 | 500.9893 | 333.9929 | 446.1304 | 7708.8883
2678 | 109.5493 | 832.4608 | 499.4765 | 332.9843 | 420.0651 | 7392.8186
2679 | 107.8937 | 828.9819 | 497.3891 | 331.5927 | 393.0974 | 7193.84
2680 | 117.1095 | 825.1881 | 495.1128 | 330.0752 | 379.4345 | 7086.6977
2681 | 123.9643 | 821.8334 | 493.1001 | 328.7334 | 366.3046 | 7232.1051
2682 | 156.5808 | 819.3848 | 491.6309 | 327.7539 | 353.905 | 7423.4306
2683 | 201.9803 | 817.8254 | 490.6952 | 327.1302 | 346.0118 | 7438.7367
2684 | 239.1013 | 816.8264 | 490.0959 | 326.7306 | 352.2102 | 7484.6548
2685 | 289.4141 | 816.1598 | 489.6959 | 326.4639 | 346.4292 | 7584.1441
2686 | 325.1227 | 816.0414 | 489.6249 | 326.4166 | 329.4161 | 7255.0642
2687 | 356.9772 | 817.0435 | 490.2261 | 326.8174 | 302.7529 | 6596.9043
2688 | 331.6751 | 819.5037 | 491.7022 | 327.8015 | 273.5405 | 6076.4989
2689 | 345.0267 | 822.9938 | 493.7963 | 329.1975 | 263.3885 | 5831.6022
2690 | 364.2863 | 826.5511 | 495.9307 | 330.6204 | 255.7745 | 5693.8478
2691 | 389.3346 | 829.5263 | 497.7158 | 331.8105 | 252.1085 | 5640.2767
2692 | 418.4143 | 832.1381 | 499.2829 | 332.8552 | 251.5445 | 5716.8069
2693 | 447.9039 | 835.2074 | 501.1245 | 334.083 | 249.5704 | 5954.0506
2694 | 479.9193 | 839.401 | 503.6406 | 335.7604 | 245.9044 | 6252.5184
2695 | 560.7027 | 844.6404 | 506.7842 | 337.8561 | 245.0584 | 6826.495
2696 | 476.2474 | 850.1036 | 510.0622 | 340.0415 | 243.0844 | 7469.3488
2697 | 343.5147 | 854.7564 | 512.8538 | 341.9026 | 250.1344 | 7969.0911
2698 | 225.1331 | 857.9311 | 514.7587 | 343.1724 | 265.3625 | 8268.3242
2699 | 159.5103 | 859.491 | 515.6946 | 343.7964 | 323.4969 | 8444.3437
2700 | 122.4829 | 859.5675 | 515.7405 | 343.827 | 353.1098 | 8445.109
2701 | 99.6705 | 858.2627 | 514.9576 | 343.3051 | 363.854 | 8165.0084
2702 | 83.5359 | 855.6573 | 513.3944 | 342.2629 | 366.1072 | 7952.2544
2703 | 68.1391 | 852.0624 | 511.2374 | 340.8249 | 372.6467 | 7801.4899
2704 | 61.3992 | 848.1422 | 508.8853 | 339.2569 | 360.3966 | 7701.2353
2705 | 55.7869 | 844.6744 | 506.8046 | 337.8697 | 351.5193 | 7793.8369
2706 | 60.1137 | 842.1348 | 505.2809 | 336.8539 | 329.9237 | 7787.7144
2707 | 88.1798 | 840.4744 | 504.2846 | 336.1898 | 317.8766 | 7653.0213
2708 | 122.8117 | 839.2444 | 503.5466 | 335.6977 | 321.8246 | 7530.5729
2709 | 157.6675 | 837.9392 | 502.7635 | 335.1757 | 324.6615 | 7484.6548
2710 | 209.8361 | 836.3279 | 501.7967 | 334.5312 | 311.8897 | 7209.146
2711 | 277.5712 | 834.5696 | 500.7418 | 333.8278 | 286.067 | 6619.8634
2712 | 281.8069 | 833.0364 | 499.8218 | 333.2146 | 250.4164 | 6022.9277
2713 | 313.9681 | 832.0165 | 499.2099 | 332.8066 | 232.0864 | 5655.5827
2714 | 353.3434 | 831.6019 | 498.9611 | 332.6408 | 226.1644 | 5479.5632
2715 | 397.3456 | 831.8506 | 499.1104 | 332.7402 | 221.6524 | 5387.727
2716 | 438.444 | 833.0041 | 499.8025 | 333.2017 | 218.8324 | 5418.3391
2717 | 481.0762 | 835.4658 | 501.2795 | 334.1863 | 216.5764 | 5464.2572
2718 | 526.7573 | 839.4621 | 503.6773 | 335.7849 | 215.7304 | 5410.686
2719 | 620.1011 | 844.6517 | 506.791 | 337.8607 | 215.4484 | 5800.9901
2720 | 550.6497 | 850.1051 | 510.0631 | 340.0421 | 210.9364 | 6413.2318
2721 | 400.6733 | 854.7564 | 512.8538 | 341.9026 | 213.7564 | 6887.7191
2722 | 270.4791 | 857.9311 | 514.7587 | 343.1724 | 221.3704 | 7132.6158
2723 | 195.9525 | 859.491 | 515.6946 | 343.7964 | 241.1104 | 7446.3897
2724 | 147.1427 | 859.5675 | 515.7405 | 343.827 | 261.4145 | 7262.7172
2725 | 117.2743 | 858.2627 | 514.9576 | 343.3051 | 331.3816 | 6864.7601
2726 | 98.2397 | 855.6573 | 513.3944 | 342.2629 | 361.3611 | 6604.5574
2727 | 84.4929 | 852.0624 | 511.2374 | 340.8249 | 369.4601 | 6451.4969
2728 | 79.6346 | 848.1422 | 508.8853 | 339.2569 | 380.0182 | 6352.0077
2729 | 82.1825 | 844.6744 | 506.8046 | 337.8697 | 379.5952 | 6505.0681
2730 | 83.3886 | 842.1348 | 505.2809 | 336.8539 | 367.3705 | 6711.6997
2731 | 115.4879 | 840.4744 | 504.2846 | 336.1898 | 354.1109 | 6757.6178
2732 | 175.5909 | 839.2444 | 503.5466 | 335.6977 | 343.894 | 6849.454
2733 | 260.5945 | 837.9392 | 502.7635 | 335.1757 | 321.4834 | 6979.5554
2734 | 321.4358 | 836.3279 | 501.7967 | 334.5312 | 296.2585 | 6734.6587
2735 | 371.5982 | 834.5696 | 500.7418 | 333.8278 | 267.9005 | 6183.6412
2736 | 340.8157 | 833.0364 | 499.8218 | 333.2146 | 247.8784 | 5755.072
2737 | 348.8657 | 832.0165 | 499.2099 | 332.8066 | 245.0584 | 5464.2572
2738 | 363.9056 | 831.6019 | 498.9611 | 332.6408 | 246.7504 | 5349.4619
2739 | 374.7334 | 831.8506 | 499.1104 | 332.7402 | 245.9044 | 5288.2377
2740 | 385.9877 | 833.0041 | 499.8025 | 333.2017 | 243.9304 | 5380.074
2741 | 402.1116 | 835.4658 | 501.2795 | 334.1863 | 240.5464 | 5487.2163
2742 | 421.0517 | 839.4621 | 503.6773 | 335.7849 | 232.9324 | 5456.6042
2743 | 492.1299 | 844.6517 | 506.791 | 337.8607 | 236.3164 | 5778.0311
2744 | 438.8528 | 850.1051 | 510.0631 | 340.0421 | 266.2085 | 6390.2728
2745 | 385.6491 | 854.7564 | 512.8538 | 341.9026 | 325.234 | 6910.6782
2746 | 341.5944 | 857.9311 | 514.7587 | 343.1724 | 384.8686 | 7270.3702
2747 | 281.4521 | 859.491 | 515.6946 | 343.7964 | 424.0949 | 7645.3683
2748 | 275.0571 | 859.5675 | 515.7405 | 343.827 | 428.5872 | 7499.9608
2749 | 207.2066 | 858.2627 | 514.9576 | 343.3051 | 418.6805 | 7155.5749
2750 | 163.9033 | 855.6573 | 513.3944 | 342.2629 | 414.9496 | 6903.0252
2751 | 123.2381 | 852.0624 | 511.2374 | 340.8249 | 410.071 | 6719.3527
2752 | 99.1881 | 848.1422 | 508.8853 | 339.2569 | 394.9248 | 6658.1285
2753 | 86.2078 | 844.6744 | 506.8046 | 337.8697 | 379.7729 | 6834.148
2754 | 75.6131 | 842.1348 | 505.2809 | 336.8539 | 348.6993 | 7094.3507
2755 | 80.2373 | 840.4744 | 504.2846 | 336.1898 | 337.4136 | 7186.187
2756 | 100.4722 | 839.2444 | 503.5466 | 335.6977 | 349.7821 | 7285.6763
2757 | 125.1558 | 837.9392 | 502.7635 | 335.1757 | 350.5351 | 7499.9608
2758 | 152.0687 | 836.3279 | 501.7967 | 334.5312 | 311.4555 | 7270.3702
2759 | 192.561 | 834.5696 | 500.7418 | 333.8278 | 271.5665 | 6665.7815
2760 | 193.0524 | 833.0364 | 499.8218 | 333.2146 | 254.9285 | 6229.5593
2761 | 218.862 | 832.0165 | 499.2099 | 332.8066 | 248.1604 | 5992.3157
2762 | 245.4507 | 831.6019 | 498.9611 | 332.6408 | 245.6224 | 5877.5203
2763 | 279.7108 | 831.8506 | 499.1104 | 332.7402 | 243.3664 | 5900.4794
2764 | 302.6579 | 833.0041 | 499.8025 | 333.2017 | 241.1104 | 6191.2942
2765 | 333.2944 | 835.4658 | 501.2795 | 334.1863 | 241.3924 | 6918.3312
2766 | 370.5566 | 839.4621 | 503.6773 | 335.7849 | 239.9824 | 8192.5593
2767 | 454.9725 | 844.6517 | 506.791 | 337.8607 | 245.6224 | 9273.1659
2768 | 406.6173 | 850.1051 | 510.0631 | 340.0421 | 264.7985 | 9936.6828
2769 | 290.5199 | 854.7564 | 512.8538 | 341.9026 | 310.3387 | 10212.9569
2770 | 186.9507 | 857.9311 | 514.7587 | 343.1724 | 374.4205 | 10513.7206
2771 | 135.5443 | 859.491 | 515.6946 | 343.7964 | 423.2715 | 10814.4844
2772 | 108.0809 | 859.5675 | 515.7405 | 343.827 | 436.7511 | 10691.2707
2773 | 88.8707 | 858.2627 | 514.9576 | 343.3051 | 423.0825 | 10538.2103
2774 | 83.752 | 855.6573 | 513.3944 | 342.2629 | 414.5407 | 10328.5175
2775 | 105.0707 | 852.0624 | 511.2374 | 340.8249 | 396.9242 | 10138.7226
2776 | 133.1232 | 848.1422 | 508.8853 | 339.2569 | 383.3402 | 9906.0707
2777 | 172.3047 | 844.6744 | 506.8046 | 337.8697 | 375.9969 | 9870.8668
2778 | 223.7196 | 842.1348 | 505.2809 | 336.8539 | 365.3119 | 9835.6629
2779 | 276.3611 | 840.4744 | 504.2846 | 336.1898 | 361.7643 | 9743.0614
2780 | 334.2592 | 839.2444 | 503.5466 | 335.6977 | 370.2864 | 9558.6236
2781 | 367.2434 | 837.9392 | 502.7635 | 335.1757 | 335.919 | 9389.4918
2782 | 368.7544 | 836.3279 | 501.7967 | 334.5312 | 329.8927 | 8720.6177
2783 | 374.5607 | 834.5696 | 500.7418 | 333.8278 | 298.7767 | 7943.0708
2784 | 324.9454 | 833.0364 | 499.8218 | 333.2146 | 278.3345 | 7362.2065
2785 | 314.8553 | 832.0165 | 499.2099 | 332.8066 | 274.1045 | 7056.0856
2786 | 315.8625 | 831.6019 | 498.9611 | 332.6408 | 275.5145 | 6925.9843
2787 | 324.8979 | 831.8506 | 499.1104 | 332.7402 | 275.7965 | 6956.5963
2788 | 333.2113 | 833.0041 | 499.8025 | 333.2017 | 271.8485 | 7193.84
2789 | 345.7901 | 835.4658 | 501.2795 | 334.1863 | 270.4385 | 7726.4903
2790 | 370.2751 | 839.4621 | 503.6773 | 335.7849 | 267.9005 | 8721.383
2791 | 446.171 | 844.6517 | 506.791 | 337.8607 | 272.4125 | 9726.99
2792 | 469.8584 | 850.1051 | 510.0631 | 340.0421 | 300.3362 | 10311.6809
2793 | 423.9918 | 854.7564 | 512.8538 | 341.9026 | 342.0751 | 10558.1082
2794 | 387.7581 | 857.9311 | 514.7587 | 343.1724 | 401.3685 | 10856.576
2795 | 372.6034 | 859.491 | 515.6946 | 343.7964 | 443.6855 | 11086.1666
2796 | 269.7471 | 859.5675 | 515.7405 | 343.827 | 448.0198 | 10897.137
2797 | 209.1565 | 858.2627 | 514.9576 | 343.3051 | 443.553 | 10679.7912
2798 | 151.8074 | 855.6573 | 513.3944 | 342.2629 | 415.7505 | 10483.8738
2799 | 117.2567 | 852.0624 | 511.2374 | 340.8249 | 397.4261 | 10331.5787
2800 | 100.1577 | 848.1422 | 508.8853 | 339.2569 | 378.3291 | 10113.4676
2801 | 81.4639 | 844.6731 | 506.8039 | 337.8692 | 357.8643 | 10026.9885
2802 | 72.0543 | 842.1252 | 505.2751 | 336.8501 | 352.6332 | 9951.9889
2803 | 90.8112 | 840.4227 | 504.2536 | 336.1691 | 362.819 | 9906.836
2804 | 96.664 | 839.0262 | 503.4157 | 335.6105 | 387.9312 | 9702.5004
2805 | 117.3356 | 837.2081 | 502.3248 | 334.8832 | 375.478 | 9482.0934
2806 | 136.4481 | 834.3662 | 500.6197 | 333.7465 | 340.9386 | 8900.4637
2807 | 170.7033 | 830.3089 | 498.1853 | 332.1235 | 304.961 | 8109.9066
2808 | 170.8266 | 825.4305 | 495.2583 | 330.1722 | 285.6609 | 7515.2669
2809 | 192.442 | 820.6194 | 492.3716 | 328.2477 | 287.9705 | 7201.493
2810 | 216.9011 | 816.8563 | 490.1138 | 326.7425 | 285.5763 | 6994.8614
2811 | 244.1417 | 814.7948 | 488.8769 | 325.9179 | 282.9226 | 7002.5145
2812 | 270.5576 | 814.6889 | 488.8133 | 325.8756 | 279.1805 | 7232.1051
2813 | 295.2465 | 816.5784 | 489.947 | 326.6313 | 277.4885 | 7777.0002
2814 | 327.593 | 820.3106 | 492.1864 | 328.1242 | 274.6685 | 8716.7912
2815 | 425.0285 | 825.3285 | 495.1971 | 330.1314 | 272.9765 | 9626.7355
2816 | 441.4692 | 830.6339 | 498.3804 | 332.2536 | 277.7705 | 10170.1
2817 | 388.1047 | 835.1617 | 501.097 | 334.0647 | 314.7267 | 10413.466
2818 | 333.4719 | 838.2512 | 502.9507 | 335.3005 | 367.912 | 10607.8528
2819 | 307.5084 | 839.7686 | 503.8612 | 335.9075 | 415.8746 | 10869.5861
2820 | 279.0923 | 839.8439 | 503.9063 | 335.9375 | 442.6449 | 10763.9744
2821 | 254.1105 | 838.5771 | 503.1463 | 335.4309 | 451.088 | 10635.4037
2822 | 238.1664 | 836.0473 | 501.6284 | 334.4189 | 432.2645 | 10463.2107
2823 | 229.0214 | 832.5567 | 499.534 | 333.0227 | 433.7506 | 10356.8337
2824 | 235.0938 | 828.7501 | 497.2501 | 331.5 | 423.8552 | 10026.9885
2825 | 246.6825 | 825.3824 | 495.2295 | 330.153 | 415.446 | 10013.213
2826 | 281.1111 | 822.9141 | 493.7484 | 329.1656 | 390.582 | 9938.2134
2827 | 342.7435 | 821.2913 | 492.7748 | 328.5165 | 362.083 | 9824.1834
2828 | 384.2652 | 820.0595 | 492.0357 | 328.0238 | 377.0995 | 9638.9803
2829 | 392.8536 | 818.6853 | 491.2112 | 327.4741 | 363.6876 | 9453.7772
2830 | 387.7669 | 816.8762 | 490.1257 | 326.7505 | 328.1865 | 8808.6275
2831 | 393.74 | 814.7257 | 488.8354 | 325.8903 | 284.1916 | 7940.7749
2832 | 360.12 | 812.604 | 487.5624 | 325.0416 | 268.7465 | 7415.7776
2833 | 368.7721 | 810.9049 | 486.5429 | 324.3619 | 259.7225 | 7117.3098
2834 | 400.0426 | 809.8813 | 485.9288 | 323.9525 | 258.0305 | 7010.1675
2835 | 444.3825 | 809.6985 | 485.8191 | 323.8794 | 257.1845 | 6971.9024
2836 | 488.7188 | 810.5934 | 486.356 | 324.2374 | 253.5185 | 7186.187
2837 | 533.7961 | 812.8919 | 487.7351 | 325.1568 | 250.9804 | 7677.5109
2838 | 585.5398 | 816.7443 | 490.0466 | 326.6977 | 248.4424 | 8665.516
2839 | 664.8195 | 821.7764 | 493.0659 | 328.7106 | 261.9785 | 9576.2255
2840 | 594.7099 | 827.0681 | 496.2409 | 330.8272 | 283.8899 | 10147.1409
2841 | 455.6291 | 831.5799 | 498.9479 | 332.6319 | 337.3995 | 10399.6906
2842 | 336.919 | 834.6579 | 500.7948 | 333.8632 | 410.886 | 10621.6282
2843 | 262.2533 | 836.1699 | 501.7019 | 334.4679 | 459.3196 | 10734.1276
2844 | 204.2355 | 836.2447 | 501.7468 | 334.4979 | 461.24 | 10657.5974
2845 | 170.3986 | 834.9822 | 500.9893 | 333.9929 | 446.1304 | 10452.4965
2846 | 152.6296 | 832.4608 | 499.4765 | 332.9843 | 420.0651 | 10306.3238
2847 | 144.801 | 828.9819 | 497.3891 | 331.5927 | 393.0974 | 10003.2641
2848 | 138.05 | 825.1881 | 495.1128 | 330.0752 | 379.4345 | 9786.6836
2849 | 137.8731 | 821.8334 | 493.1001 | 328.7334 | 366.3046 | 9810.408
2850 | 162.2561 | 819.3848 | 491.6309 | 327.7539 | 353.905 | 9681.0719
2851 | 241.9896 | 817.8254 | 490.6952 | 327.1302 | 346.0118 | 9466.7873
2852 | 331.7062 | 816.8264 | 490.0959 | 326.7306 | 352.2102 | 9228.7784
2853 | 420.0452 | 816.1598 | 489.6959 | 326.4639 | 346.4292 | 9168.3195
2854 | 462.8619 | 816.0414 | 489.6249 | 326.4166 | 329.4161 | 8657.0977
2855 | 499.1573 | 817.0435 | 490.2261 | 326.8174 | 302.7529 | 7821.3877
2856 | 473.6098 | 819.5037 | 491.7022 | 327.8015 | 273.5405 | 7163.2279
2857 | 490.8028 | 822.9938 | 493.7963 | 329.1975 | 263.3885 | 6788.2299
2858 | 515.979 | 826.5511 | 495.9307 | 330.6204 | 255.7745 | 6520.3741
2859 | 541.3998 | 829.5263 | 497.7158 | 331.8105 | 252.1085 | 6451.4969
2860 | 561.1195 | 832.1381 | 499.2829 | 332.8552 | 251.5445 | 6466.803
2861 | 590.2297 | 835.2074 | 501.1245 | 334.083 | 249.5704 | 6543.3332
2862 | 617.6015 | 839.401 | 503.6406 | 335.7604 | 245.9044 | 6642.8225
2863 | 699.6422 | 844.6404 | 506.7842 | 337.8561 | 245.0584 | 7270.3702
2864 | 702.4573 | 850.1036 | 510.0622 | 340.0415 | 243.0844 | 7982.1012
2865 | 620.9942 | 854.7564 | 512.8538 | 341.9026 | 250.1344 | 8515.5168
2866 | 552.2046 | 857.9311 | 514.7587 | 343.1724 | 265.3625 | 8801.7398
2867 | 494.0243 | 859.491 | 515.6946 | 343.7964 | 323.4969 | 8979.2899
2868 | 456.646 | 859.5675 | 515.7405 | 343.827 | 353.1098 | 8831.5866
2869 | 397.1242 | 858.2627 | 514.9576 | 343.3051 | 363.854 | 8484.1394
2870 | 317.0016 | 855.6573 | 513.3944 | 342.2629 | 366.1072 | 8127.5086
2871 | 253.5716 | 852.0624 | 511.2374 | 340.8249 | 372.6467 | 7900.9792
2872 | 198.4764 | 848.1422 | 508.8853 | 339.2569 | 360.3966 | 7776.2349
2873 | 162.9255 | 844.6728 | 506.8037 | 337.8691 | 351.5193 | 7778.5308
2874 | 156.6598 | 842.1231 | 505.2739 | 336.8493 | 329.9237 | 7882.6119
2875 | 193.2149 | 840.4115 | 504.2469 | 336.1646 | 317.8766 | 7757.1024
2876 | 244.0163 | 838.9788 | 503.3873 | 335.5915 | 321.8246 | 7591.7971
2877 | 320.258 | 837.0494 | 502.2296 | 334.8197 | 324.6615 | 7584.1441
2878 | 369.3412 | 833.9404 | 500.3642 | 333.5762 | 311.8897 | 7224.4521
2879 | 400.8834 | 829.3841 | 497.6304 | 331.7536 | 286.067 | 6665.7815
2880 | 372.2877 | 823.7796 | 494.2678 | 329.5118 | 250.4164 | 5999.9687
2881 | 305.3341 | 818.1457 | 490.8874 | 327.2583 | 232.0864 | 5640.2767
2882 | 275.0288 | 813.6558 | 488.1935 | 325.4623 | 226.1644 | 5433.6451
2883 | 263.0409 | 811.0929 | 486.6557 | 324.4372 | 221.6524 | 5303.5437
2884 | 259.469 | 810.7137 | 486.4282 | 324.2855 | 218.8324 | 5387.727
2885 | 267.601 | 812.4794 | 487.4876 | 324.9918 | 216.5764 | 5380.074
2886 | 282.7103 | 816.1552 | 489.6931 | 326.4621 | 215.7304 | 5211.7075
2887 | 313.6633 | 821.1374 | 492.6824 | 328.4549 | 215.4484 | 5548.4404
2888 | 282.5117 | 826.4129 | 495.8477 | 330.5652 | 210.9364 | 6137.7231
2889 | 208.3173 | 830.9162 | 498.5497 | 332.3665 | 213.7564 | 6604.5574
2890 | 150.2779 | 833.9889 | 500.3934 | 333.5956 | 221.3704 | 6987.2084
2891 | 125.4809 | 835.4981 | 501.2989 | 334.1993 | 241.1104 | 7392.8186
2892 | 100.8502 | 835.573 | 501.3438 | 334.2292 | 261.4145 | 7346.9004
2893 | 89.6206 | 834.3134 | 500.588 | 333.7254 | 331.3816 | 6994.8614
2894 | 88.4327 | 831.7976 | 499.0786 | 332.7191 | 361.3611 | 6627.5164
2895 | 99.135 | 828.3265 | 496.9959 | 331.3306 | 369.4601 | 6505.0681
2896 | 98.5601 | 824.5411 | 494.7247 | 329.8164 | 380.0182 | 6436.1909
2897 | 101.5121 | 821.1939 | 492.7164 | 328.4776 | 379.5952 | 6650.4755
2898 | 91.9693 | 818.7505 | 491.2503 | 327.5002 | 367.3705 | 6933.6373
2899 | 103.9222 | 817.194 | 490.3164 | 326.8776 | 354.1109 | 7033.1266
2900 | 116.8034 | 816.1957 | 489.7174 | 326.4783 | 343.894 | 7063.7386
2901 | 132.9588 | 815.5279 | 489.3167 | 326.2111 | 321.4834 | 7255.0642
2902 | 138.4481 | 815.4058 | 489.2435 | 326.1623 | 296.2585 | 7109.6568
2903 | 152.7384 | 816.4014 | 489.8408 | 326.5606 | 267.9005 | 6443.8439
2904 | 151.5851 | 818.8528 | 491.3117 | 327.5411 | 247.8784 | 5931.0915
2905 | 167.4707 | 822.3333 | 493.4 | 328.9333 | 245.0584 | 5678.5418
2906 | 183.436 | 825.8822 | 495.5293 | 330.3529 | 246.7504 | 5624.9706
2907 | 203.009 | 828.8514 | 497.3108 | 331.5405 | 245.9044 | 5716.8069
2908 | 218.1015 | 831.459 | 498.8754 | 332.5836 | 243.9304 | 5977.0096
2909 | 239.8619 | 834.5245 | 500.7147 | 333.8098 | 240.5464 | 6857.1071
2910 | 266.2585 | 838.7129 | 503.2277 | 335.4852 | 232.9324 | 8411.4357
2911 | 290.5639 | 843.9454 | 506.3672 | 337.5782 | 236.3164 | 9508.8789
2912 | 273.4195 | 849.4006 | 509.6404 | 339.7603 | 266.2085 | 10124.9471
2913 | 216.2473 | 854.0459 | 512.4275 | 341.6184 | 325.234 | 10280.3035
2914 | 157.4472 | 857.215 | 514.329 | 342.886 | 384.8686 | 10602.4957
2915 | 127.6198 | 858.772 | 515.2632 | 343.5088 | 424.0949 | 10874.9432
2916 | 106.111 | 858.8485 | 515.3091 | 343.5394 | 428.5872 | 10834.3822
2917 | 90.5185 | 857.5468 | 514.5281 | 343.0187 | 418.6805 | 10658.3627
2918 | 71.3876 | 854.9472 | 512.9683 | 341.9789 | 414.9496 | 10470.8637
2919 | 65.6412 | 851.3605 | 510.8163 | 340.5442 | 410.071 | 10286.4259
2920 | 55.0598 | 847.4492 | 508.4695 | 338.9797 | 394.9248 | 10004.0294
2921 | 49.6789 | 843.9892 | 506.3935 | 337.5957 | 379.7729 | 9877.7546
2922 | 51.3151 | 841.4551 | 504.8731 | 336.5821 | 348.6993 | 9821.8875
2923 | 61.2093 | 839.7979 | 503.8787 | 335.9191 | 337.4136 | 9831.0711
2924 | 71.0612 | 838.569 | 503.1414 | 335.4276 | 349.7821 | 9595.3581
2925 | 74.8353 | 837.2638 | 502.3583 | 334.9055 | 350.5351 | 9485.9199
2926 | 63.9671 | 835.6518 | 501.3911 | 334.2607 | 311.4555 | 8856.8415
2927 | 76.8965 | 833.8925 | 500.3355 | 333.557 | 271.5665 | 8045.6213
2928 | 81.1852 | 832.3584 | 499.4151 | 332.9434 | 254.9285 | 7484.6548
2929 | 111.6829 | 831.3379 | 498.8028 | 332.5352 | 248.1604 | 7224.4521
2930 | 138.1212 | 830.9228 | 498.5537 | 332.3691 | 245.6224 | 7033.1266
2931 | 164.9603 | 831.171 | 498.7026 | 332.4684 | 243.3664 | 7117.3098
2932 | 193.0655 | 832.3233 | 499.394 | 332.9293 | 241.1104 | 7362.2065
2933 | 220.3545 | 834.7824 | 500.8694 | 333.9129 | 241.3924 | 7902.5098
2934 | 250.9478 | 838.774 | 503.2644 | 335.5096 | 239.9824 | 9034.3916
2935 | 282.5384 | 843.9567 | 506.374 | 337.5827 | 245.6224 | 10017.0395
2936 | 266.9908 | 849.4021 | 509.6413 | 339.7609 | 264.7985 | 10418.8232
2937 | 207.0213 | 854.0459 | 512.4275 | 341.6184 | 310.3387 | 10523.6696
2938 | 152.4467 | 857.215 | 514.329 | 342.886 | 374.4205 | 10734.8929
2939 | 123.1415 | 858.772 | 515.2632 | 343.5088 | 423.2715 | 10930.045
2940 | 105.7783 | 858.8485 | 515.3091 | 343.5394 | 436.7511 | 10844.3311
2941 | 86.2377 | 857.5468 | 514.5281 | 343.0187 | 423.0825 | 10719.5869
2942 | 73.4127 | 854.9472 | 512.9683 | 341.9789 | 414.5407 | 10439.4863
2943 | 59.8796 | 851.3605 | 510.8163 | 340.5442 | 396.9242 | 10203.7733
2944 | 53.452 | 847.4492 | 508.4695 | 338.9797 | 383.3402 | 10002.4988
2945 | 50.0142 | 843.9892 | 506.3935 | 337.5957 | 375.9969 | 9932.091
2946 | 43.5982 | 841.4551 | 504.8731 | 336.5821 | 365.3119 | 9905.3054
2947 | 53.8492 | 839.7979 | 503.8787 | 335.9191 | 361.7643 | 9837.1935
2948 | 64.7067 | 838.569 | 503.1414 | 335.4276 | 370.2864 | 9563.9807
2949 | 66.44 | 837.2638 | 502.3583 | 334.9055 | 335.919 | 9570.1031
2950 | 57.5639 | 835.6518 | 501.3911 | 334.2607 | 329.8927 | 8980.0552
2951 | 61.4335 | 833.8925 | 500.3355 | 333.557 | 298.7767 | 8191.794
2952 | 67.5594 | 832.3584 | 499.4151 | 332.9434 | 278.3345 | 7607.1031
2953 | 93.5116 | 831.3379 | 498.8028 | 332.5352 | 274.1045 | 7316.2883
2954 | 121.3941 | 830.9228 | 498.5537 | 332.3691 | 275.5145 | 7201.493
2955 | 139.2363 | 831.171 | 498.7026 | 332.4684 | 275.7965 | 7293.3293
2956 | 157.5733 | 832.3233 | 499.394 | 332.9293 | 271.8485 | 7530.5729
2957 | 181.8425 | 834.7824 | 500.8694 | 333.9129 | 270.4385 | 8021.1316
2958 | 208.6986 | 838.774 | 503.2644 | 335.5096 | 267.9005 | 9061.9425
2959 | 258.3613 | 843.9567 | 506.374 | 337.5827 | 272.4125 | 9953.5195
2960 | 269.9837 | 849.4021 | 509.6413 | 339.7609 | 300.3362 | 10437.1904
2961 | 212.6115 | 854.0459 | 512.4275 | 341.6184 | 342.0751 | 10610.1487
2962 | 171.9713 | 857.215 | 514.329 | 342.886 | 401.3685 | 10818.3109
2963 | 140.1909 | 858.772 | 515.2632 | 343.5088 | 443.6855 | 11096.8808
2964 | 123.6782 | 858.8485 | 515.3091 | 343.5394 | 448.0198 | 10955.3
2965 | 108.022 | 857.5468 | 514.5281 | 343.0187 | 443.553 | 10654.5362
2966 | 94.0368 | 854.9472 | 512.9683 | 341.9789 | 415.7505 | 10490.7616
2967 | 84.8924 | 851.3605 | 510.8163 | 340.5442 | 397.4261 | 10366.0173
2968 | 74.4377 | 847.4492 | 508.4695 | 338.9797 | 378.3291 | 10157.8551
2969 | 70.1862 | 843.9879 | 506.3928 | 337.5952 | 357.8643 | 10018.5702
2970 | 69.1099 | 841.4456 | 504.8674 | 336.5782 | 352.6332 | 9998.6723
2971 | 82.8618 | 839.7463 | 503.8478 | 335.8985 | 362.819 | 9887.7035
2972 | 102.0958 | 838.3513 | 503.0108 | 335.3405 | 387.9312 | 9612.1947
2973 | 109.6604 | 836.5345 | 501.9207 | 334.6138 | 375.478 | 9555.5624
2974 | 117.7241 | 833.6949 | 500.217 | 333.478 | 340.9386 | 9066.5343
2975 | 130.8904 | 829.6424 | 497.7854 | 331.8569 | 304.961 | 8211.6918
2976 | 131.1537 | 824.7714 | 494.8628 | 329.9086 | 285.6609 | 7584.1441
2977 | 150.1123 | 819.9691 | 491.9814 | 327.9876 | 287.9705 | 7316.2883
2978 | 169.5485 | 816.2138 | 489.7283 | 326.4855 | 285.5763 | 7178.534
2979 | 187.5606 | 814.1575 | 488.4945 | 325.663 | 282.9226 | 7270.3702
2980 | 204.1553 | 814.0535 | 488.4321 | 325.6214 | 279.1805 | 7499.9608
2981 | 227.894 | 815.9418 | 489.5651 | 326.3767 | 277.4885 | 8016.5398
2982 | 249.3437 | 819.67 | 491.802 | 327.868 | 274.6685 | 9105.5647
2983 | 273.8528 | 824.6815 | 494.8089 | 329.8726 | 272.9765 | 9949.693
2984 | 263.6373 | 829.9795 | 497.9877 | 331.9918 | 277.7705 | 10411.9354
2985 | 199.8936 | 834.5001 | 500.7001 | 333.8001 | 314.7267 | 10535.9144
2986 | 147.5925 | 837.5842 | 502.5505 | 335.0337 | 367.912 | 10767.0356
2987 | 120.4864 | 839.099 | 503.4594 | 335.6396 | 415.8746 | 10982.8508
2988 | 95.1941 | 839.1742 | 503.5045 | 335.6697 | 442.6449 | 10906.3206
2989 | 77.6158 | 837.9104 | 502.7462 | 335.1642 | 451.088 | 10757.852
2990 | 66.8975 | 835.3862 | 501.2317 | 334.1545 | 432.2645 | 10548.9245
2991 | 57.1406 | 831.9034 | 499.142 | 332.7613 | 433.7506 | 10338.4664
2992 | 49.336 | 828.1053 | 496.8632 | 331.2421 | 423.8552 | 10062.1924
2993 | 42.111 | 824.745 | 494.847 | 329.898 | 415.446 | 9945.1011
2994 | 46.3425 | 822.2819 | 493.3692 | 328.9128 | 390.582 | 9906.836
2995 | 55.7722 | 820.6621 | 492.3973 | 328.2648 | 362.083 | 9825.714
2996 | 68.1154 | 819.4314 | 491.6589 | 327.7726 | 377.0995 | 9580.8173
2997 | 60.9889 | 818.0571 | 490.8343 | 327.2228 | 363.6876 | 9576.9908
2998 | 46.1504 | 816.2471 | 489.7483 | 326.4988 | 328.1865 | 8974.698
2999 | 41.9696 | 814.0953 | 488.4572 | 325.6381 | 284.1916 | 8093.07
3000 | 41.718 | 811.9724 | 487.1834 | 324.789 | 268.7465 | 7454.0427
3001 | 60.3066 | 810.2722 | 486.1633 | 324.1089 | 259.7225 | 7178.534
3002 | 75.1134 | 809.2479 | 485.5487 | 323.6991 | 258.0305 | 6964.2494
3003 | 91.1957 | 809.0643 | 485.4386 | 323.6257 | 257.1845 | 7033.1266
3004 | 107.0968 | 809.9579 | 485.9747 | 323.9831 | 253.5185 | 7308.6353
3005 | 126.2528 | 812.2538 | 487.3523 | 324.9015 | 250.9804 | 7825.9796
3006 | 152.9519 | 816.1018 | 489.6611 | 326.4407 | 248.4424 | 8924.9534
3007 | 215.6424 | 821.1275 | 492.6765 | 328.451 | 261.9785 | 9820.3569
3008 | 222.4928 | 826.4116 | 495.8469 | 330.5646 | 283.8899 | 10307.8544
3009 | 172.4448 | 830.9162 | 498.5497 | 332.3665 | 337.3995 | 10432.5986
3010 | 137.8685 | 833.9889 | 500.3934 | 333.5956 | 410.886 | 10636.169
3011 | 115.9793 | 835.4981 | 501.2989 | 334.1993 | 459.3196 | 10809.1272
3012 | 99.7821 | 835.573 | 501.3438 | 334.2292 | 461.24 | 10712.6992
3013 | 90.8019 | 834.3134 | 500.588 | 333.7254 | 446.1304 | 10493.0575
3014 | 79.5646 | 831.7976 | 499.0786 | 332.7191 | 420.0651 | 10208.3651
3015 | 70.8149 | 828.3265 | 496.9959 | 331.3306 | 393.0974 | 9981.8356
3016 | 67.1294 | 824.5411 | 494.7247 | 329.8164 | 379.4345 | 9779.7959
3017 | 63.2001 | 821.1939 | 492.7164 | 328.4776 | 366.3046 | 9687.1943
3018 | 64.6183 | 818.7505 | 491.2503 | 327.5002 | 353.905 | 9606.0723
3019 | 80.7982 | 817.194 | 490.3164 | 326.8776 | 346.0118 | 9417.0427
3020 | 97.8501 | 816.1957 | 489.7174 | 326.4783 | 352.2102 | 9100.2076
3021 | 89.1953 | 815.5279 | 489.3167 | 326.2111 | 346.4292 | 9035.9222
3022 | 81.5334 | 815.4058 | 489.2435 | 326.1623 | 329.4161 | 8570.6185
3023 | 90.6399 | 816.4014 | 489.8408 | 326.5606 | 302.7529 | 7871.1324
3024 | 90.1197 | 818.8528 | 491.3117 | 327.5411 | 273.5405 | 7293.3293
3025 | 112.8397 | 822.3333 | 493.4 | 328.9333 | 263.3885 | 6872.4131
3026 | 133.2134 | 825.8822 | 495.5293 | 330.3529 | 255.7745 | 6635.1694
3027 | 147.8846 | 828.8514 | 497.3108 | 331.5405 | 252.1085 | 6573.9453
3028 | 159.1853 | 831.459 | 498.8754 | 332.5836 | 251.5445 | 6573.9453
3029 | 174.1168 | 834.5245 | 500.7147 | 333.8098 | 249.5704 | 6604.5574
3030 | 191.8776 | 838.7129 | 503.2277 | 335.4852 | 245.9044 | 6864.7601
3031 | 250.2357 | 843.9454 | 506.3672 | 337.5782 | 245.0584 | 7530.5729
3032 | 273.2352 | 849.4006 | 509.6404 | 339.7603 | 243.0844 | 8261.4365
3033 | 232.2828 | 854.0459 | 512.4275 | 341.6184 | 250.1344 | 8748.9339
3034 | 187.7863 | 857.215 | 514.329 | 342.886 | 265.3625 | 9054.2895
3035 | 184.7742 | 858.772 | 515.2632 | 343.5088 | 323.4969 | 9261.6863
3036 | 179.2321 | 858.8485 | 515.3091 | 343.5394 | 353.1098 | 9128.5238
3037 | 167.8691 | 857.5468 | 514.5281 | 343.0187 | 363.854 | 8796.3827
3038 | 162.9705 | 854.9472 | 512.9683 | 341.9789 | 366.1072 | 8488.7312
3039 | 141.898 | 851.3605 | 510.8163 | 340.5442 | 372.6467 | 8259.1406
3040 | 131.1559 | 847.4492 | 508.4695 | 338.9797 | 360.3966 | 8088.4782
3041 | 118.6774 | 843.9892 | 506.3935 | 337.5957 | 351.5193 | 8121.3862
3042 | 116.0021 | 841.4551 | 504.8731 | 336.5821 | 329.9237 | 8161.1819
3043 | 141.0828 | 839.7979 | 503.8787 | 335.9191 | 317.8766 | 8027.254
3044 | 153.42 | 838.569 | 503.1414 | 335.4276 | 321.8246 | 7736.4392
3045 | 153.8819 | 837.2638 | 502.3583 | 334.9055 | 324.6615 | 7833.6326
3046 | 148.5366 | 835.6518 | 501.3911 | 334.2607 | 311.8897 | 7576.4911
3047 | 158.7779 | 833.8925 | 500.3355 | 333.557 | 286.067 | 7040.7796
3048 | 154.238 | 832.3584 | 499.4151 | 332.9434 | 250.4164 | 6397.9258
3049 | 169.0839 | 831.3379 | 498.8028 | 332.5352 | 232.0864 | 5954.0506
3050 | 178.5152 | 830.9228 | 498.5537 | 332.3691 | 226.1644 | 5747.419
3051 | 190.3351 | 831.171 | 498.7026 | 332.4684 | 221.6524 | 5617.3176
3052 | 201.1297 | 832.3233 | 499.394 | 332.9293 | 218.8324 | 5609.6646
3053 | 216.4718 | 834.7824 | 500.8694 | 333.9129 | 216.5764 | 5579.0525
3054 | 237.3329 | 838.774 | 503.2644 | 335.5096 | 215.7304 | 5624.9706
3055 | 286.1196 | 843.9567 | 506.374 | 337.5827 | 215.4484 | 6099.458
3056 | 300.6966 | 849.4021 | 509.6413 | 339.7609 | 210.9364 | 6757.6178
3057 | 252.4645 | 854.0459 | 512.4275 | 341.6184 | 213.7564 | 7346.9004
3058 | 208.2359 | 857.215 | 514.329 | 342.886 | 221.3704 | 7721.8985
3059 | 188.52 | 858.772 | 515.2632 | 343.5088 | 241.1104 | 8067.0497
3060 | 174.928 | 858.8485 | 515.3091 | 343.5394 | 261.4145 | 8008.8868
3061 | 160.8131 | 857.5468 | 514.5281 | 343.0187 | 331.3816 | 7654.5519
3062 | 146.154 | 854.9472 | 512.9683 | 341.9789 | 361.3611 | 7331.5944
3063 | 140.9876 | 851.3605 | 510.8163 | 340.5442 | 369.4601 | 7124.9628
3064 | 131.0953 | 847.4492 | 508.4695 | 338.9797 | 380.0182 | 7048.4326
3065 | 131.2091 | 843.9892 | 506.3935 | 337.5957 | 379.5952 | 7239.7581
3066 | 141.6375 | 841.4551 | 504.8731 | 336.5821 | 367.3705 | 7461.6957
3067 | 166.5384 | 839.7979 | 503.8787 | 335.9191 | 354.1109 | 7515.2669
3068 | 189.8305 | 838.569 | 503.1414 | 335.4276 | 343.894 | 7454.0427
3069 | 196.4512 | 837.2638 | 502.3583 | 334.9055 | 321.4834 | 7743.3269
3070 | 192.6334 | 835.6518 | 501.3911 | 334.2607 | 296.2585 | 7653.0213
3071 | 193.9844 | 833.8925 | 500.3355 | 333.557 | 267.9005 | 7079.0447
3072 | 190.4413 | 832.3584 | 499.4151 | 332.9434 | 247.8784 | 6650.4755
3073 | 207.3853 | 831.3379 | 498.8028 | 332.5352 | 245.0584 | 6397.9258
3074 | 220.0572 | 830.9228 | 498.5537 | 332.3691 | 246.7504 | 6237.2123
3075 | 234.5034 | 831.171 | 498.7026 | 332.4684 | 245.9044 | 6275.4774
3076 | 242.947 | 832.3233 | 499.394 | 332.9293 | 243.9304 | 6566.2923
3077 | 258.9978 | 834.7824 | 500.8694 | 333.9129 | 240.5464 | 7132.6158
3078 | 279.9437 | 838.774 | 503.2644 | 335.5096 | 232.9324 | 8531.5881
3079 | 313.4817 | 843.9567 | 506.374 | 337.5827 | 236.3164 | 9587.7051
3080 | 322.231 | 849.4021 | 509.6413 | 339.7609 | 266.2085 | 10199.9468
3081 | 254.1831 | 854.0459 | 512.4275 | 341.6184 | 325.234 | 10470.0984
3082 | 200.5843 | 857.215 | 514.329 | 342.886 | 384.8686 | 10790.76
3083 | 176.7035 | 858.772 | 515.2632 | 343.5088 | 424.0949 | 10958.3612
3084 | 151.6426 | 858.8485 | 515.3091 | 343.5394 | 428.5872 | 10901.7288
3085 | 132.5989 | 857.5468 | 514.5281 | 343.0187 | 418.6805 | 10834.3822
3086 | 133.4468 | 854.9472 | 512.9683 | 341.9789 | 414.9496 | 10668.3117
3087 | 127.9546 | 851.3605 | 510.8163 | 340.5442 | 410.071 | 10467.8025
3088 | 117.41 | 847.4492 | 508.4695 | 338.9797 | 394.9248 | 10183.1101
3089 | 110.3434 | 843.9892 | 506.3935 | 337.5957 | 379.7729 | 10075.2025
3090 | 135.8002 | 841.4551 | 504.8731 | 336.5821 | 348.6993 | 10020.1008
3091 | 169.9987 | 839.7979 | 503.8787 | 335.9191 | 337.4136 | 9865.5097
3092 | 198.4048 | 838.569 | 503.1414 | 335.4276 | 349.7821 | 9543.3175
3093 | 203.9856 | 837.2638 | 502.3583 | 334.9055 | 350.5351 | 9495.1035
3094 | 204.1497 | 835.6518 | 501.3911 | 334.2607 | 311.4555 | 8886.6883
3095 | 210.7601 | 833.8925 | 500.3355 | 333.557 | 271.5665 | 8051.7437
3096 | 209.8927 | 832.3584 | 499.4151 | 332.9434 | 254.9285 | 7438.7367
3097 | 224.9178 | 831.3379 | 498.8028 | 332.5352 | 248.1604 | 7102.0037
3098 | 241.8182 | 830.9228 | 498.5537 | 332.3691 | 245.6224 | 6971.9024
3099 | 257.3627 | 831.171 | 498.7026 | 332.4684 | 243.3664 | 6987.2084
3100 | 271.358 | 832.3233 | 499.394 | 332.9293 | 241.1104 | 7193.84
3101 | 288.354 | 834.7824 | 500.8694 | 333.9129 | 241.3924 | 7672.1538
3102 | 310.5365 | 838.774 | 503.2644 | 335.5096 | 239.9824 | 8911.178
3103 | 341.4519 | 843.9567 | 506.374 | 337.5827 | 245.6224 | 9919.8462
3104 | 360.7772 | 849.4021 | 509.6413 | 339.7609 | 264.7985 | 10395.0988
3105 | 303.2467 | 854.0459 | 512.4275 | 341.6184 | 310.3387 | 10566.5265
3106 | 259.2948 | 857.215 | 514.329 | 342.886 | 374.4205 | 10829.7904
3107 | 236.976 | 858.772 | 515.2632 | 343.5088 | 423.2715 | 11119.0746
3108 | 192.187 | 858.8485 | 515.3091 | 343.5394 | 436.7511 | 11002.7487
3109 | 160.6935 | 857.5468 | 514.5281 | 343.0187 | 423.0825 | 10886.4228
3110 | 131.6093 | 854.9472 | 512.9683 | 341.9789 | 414.5407 | 10656.8321
3111 | 115.9337 | 851.3605 | 510.8163 | 340.5442 | 396.9242 | 10460.1495
3112 | 104.4461 | 847.4492 | 508.4695 | 338.9797 | 383.3402 | 10126.4778
3113 | 103.5433 | 843.9892 | 506.3935 | 337.5957 | 375.9969 | 10056.8353
3114 | 102.1569 | 841.4551 | 504.8731 | 336.5821 | 365.3119 | 10026.9885
3115 | 123.2646 | 839.7979 | 503.8787 | 335.9191 | 361.7643 | 9937.4481
3116 | 151.6166 | 838.569 | 503.1414 | 335.4276 | 370.2864 | 9569.3378
3117 | 167.5546 | 837.2638 | 502.3583 | 334.9055 | 335.919 | 9483.624
3118 | 175.4914 | 835.6518 | 501.3911 | 334.2607 | 329.8927 | 8914.2392
3119 | 187.3914 | 833.8925 | 500.3355 | 333.557 | 298.7767 | 8064.7538
3120 | 190.8181 | 832.3584 | 499.4151 | 332.9434 | 278.3345 | 7469.3488
3121 | 216.3359 | 831.3379 | 498.8028 | 332.5352 | 274.1045 | 7140.2688
3122 | 223.9739 | 830.9228 | 498.5537 | 332.3691 | 275.5145 | 6987.2084
3123 | 240.006 | 831.171 | 498.7026 | 332.4684 | 275.7965 | 7010.1675
3124 | 253.5 | 832.3233 | 499.394 | 332.9293 | 271.8485 | 7224.4521
3125 | 268.1925 | 834.7824 | 500.8694 | 333.9129 | 270.4385 | 7753.2759
3126 | 289.5424 | 838.774 | 503.2644 | 335.5096 | 267.9005 | 8957.8614
3127 | 296.5886 | 843.9567 | 506.374 | 337.5827 | 272.4125 | 9899.9483
3128 | 281.9423 | 849.4021 | 509.6413 | 339.7609 | 300.3362 | 10402.7518
3129 | 218.4032 | 854.0459 | 512.4275 | 341.6184 | 342.0751 | 10528.2614
3130 | 165.5152 | 857.215 | 514.329 | 342.886 | 401.3685 | 10728.0052
3131 | 136.7916 | 858.772 | 515.2632 | 343.5088 | 443.6855 | 10977.4937
3132 | 116.4074 | 858.8485 | 515.3091 | 343.5394 | 448.0198 | 10934.6368
3133 | 98.4721 | 857.5468 | 514.5281 | 343.0187 | 443.553 | 10818.3109
3134 | 86.9134 | 854.9472 | 512.9683 | 341.9789 | 415.7505 | 10623.1588
3135 | 78.5022 | 851.3605 | 510.8163 | 340.5442 | 397.4261 | 10424.1803
3136 | 69.2922 | 847.4492 | 508.4695 | 338.9797 | 378.3291 | 10119.59
3137 | 62.4782 | 843.9879 | 506.3928 | 337.5952 | 357.8643 | 10070.6107
3138 | 60.0704 | 841.4456 | 504.8674 | 336.5782 | 352.6332 | 10016.2742
3139 | 73.5744 | 839.7463 | 503.8478 | 335.8985 | 362.819 | 9879.2852
3140 | 86.9332 | 838.3513 | 503.0108 | 335.3405 | 387.9312 | 9508.1136
3141 | 96.5906 | 836.5345 | 501.9207 | 334.6138 | 375.478 | 9443.063
3142 | 106.1526 | 833.6949 | 500.217 | 333.478 | 340.9386 | 8880.5659
3143 | 124.7716 | 829.6424 | 497.7854 | 331.8569 | 304.961 | 8059.3967
3144 | 143.847 | 824.7714 | 494.8628 | 329.9086 | 285.6609 | 7522.9199
3145 | 175.8348 | 819.9691 | 491.9814 | 327.9876 | 287.9705 | 7201.493
3146 | 207.3193 | 816.2138 | 489.7283 | 326.4855 | 285.5763 | 7063.7386
3147 | 234.4632 | 814.1575 | 488.4945 | 325.663 | 282.9226 | 7094.3507
3148 | 261.2494 | 814.0535 | 488.4321 | 325.6214 | 279.1805 | 7278.0232
3149 | 283.1167 | 815.9418 | 489.5651 | 326.3767 | 277.4885 | 7732.6127
3150 | 308.37 | 819.67 | 491.802 | 327.868 | 274.6685 | 8870.617
3151 | 365.5755 | 824.6815 | 494.8089 | 329.8726 | 272.9765 | 9864.7444
3152 | 391.1828 | 829.9795 | 497.9877 | 331.9918 | 277.7705 | 10330.0481
3153 | 346.664 | 834.5001 | 500.7001 | 333.8001 | 314.7267 | 10439.4863
3154 | 292.2371 | 837.5842 | 502.5505 | 335.0337 | 367.912 | 10660.6586
3155 | 277.6898 | 839.099 | 503.4594 | 335.6396 | 415.8746 | 10880.3003
3156 | 244.1572 | 839.1742 | 503.5045 | 335.6697 | 442.6449 | 10816.7803
3157 | 220.8209 | 837.9104 | 502.7462 | 335.1642 | 451.088 | 10743.3113
3158 | 196.6017 | 835.3862 | 501.2317 | 334.1545 | 432.2645 | 10620.8629
3159 | 176.3259 | 831.9034 | 499.142 | 332.7613 | 433.7506 | 10511.4247
3160 | 161.4894 | 828.1053 | 496.8632 | 331.2421 | 423.8552 | 10282.5994
3161 | 137.366 | 824.745 | 494.847 | 329.898 | 415.446 | 10159.3857
3162 | 127.8181 | 822.2819 | 493.3692 | 328.9128 | 390.582 | 10031.5803
3163 | 136.0527 | 820.6621 | 492.3973 | 328.2648 | 362.083 | 9883.877
3164 | 150.2666 | 819.4314 | 491.6589 | 327.7726 | 377.0995 | 9501.9912
3165 | 164.642 | 818.0571 | 490.8343 | 327.2228 | 363.6876 | 9332.0941
3166 | 165.6747 | 816.2471 | 489.7483 | 326.4988 | 328.1865 | 8807.8622
3167 | 172.1098 | 814.0953 | 488.4572 | 325.6381 | 284.1916 | 7984.3971
3168 | 174.9634 | 811.9724 | 487.1834 | 324.789 | 268.7465 | 7400.4716
3169 | 192.2403 | 810.2722 | 486.1633 | 324.1089 | 259.7225 | 7117.3098
3170 | 208.1229 | 809.2479 | 485.5487 | 323.6991 | 258.0305 | 6964.2494
3171 | 221.7316 | 809.0643 | 485.4386 | 323.6257 | 257.1845 | 6979.5554
3172 | 230.3826 | 809.9579 | 485.9747 | 323.9831 | 253.5185 | 7186.187
3173 | 246.1985 | 812.2538 | 487.3523 | 324.9015 | 250.9804 | 7645.3683
3174 | 264.1088 | 816.1018 | 489.6611 | 326.4407 | 248.4424 | 8784.9031
3175 | 297.0175 | 821.1275 | 492.6765 | 328.451 | 261.9785 | 9765.2551
3176 | 301.1223 | 826.4116 | 495.8469 | 330.5646 | 283.8899 | 10261.9362
3177 | 255.4314 | 830.9162 | 498.5497 | 332.3665 | 337.3995 | 10428.7721
3178 | 209.7952 | 833.9889 | 500.3934 | 333.5956 | 410.886 | 10687.4442
3179 | 177.7946 | 835.4981 | 501.2989 | 334.1993 | 459.3196 | 10936.9327
3180 | 148.9398 | 835.573 | 501.3438 | 334.2292 | 461.24 | 10821.3721
3181 | 136.5208 | 834.3134 | 500.588 | 333.7254 | 446.1304 | 10504.537
3182 | 117.0096 | 831.7976 | 499.0786 | 332.7191 | 420.0651 | 10235.916
3183 | 101.8694 | 828.3265 | 496.9959 | 331.3306 | 393.0974 | 9980.305
3184 | 91.94 | 824.5411 | 494.7247 | 329.8164 | 379.4345 | 9765.2551
3185 | 86.3983 | 821.1939 | 492.7164 | 328.4776 | 366.3046 | 9724.6941
3186 | 87.4481 | 818.7505 | 491.2503 | 327.5002 | 353.905 | 9645.1027
3187 | 102.9886 | 817.194 | 490.3164 | 326.8776 | 346.0118 | 9424.6957
3188 | 116.4006 | 816.1957 | 489.7174 | 326.4783 | 352.2102 | 9048.9324
3189 | 120.3285 | 815.5279 | 489.3167 | 326.2111 | 346.4292 | 8934.137
3190 | 121.1728 | 815.4058 | 489.2435 | 326.1623 | 329.4161 | 8523.1698
3191 | 136.7646 | 816.4014 | 489.8408 | 326.5606 | 302.7529 | 7807.6123
3192 | 147.9403 | 818.8528 | 491.3117 | 327.5411 | 273.5405 | 7232.1051
3193 | 167.705 | 822.3333 | 493.4 | 328.9333 | 263.3885 | 6864.7601
3194 | 189.2312 | 825.8822 | 495.5293 | 330.3529 | 255.7745 | 6658.1285
3195 | 210.1026 | 828.8514 | 497.3108 | 331.5405 | 252.1085 | 6558.6392
3196 | 227.784 | 831.459 | 498.8754 | 332.5836 | 251.5445 | 6589.2513
3197 | 245.7457 | 834.5245 | 500.7147 | 333.8098 | 249.5704 | 6627.5164
3198 | 274.2877 | 838.7129 | 503.2277 | 335.4852 | 245.9044 | 6910.6782
3199 | 300.3158 | 843.9454 | 506.3672 | 337.5782 | 245.0584 | 7522.9199
3200 | 302.041 | 849.4006 | 509.6404 | 339.7603 | 243.0844 | 8255.314
3201 | 242.9585 | 854.0459 | 512.4275 | 341.6184 | 250.1344 | 8740.5156
3202 | 190.1066 | 857.215 | 514.329 | 342.886 | 265.3625 | 9010.6672
3203 | 166.0669 | 858.772 | 515.2632 | 343.5088 | 323.4969 | 9174.4419
3204 | 148.2026 | 858.8485 | 515.3091 | 343.5394 | 353.1098 | 9026.7386
3205 | 136.0255 | 857.5468 | 514.5281 | 343.0187 | 363.854 | 8737.4544
3206 | 129.3281 | 854.9472 | 512.9683 | 341.9789 | 366.1072 | 8383.1195
3207 | 122.0322 | 851.3605 | 510.8163 | 340.5442 | 372.6467 | 8069.3456
3208 | 114.5879 | 847.4492 | 508.4695 | 338.9797 | 360.3966 | 8065.5191
3209 | 115.6713 | 843.9892 | 506.3935 | 337.5957 | 351.5193 | 8161.1819
3210 | 121.6948 | 841.4551 | 504.8731 | 336.5821 | 329.9237 | 8295.1098
3211 | 152.1236 | 839.7979 | 503.8787 | 335.9191 | 317.8766 | 8151.9983
3212 | 186.4807 | 838.569 | 503.1414 | 335.4276 | 321.8246 | 7827.5102
3213 | 192.4182 | 837.2638 | 502.3583 | 334.9055 | 324.6615 | 7637.7152
3214 | 187.5733 | 835.6518 | 501.3911 | 334.2607 | 311.8897 | 7385.1655
3215 | 187.0661 | 833.8925 | 500.3355 | 333.557 | 286.067 | 6826.495
3216 | 178.3189 | 832.3584 | 499.4151 | 332.9434 | 250.4164 | 6306.0895
3217 | 184.8004 | 831.3379 | 498.8028 | 332.5352 | 232.0864 | 5869.8673
3218 | 188.1481 | 830.9228 | 498.5537 | 332.3691 | 226.1644 | 5686.1948
3219 | 186.9242 | 831.171 | 498.7026 | 332.4684 | 221.6524 | 5594.3586
3220 | 184.3737 | 832.3233 | 499.394 | 332.9293 | 218.8324 | 5617.3176
3221 | 188.6029 | 834.7824 | 500.8694 | 333.9129 | 216.5764 | 5517.8283
3222 | 199.1032 | 838.774 | 503.2644 | 335.5096 | 215.7304 | 5533.1344
3223 | 230.9065 | 843.9567 | 506.374 | 337.5827 | 215.4484 | 5931.0915
3224 | 238.2934 | 849.4021 | 509.6413 | 339.7609 | 210.9364 | 6482.109
3225 | 175.7935 | 854.0459 | 512.4275 | 341.6184 | 213.7564 | 7017.8205
3226 | 135.216 | 857.215 | 514.329 | 342.886 | 221.3704 | 7492.3078
3227 | 118.4448 | 858.772 | 515.2632 | 343.5088 | 241.1104 | 7939.2443
3228 | 100.0068 | 858.8485 | 515.3091 | 343.5394 | 261.4145 | 7861.1835
3229 | 88.5891 | 857.5468 | 514.5281 | 343.0187 | 331.3816 | 7499.9608
3230 | 79.6363 | 854.9472 | 512.9683 | 341.9789 | 361.3611 | 7224.4521
3231 | 71.2509 | 851.3605 | 510.8163 | 340.5442 | 369.4601 | 7071.3917
3232 | 70.2762 | 847.4492 | 508.4695 | 338.9797 | 380.0182 | 7056.0856
3233 | 66.6231 | 843.9892 | 506.3935 | 337.5957 | 379.5952 | 7178.534
3234 | 66.6542 | 841.4551 | 504.8731 | 336.5821 | 367.3705 | 7454.0427
3235 | 78.3046 | 839.7979 | 503.8787 | 335.9191 | 354.1109 | 7461.6957
3236 | 94.5255 | 838.569 | 503.1414 | 335.4276 | 343.894 | 7354.5534
3237 | 93.0639 | 837.2638 | 502.3583 | 334.9055 | 321.4834 | 7469.3488
3238 | 95.8219 | 835.6518 | 501.3911 | 334.2607 | 296.2585 | 7415.7776
3239 | 98.0019 | 833.8925 | 500.3355 | 333.557 | 267.9005 | 6780.5769
3240 | 101.3332 | 832.3584 | 499.4151 | 332.9434 | 247.8784 | 6352.0077
3241 | 122.5288 | 831.3379 | 498.8028 | 332.5352 | 245.0584 | 6122.417
3242 | 136.9891 | 830.9228 | 498.5537 | 332.3691 | 246.7504 | 6045.8868
3243 | 157.8081 | 831.171 | 498.7026 | 332.4684 | 245.9044 | 6114.764
3244 | 171.4517 | 832.3233 | 499.394 | 332.9293 | 243.9304 | 6390.2728
3245 | 190.0117 | 834.7824 | 500.8694 | 333.9129 | 240.5464 | 7002.5145
3246 | 213.5118 | 838.774 | 503.2644 | 335.5096 | 232.9324 | 8386.1807
3247 | 259.1504 | 843.9567 | 506.374 | 337.5827 | 236.3164 | 9449.1854
3248 | 283.3224 | 849.4021 | 509.6413 | 339.7609 | 266.2085 | 10052.2434
3249 | 233.4166 | 854.0459 | 512.4275 | 341.6184 | 325.234 | 10233.62
3250 | 181.8707 | 857.215 | 514.329 | 342.886 | 384.8686 | 10504.537
3251 | 155.188 | 858.772 | 515.2632 | 343.5088 | 424.0949 | 10723.4134
3252 | 135.5132 | 858.8485 | 515.3091 | 343.5394 | 428.5872 | 10672.9035
3253 | 126.0805 | 857.5468 | 514.5281 | 343.0187 | 418.6805 | 10549.6898
3254 | 110.0037 | 854.9472 | 512.9683 | 341.9789 | 414.9496 | 10374.4356
3255 | 102.1861 | 851.3605 | 510.8163 | 340.5442 | 410.071 | 10315.5074
3256 | 92.2295 | 847.4492 | 508.4695 | 338.9797 | 394.9248 | 10073.6719
3257 | 84.3708 | 843.9892 | 506.3935 | 337.5957 | 379.7729 | 9981.0703
3258 | 84.695 | 841.4551 | 504.8731 | 336.5821 | 348.6993 | 9936.6828
3259 | 91.9014 | 839.7979 | 503.8787 | 335.9191 | 337.4136 | 9821.1222
3260 | 107.7125 | 838.569 | 503.1414 | 335.4276 | 349.7821 | 9464.4914
3261 | 112.9496 | 837.2638 | 502.3583 | 334.9055 | 350.5351 | 9249.4415
3262 | 114.0778 | 835.6518 | 501.3911 | 334.2607 | 311.4555 | 8632.608
3263 | 123.5838 | 833.8925 | 500.3355 | 333.557 | 271.5665 | 7718.072
3264 | 126.7231 | 832.3584 | 499.4151 | 332.9434 | 254.9285 | 7178.534
3265 | 145.5295 | 831.3379 | 498.8028 | 332.5352 | 248.1604 | 6910.6782
3266 | 159.7961 | 830.9228 | 498.5537 | 332.3691 | 245.6224 | 6742.3117
3267 | 176.7885 | 831.171 | 498.7026 | 332.4684 | 243.3664 | 6803.5359
3268 | 187.1519 | 832.3233 | 499.394 | 332.9293 | 241.1104 | 7010.1675
3269 | 202.3085 | 834.7824 | 500.8694 | 333.9129 | 241.3924 | 7484.6548
3270 | 223.5494 | 838.774 | 503.2644 | 335.5096 | 239.9824 | 8755.0563
3271 | 269.3018 | 843.9567 | 506.374 | 337.5827 | 245.6224 | 9810.408
3272 | 261.4623 | 849.4021 | 509.6413 | 339.7609 | 264.7985 | 10282.5994
3273 | 207.659 | 854.0459 | 512.4275 | 341.6184 | 310.3387 | 10393.5682
3274 | 156.382 | 857.215 | 514.329 | 342.886 | 374.4205 | 10584.8937
3275 | 123.3135 | 858.772 | 515.2632 | 343.5088 | 423.2715 | 10905.5553
3276 | 106.3301 | 858.8485 | 515.3091 | 343.5394 | 436.7511 | 10848.1577
3277 | 91.1197 | 857.5468 | 514.5281 | 343.0187 | 423.0825 | 10685.9136
3278 | 82.4338 | 854.9472 | 512.9683 | 341.9789 | 414.5407 | 10522.139
3279 | 76.2723 | 851.3605 | 510.8163 | 340.5442 | 396.9242 | 10291.783
3280 | 83.2151 | 847.4492 | 508.4695 | 338.9797 | 383.3402 | 10059.8965
3281 | 91.8435 | 843.9892 | 506.3935 | 337.5957 | 375.9969 | 9956.5807
3282 | 107.358 | 841.4551 | 504.8731 | 336.5821 | 365.3119 | 9860.1526
3283 | 134.2376 | 839.7979 | 503.8787 | 335.9191 | 361.7643 | 9717.8064
3284 | 159.431 | 838.569 | 503.1414 | 335.4276 | 370.2864 | 9352.7573
3285 | 168.5561 | 837.2638 | 502.3583 | 334.9055 | 335.919 | 9172.9113
3286 | 166.8412 | 835.6518 | 501.3911 | 334.2607 | 329.8927 | 8674.6996
3287 | 172.298 | 833.8925 | 500.3355 | 333.557 | 298.7767 | 7865.01
3288 | 161.4008 | 832.3584 | 499.4151 | 332.9434 | 278.3345 | 7300.9823
3289 | 172.4337 | 831.3379 | 498.8028 | 332.5352 | 274.1045 | 6956.5963
3290 | 182.6179 | 830.9228 | 498.5537 | 332.3691 | 275.5145 | 6872.4131
3291 | 199.159 | 831.171 | 498.7026 | 332.4684 | 275.7965 | 6964.2494
3292 | 206.3676 | 832.3233 | 499.394 | 332.9293 | 271.8485 | 7247.4111
3293 | 222.7213 | 834.7824 | 500.8694 | 333.9129 | 270.4385 | 7700.47
3294 | 246.8356 | 838.774 | 503.2644 | 335.5096 | 267.9005 | 8885.1577
3295 | 294.885 | 843.9567 | 506.374 | 337.5827 | 272.4125 | 9824.9487
3296 | 310.6362 | 849.4021 | 509.6413 | 339.7609 | 300.3362 | 10300.9666
3297 | 271.1012 | 854.0459 | 512.4275 | 341.6184 | 342.0751 | 10420.3538
3298 | 244.4131 | 857.215 | 514.329 | 342.886 | 401.3685 | 10662.9545
3299 | 198.5237 | 858.772 | 515.2632 | 343.5088 | 443.6855 | 10894.0758
3300 | 165.1071 | 858.8485 | 515.3091 | 343.5394 | 448.0198 | 10819.0762
3301 | 139.8083 | 857.5468 | 514.5281 | 343.0187 | 443.553 | 10725.7093
3302 | 118.2693 | 854.9472 | 512.9683 | 341.9789 | 415.7505 | 10515.2512
3303 | 96.4309 | 851.3605 | 510.8163 | 340.5442 | 397.4261 | 10354.5378
3304 | 84.2948 | 847.4492 | 508.4695 | 338.9797 | 378.3291 | 10119.59
3305 | 79.3184 | 843.9879 | 506.3928 | 337.5952 | 357.8643 | 10002.4988
3306 | 86.069 | 841.4456 | 504.8674 | 336.5782 | 352.6332 | 9893.8259
3307 | 103.8561 | 839.7463 | 503.8478 | 335.8985 | 362.819 | 9785.9183
3308 | 130.7068 | 838.3513 | 503.0108 | 335.3405 | 387.9312 | 9423.9304
3309 | 136.3494 | 836.5345 | 501.9207 | 334.6138 | 375.478 | 9282.3495
3310 | 134.3623 | 833.6949 | 500.217 | 333.478 | 340.9386 | 8849.1885
3311 | 140.7033 | 829.6424 | 497.7854 | 331.8569 | 304.961 | 8035.6723
3312 | 135.9069 | 824.7714 | 494.8628 | 329.9086 | 285.6609 | 7400.4716
3313 | 151.534 | 819.9691 | 491.9814 | 327.9876 | 287.9705 | 7109.6568
3314 | 167.1742 | 816.2138 | 489.7283 | 326.4855 | 285.5763 | 6956.5963
3315 | 189.5967 | 814.1575 | 488.4945 | 325.663 | 282.9226 | 6979.5554
3316 | 206.4218 | 814.0535 | 488.4321 | 325.6214 | 279.1805 | 7147.9219
3317 | 227.1816 | 815.9418 | 489.5651 | 326.3767 | 277.4885 | 7607.1031
3318 | 252.6182 | 819.67 | 491.802 | 327.868 | 274.6685 | 8833.8825
3319 | 266.7134 | 824.6815 | 494.8089 | 329.8726 | 272.9765 | 9825.714
3320 | 252.296 | 829.9795 | 497.9877 | 331.9918 | 277.7705 | 10363.7214
3321 | 189.5776 | 834.5001 | 500.7001 | 333.8001 | 314.7267 | 10567.2918
3322 | 141.9129 | 837.5842 | 502.5505 | 335.0337 | 367.912 | 10815.2497
3323 | 115.6588 | 839.099 | 503.4594 | 335.6396 | 415.8746 | 11074.6871
3324 | 98.9911 | 839.1742 | 503.5045 | 335.6697 | 442.6449 | 10985.1467
3325 | 80.4586 | 837.9104 | 502.7462 | 335.1642 | 451.088 | 10816.7803
3326 | 68.3758 | 835.3862 | 501.2317 | 334.1545 | 432.2645 | 10646.8832
3327 | 60.1255 | 831.9034 | 499.142 | 332.7613 | 433.7506 | 10466.2719
3328 | 56.5512 | 828.1053 | 496.8632 | 331.2421 | 423.8552 | 10206.0692
3329 | 53.3485 | 824.745 | 494.847 | 329.898 | 415.446 | 10102.7534
3330 | 44.2336 | 822.2819 | 493.3692 | 328.9128 | 390.582 | 9974.9479
3331 | 59.3209 | 820.6621 | 492.3973 | 328.2648 | 362.083 | 9929.0298
3332 | 72.9211 | 819.4314 | 491.6589 | 327.7726 | 377.0995 | 9518.8279
3333 | 68.1054 | 818.0571 | 490.8343 | 327.2228 | 363.6876 | 9342.8084
3334 | 58.1688 | 816.2471 | 489.7483 | 326.4988 | 328.1865 | 8842.3008
3335 | 58.6494 | 814.0953 | 488.4572 | 325.6381 | 284.1916 | 8063.9885
3336 | 60.2433 | 811.9724 | 487.1834 | 324.789 | 268.7465 | 7469.3488
3337 | 78.7154 | 810.2722 | 486.1633 | 324.1089 | 259.7225 | 7201.493
3338 | 93.3315 | 809.2479 | 485.5487 | 323.6991 | 258.0305 | 7017.8205
3339 | 107.4398 | 809.0643 | 485.4386 | 323.6257 | 257.1845 | 7040.7796
3340 | 117.728 | 809.9579 | 485.9747 | 323.9831 | 253.5185 | 7216.7991
3341 | 133.7457 | 812.2538 | 487.3523 | 324.9015 | 250.9804 | 7654.5519
3342 | 156.2806 | 816.1018 | 489.6611 | 326.4407 | 248.4424 | 8833.1172
3343 | 181.3715 | 821.1275 | 492.6765 | 328.451 | 261.9785 | 9792.806
3344 | 176.889 | 826.4116 | 495.8469 | 330.5646 | 283.8899 | 10259.6403
3345 | 122.542 | 830.9162 | 498.5497 | 332.3665 | 337.3995 | 10473.1596
3346 | 84.2148 | 833.9889 | 500.3934 | 333.5956 | 410.886 | 10698.1584
3347 | 69.6398 | 835.4981 | 501.2989 | 334.1993 | 459.3196 | 10879.535
3348 | 57.824 | 835.573 | 501.3438 | 334.2292 | 461.24 | 10781.5764
3349 | 49.1252 | 834.3134 | 500.588 | 333.7254 | 446.1304 | 10554.2816
3350 | 47.8676 | 831.7976 | 499.0786 | 332.7191 | 420.0651 | 10336.9358
3351 | 46.2757 | 828.3265 | 496.9959 | 331.3306 | 393.0974 | 10085.9167
3352 | 38.1771 | 824.5411 | 494.7247 | 329.8164 | 379.4345 | 9924.438
3353 | 39.2672 | 821.1924 | 492.7155 | 328.477 | 366.3046 | 9836.4282
3354 | 36.2549 | 818.7392 | 491.2435 | 327.4957 | 353.905 | 9691.7861
3355 | 59.3835 | 817.133 | 490.2798 | 326.8532 | 346.0118 | 9497.3994
3356 | 60.5745 | 815.938 | 489.5628 | 326.3752 | 352.2102 | 9128.5238
3357 | 44.5512 | 814.6641 | 488.7985 | 325.8656 | 346.4292 | 8937.9635
3358 | 22.8284 | 813.0884 | 487.853 | 325.2354 | 329.4161 | 8623.4244
3359 | 14.1658 | 811.3681 | 486.8209 | 324.5473 | 302.7529 | 7930.0606
3360 | 8.599 | 809.8679 | 485.9207 | 323.9472 | 273.5405 | 7316.2883
3361 | 13.5031 | 808.8697 | 485.3218 | 323.5479 | 263.3885 | 6910.6782
3362 | 18.6717 | 808.4631 | 485.0778 | 323.3852 | 255.7745 | 6673.4346
3363 | 13.6399 | 808.7032 | 485.2219 | 323.4813 | 252.1085 | 6589.2513
3364 | 17.165 | 809.8234 | 485.894 | 323.9293 | 251.5445 | 6604.5574
3365 | 26.7293 | 812.2137 | 487.3282 | 324.8855 | 249.5704 | 6589.2513
3366 | 47.6138 | 816.0923 | 489.6554 | 326.4369 | 245.9044 | 6895.3722
3367 | 94.0056 | 821.1257 | 492.6754 | 328.4503 | 245.0584 | 7507.6139
3368 | 118.185 | 826.4113 | 495.8468 | 330.5645 | 243.0844 | 8267.5589
3369 | 88.6478 | 830.9162 | 498.5497 | 332.3665 | 250.1344 | 8769.5971
3370 | 62.133 | 833.9889 | 500.3934 | 333.5956 | 265.3625 | 9045.1058
3371 | 53.512 | 835.4981 | 501.2989 | 334.1993 | 323.4969 | 9216.5335
3372 | 46.9781 | 835.573 | 501.3438 | 334.2292 | 353.1098 | 9071.8914
3373 | 45.1839 | 834.3134 | 500.588 | 333.7254 | 363.854 | 8661.6895
3374 | 46.0888 | 831.7976 | 499.0786 | 332.7191 | 366.1072 | 8335.6708
3375 | 44.2994 | 828.3265 | 496.9959 | 331.3306 | 372.6467 | 8136.6922
3376 | 42.3843 | 824.5411 | 494.7247 | 329.8164 | 360.3966 | 8000.4684
3377 | 40.2659 | 821.1939 | 492.7164 | 328.4776 | 351.5193 | 8050.9784
3378 | 39.4975 | 818.7505 | 491.2503 | 327.5002 | 329.9237 | 8103.7842
3379 | 58.3982 | 817.194 | 490.3164 | 326.8776 | 317.8766 | 7995.8766
3380 | 69.6707 | 816.1957 | 489.7174 | 326.4783 | 321.8246 | 7645.3683
3381 | 49.0864 | 815.5279 | 489.3167 | 326.2111 | 324.6615 | 7584.1441
3382 | 24.9546 | 815.4058 | 489.2435 | 326.1623 | 311.8897 | 7461.6957
3383 | 17.3161 | 816.4014 | 489.8408 | 326.5606 | 286.067 | 6864.7601
3384 | 14.0595 | 818.8528 | 491.3117 | 327.5411 | 250.4164 | 6313.7426
3385 | 25.4226 | 822.3333 | 493.4 | 328.9333 | 232.0864 | 5877.5203
3386 | 36.0749 | 825.8822 | 495.5293 | 330.3529 | 226.1644 | 5716.8069
3387 | 48.9702 | 828.8514 | 497.3108 | 331.5405 | 221.6524 | 5602.0116
3388 | 70.6263 | 831.459 | 498.8754 | 332.5836 | 218.8324 | 5579.0525
3389 | 100.3142 | 834.5245 | 500.7147 | 333.8098 | 216.5764 | 5479.5632
3390 | 140.3843 | 838.7129 | 503.2277 | 335.4852 | 215.7304 | 5594.3586
3391 | 187.9723 | 843.9454 | 506.3672 | 337.5782 | 215.4484 | 6061.1929
3392 | 194.0789 | 849.4006 | 509.6404 | 339.7603 | 210.9364 | 6749.9648
3393 | 150.5735 | 854.0459 | 512.4275 | 341.6184 | 213.7564 | 7278.0232
3394 | 104.3773 | 857.215 | 514.329 | 342.886 | 221.3704 | 7704.2965
3395 | 84.932 | 858.772 | 515.2632 | 343.5088 | 241.1104 | 8109.9066
3396 | 72.4505 | 858.8485 | 515.3091 | 343.5394 | 261.4145 | 8083.1211
3397 | 62.2482 | 857.5468 | 514.5281 | 343.0187 | 331.3816 | 7762.4595
3398 | 47.5757 | 854.9472 | 512.9683 | 341.9789 | 361.3611 | 7431.0837
3399 | 45.9488 | 851.3605 | 510.8163 | 340.5442 | 369.4601 | 7262.7172
3400 | 40.8641 | 847.4492 | 508.4695 | 338.9797 | 380.0182 | 7262.7172
3401 | 39.4647 | 843.9892 | 506.3935 | 337.5957 | 379.5952 | 7446.3897
3402 | 35.673 | 841.4551 | 504.8731 | 336.5821 | 367.3705 | 7670.6232
3403 | 48.981 | 839.7979 | 503.8787 | 335.9191 | 354.1109 | 7637.7152
3404 | 50.481 | 838.569 | 503.1414 | 335.4276 | 343.894 | 7515.2669
3405 | 43.2738 | 837.2638 | 502.3583 | 334.9055 | 321.4834 | 7469.3488
3406 | 24.4292 | 835.6518 | 501.3911 | 334.2607 | 296.2585 | 7507.6139
3407 | 18.7078 | 833.8925 | 500.3355 | 333.557 | 267.9005 | 6910.6782
3408 | 13.8086 | 832.3584 | 499.4151 | 332.9434 | 247.8784 | 6528.0271
3409 | 25.1914 | 831.3379 | 498.8028 | 332.5352 | 245.0584 | 6298.4365
3410 | 38.2839 | 830.9228 | 498.5537 | 332.3691 | 246.7504 | 6114.764
3411 | 55.802 | 831.171 | 498.7026 | 332.4684 | 245.9044 | 6206.6003
3412 | 74.6353 | 832.3233 | 499.394 | 332.9293 | 243.9304 | 6459.15
3413 | 103.5756 | 834.7824 | 500.8694 | 333.9129 | 240.5464 | 6903.0252
3414 | 139.8976 | 838.774 | 503.2644 | 335.5096 | 232.9324 | 8422.1499
3415 | 192.6571 | 843.9567 | 506.374 | 337.5827 | 236.3164 | 9537.1951
3416 | 201.5201 | 849.4021 | 509.6413 | 339.7609 | 266.2085 | 10130.3043
3417 | 150.5491 | 854.0459 | 512.4275 | 341.6184 | 325.234 | 10314.7421
3418 | 104.9594 | 857.215 | 514.329 | 342.886 | 384.8686 | 10547.3939
3419 | 86.1513 | 858.772 | 515.2632 | 343.5088 | 424.0949 | 10820.6068
3420 | 70.4395 | 858.8485 | 515.3091 | 343.5394 | 428.5872 | 10772.3927
3421 | 58.9778 | 857.5468 | 514.5281 | 343.0187 | 418.6805 | 10692.8013
3422 | 51.4284 | 854.9472 | 512.9683 | 341.9789 | 414.9496 | 10505.3023
3423 | 45.4648 | 851.3605 | 510.8163 | 340.5442 | 410.071 | 10379.0275
3424 | 42.5126 | 847.4492 | 508.4695 | 338.9797 | 394.9248 | 10068.3148
3425 | 42.462 | 843.9892 | 506.3935 | 337.5957 | 379.7729 | 9904.5401
3426 | 39.2766 | 841.4551 | 504.8731 | 336.5821 | 348.6993 | 9844.0813
3427 | 46.5048 | 839.7979 | 503.8787 | 335.9191 | 337.4136 | 9720.8676
3428 | 56.3738 | 838.569 | 503.1414 | 335.4276 | 349.7821 | 9284.6454
3429 | 46.305 | 837.2638 | 502.3583 | 334.9055 | 350.5351 | 9084.1363
3430 | 27.402 | 835.6518 | 501.3911 | 334.2607 | 311.4555 | 8772.6583
3431 | 15.7091 | 833.8925 | 500.3355 | 333.557 | 271.5665 | 7884.9078
3432 | 13.4641 | 832.3584 | 499.4151 | 332.9434 | 254.9285 | 7354.5534
3433 | 21.7306 | 831.3379 | 498.8028 | 332.5352 | 248.1604 | 7010.1675
3434 | 33.2015 | 830.9228 | 498.5537 | 332.3691 | 245.6224 | 6841.801
3435 | 45.9166 | 831.171 | 498.7026 | 332.4684 | 243.3664 | 6864.7601
3436 | 63.0527 | 832.3233 | 499.394 | 332.9293 | 241.1104 | 7048.4326
3437 | 84.8333 | 834.7824 | 500.8694 | 333.9129 | 241.3924 | 7454.0427
3438 | 122.8738 | 838.774 | 503.2644 | 335.5096 | 239.9824 | 8729.8014
3439 | 176.6727 | 843.9567 | 506.374 | 337.5827 | 245.6224 | 9745.3573
3440 | 198.6899 | 849.4021 | 509.6413 | 339.7609 | 264.7985 | 10290.2524
3441 | 152.3305 | 854.0459 | 512.4275 | 341.6184 | 310.3387 | 10473.9249
3442 | 117.9147 | 857.215 | 514.329 | 342.886 | 374.4205 | 10796.8824
3443 | 105.506 | 858.772 | 515.2632 | 343.5088 | 423.2715 | 11117.544
3444 | 92.0997 | 858.8485 | 515.3091 | 343.5394 | 436.7511 | 10962.1877
3445 | 80.8 | 857.5468 | 514.5281 | 343.0187 | 423.0825 | 10832.0863
3446 | 70.7572 | 854.9472 | 512.9683 | 341.9789 | 414.5407 | 10736.4235
3447 | 63.6461 | 851.3605 | 510.8163 | 340.5442 | 396.9242 | 10551.2204
3448 | 58.3995 | 847.4492 | 508.4695 | 338.9797 | 383.3402 | 10264.9974
3449 | 53.0961 | 843.9892 | 506.3935 | 337.5957 | 375.9969 | 10103.5187
3450 | 53.0877 | 841.4551 | 504.8731 | 336.5821 | 365.3119 | 9929.7951
3451 | 64.5445 | 839.7979 | 503.8787 | 335.9191 | 361.7643 | 9771.3776
3452 | 79.7377 | 838.569 | 503.1414 | 335.4276 | 370.2864 | 9342.8084
3453 | 79.834 | 837.2638 | 502.3583 | 334.9055 | 335.919 | 9085.6669
3454 | 80.8701 | 835.6518 | 501.3911 | 334.2607 | 329.8927 | 8709.1382
3455 | 88.2237 | 833.8925 | 500.3355 | 333.557 | 298.7767 | 7889.4996
3456 | 85.6548 | 832.3584 | 499.4151 | 332.9434 | 278.3345 | 7346.9004
3457 | 104.2088 | 831.3379 | 498.8028 | 332.5352 | 274.1045 | 7056.0856
3458 | 116.5137 | 830.9228 | 498.5537 | 332.3691 | 275.5145 | 6887.7191
3459 | 127.4625 | 831.171 | 498.7026 | 332.4684 | 275.7965 | 6933.6373
3460 | 137.9814 | 832.3233 | 499.394 | 332.9293 | 271.8485 | 7102.0037
3461 | 150.7224 | 834.7824 | 500.8694 | 333.9129 | 270.4385 | 7492.3078
3462 | 173.0758 | 838.774 | 503.2644 | 335.5096 | 267.9005 | 8722.1483
3463 | 220.6052 | 843.9567 | 506.374 | 337.5827 | 272.4125 | 9672.6536
3464 | 236.155 | 849.4021 | 509.6413 | 339.7609 | 300.3362 | 10224.4364
3465 | 182.6127 | 854.0459 | 512.4275 | 341.6184 | 342.0751 | 10368.3132
3466 | 136.857 | 857.215 | 514.329 | 342.886 | 401.3685 | 10645.3526
3467 | 117.49 | 858.772 | 515.2632 | 343.5088 | 443.6855 | 10958.3612
3468 | 101.2195 | 858.8485 | 515.3091 | 343.5394 | 448.0198 | 10819.8415
3469 | 87.6714 | 857.5468 | 514.5281 | 343.0187 | 443.553 | 10685.9136
3470 | 73.0706 | 854.9472 | 512.9683 | 341.9789 | 415.7505 | 10483.1085
3471 | 65.3637 | 851.3605 | 510.8163 | 340.5442 | 397.4261 | 10286.4259
3472 | 54.5027 | 847.4492 | 508.4695 | 338.9797 | 378.3291 | 10035.4068
3473 | 49.7296 | 843.9879 | 506.3928 | 337.5952 | 357.8643 | 9948.9277
3474 | 45.9221 | 841.4456 | 504.8674 | 336.5782 | 352.6332 | 9855.5608
3475 | 56.7824 | 839.7463 | 503.8478 | 335.8985 | 362.819 | 9754.5409
3476 | 58.3159 | 838.3513 | 503.0108 | 335.3405 | 387.9312 | 9363.4715
3477 | 51.888 | 836.5345 | 501.9207 | 334.6138 | 375.478 | 9147.6563
3478 | 33.4331 | 833.6949 | 500.217 | 333.478 | 340.9386 | 8793.3214
3479 | 28.2871 | 829.6424 | 497.7854 | 331.8569 | 304.961 | 7944.6014
3480 | 25.0563 | 824.7714 | 494.8628 | 329.9086 | 285.6609 | 7308.6353
3481 | 37.1368 | 819.9691 | 491.9814 | 327.9876 | 287.9705 | 7033.1266
3482 | 48.139 | 816.2138 | 489.7283 | 326.4855 | 285.5763 | 6903.0252
3483 | 59.2971 | 814.1575 | 488.4945 | 325.663 | 282.9226 | 6895.3722
3484 | 75.389 | 814.0535 | 488.4321 | 325.6214 | 279.1805 | 7071.3917
3485 | 95.0171 | 815.9418 | 489.5651 | 326.3767 | 277.4885 | 7454.0427
3486 | 120.1537 | 819.67 | 491.802 | 327.868 | 274.6685 | 8712.9647
3487 | 168.4422 | 824.6815 | 494.8089 | 329.8726 | 272.9765 | 9723.1635
3488 | 188.3493 | 829.9795 | 497.9877 | 331.9918 | 277.7705 | 10224.4364
3489 | 149.1238 | 834.5001 | 500.7001 | 333.8001 | 314.7267 | 10393.5682
3490 | 114.0206 | 837.5842 | 502.5505 | 335.0337 | 367.912 | 10736.4235
3491 | 97.3244 | 839.099 | 503.4594 | 335.6396 | 415.8746 | 11047.9015
3492 | 76.3549 | 839.1742 | 503.5045 | 335.6697 | 442.6449 | 10975.1978
3493 | 64.4847 | 837.9104 | 502.7462 | 335.1642 | 451.088 | 10938.4633
3494 | 52.2693 | 835.3862 | 501.2317 | 334.1545 | 432.2645 | 10776.9846
3495 | 45.0961 | 831.9034 | 499.142 | 332.7613 | 433.7506 | 10546.6286
3496 | 42.643 | 828.1053 | 496.8632 | 331.2421 | 423.8552 | 10298.6707
3497 | 42.6613 | 824.745 | 494.847 | 329.898 | 415.446 | 10260.4056
3498 | 42.2347 | 822.2819 | 493.3692 | 328.9128 | 390.582 | 10167.0388
3499 | 53.5928 | 820.6621 | 492.3973 | 328.2648 | 362.083 | 10059.8965
3500 | 63.1264 | 819.4314 | 491.6589 | 327.7726 | 377.0995 | 9587.7051
3501 | 47.6481 | 818.0571 | 490.8343 | 327.2228 | 363.6876 | 9252.5027
3502 | 30.0437 | 816.2471 | 489.7483 | 326.4988 | 328.1865 | 8873.6782
3503 | 21.5062 | 814.0953 | 488.4572 | 325.6381 | 284.1916 | 8112.9679
3504 | 18.1358 | 811.9724 | 487.1834 | 324.789 | 268.7465 | 7499.9608
3505 | 27.7714 | 810.2722 | 486.1633 | 324.1089 | 259.7225 | 7170.8809
3506 | 35.5748 | 809.2479 | 485.5487 | 323.6991 | 258.0305 | 7040.7796
3507 | 47.2894 | 809.0643 | 485.4386 | 323.6257 | 257.1845 | 7040.7796
3508 | 63.3021 | 809.9579 | 485.9747 | 323.9831 | 253.5185 | 7186.187
3509 | 85.0173 | 812.2538 | 487.3523 | 324.9015 | 250.9804 | 7599.4501
3510 | 114.9553 | 816.1018 | 489.6611 | 326.4407 | 248.4424 | 8817.0458
3511 | 165.1434 | 821.1275 | 492.6765 | 328.451 | 261.9785 | 9833.367
3512 | 169.3863 | 826.4116 | 495.8469 | 330.5646 | 283.8899 | 10389.7417
3513 | 125.4798 | 830.9162 | 498.5497 | 332.3665 | 337.3995 | 10579.5366
3514 | 90.2107 | 833.9889 | 500.3934 | 333.5956 | 410.886 | 10832.0863
3515 | 70.1911 | 835.4981 | 501.2989 | 334.1993 | 459.3196 | 11012.6976
3516 | 56.6703 | 835.573 | 501.3438 | 334.2292 | 461.24 | 10910.9124
3517 | 51.7594 | 834.3134 | 500.588 | 333.7254 | 446.1304 | 10641.5261
3518 | 49.2021 | 831.7976 | 499.0786 | 332.7191 | 420.0651 | 10310.1503
3519 | 42.7427 | 828.3265 | 496.9959 | 331.3306 | 393.0974 | 10121.1206
3520 | 41.9155 | 824.5411 | 494.7247 | 329.8164 | 379.4345 | 9984.8969
3521 | 45.488 | 821.1939 | 492.7164 | 328.4776 | 366.3046 | 9888.4688
3522 | 38.1001 | 818.7505 | 491.2503 | 327.5002 | 353.905 | 9771.3776
3523 | 54.8267 | 817.194 | 490.3164 | 326.8776 | 346.0118 | 9551.7359
3524 | 62.4561 | 816.1957 | 489.7174 | 326.4783 | 352.2102 | 9114.7483
3525 | 46.8277 | 815.5279 | 489.3167 | 326.2111 | 346.4292 | 8826.9947
3526 | 21.4027 | 815.4058 | 489.2435 | 326.1623 | 329.4161 | 8558.3737
3527 | 11.7222 | 816.4014 | 489.8408 | 326.5606 | 302.7529 | 7855.061
3528 | 6.8593 | 818.8528 | 491.3117 | 327.5411 | 273.5405 | 7209.146
3529 | 13.0795 | 822.3333 | 493.4 | 328.9333 | 263.3885 | 6903.0252
3530 | 13.7386 | 825.8822 | 495.5293 | 330.3529 | 255.7745 | 6665.7815
3531 | 14.3854 | 828.8514 | 497.3108 | 331.5405 | 252.1085 | 6619.8634
3532 | 16.2358 | 831.459 | 498.8754 | 332.5836 | 251.5445 | 6642.8225
3533 | 24.7605 | 834.5245 | 500.7147 | 333.8098 | 249.5704 | 6589.2513
3534 | 40.4649 | 838.7129 | 503.2277 | 335.4852 | 245.9044 | 6925.9843
3535 | 83.2697 | 843.9454 | 506.3672 | 337.5782 | 245.0584 | 7545.879
3536 | 101.6495 | 849.4006 | 509.6404 | 339.7603 | 243.0844 | 8177.2532
3537 | 75.492 | 854.0459 | 512.4275 | 341.6184 | 250.1344 | 8662.4548
3538 | 50.4009 | 857.215 | 514.329 | 342.886 | 265.3625 | 8973.1674
3539 | 49.0017 | 858.772 | 515.2632 | 343.5088 | 323.4969 | 9136.9421
3540 | 46.3969 | 858.8485 | 515.3091 | 343.5394 | 353.1098 | 8946.3819
3541 | 46.0811 | 857.5468 | 514.5281 | 343.0187 | 363.854 | 8559.9043
3542 | 44.8756 | 854.9472 | 512.9683 | 341.9789 | 366.1072 | 8288.222
3543 | 44.0343 | 851.3605 | 510.8163 | 340.5442 | 372.6467 | 8087.7129
3544 | 41.6157 | 847.4492 | 508.4695 | 338.9797 | 360.3966 | 7916.2852
3545 | 41.0227 | 843.9892 | 506.3935 | 337.5957 | 351.5193 | 7995.1113
3546 | 38.7859 | 841.4551 | 504.8731 | 336.5821 | 329.9237 | 8083.8864
3547 | 65.5319 | 839.7979 | 503.8787 | 335.9191 | 317.8766 | 7954.5503
3548 | 63.3224 | 838.569 | 503.1414 | 335.4276 | 321.8246 | 7630.0622
3549 | 45.669 | 837.2638 | 502.3583 | 334.9055 | 324.6615 | 7507.6139
3550 | 24.473 | 835.6518 | 501.3911 | 334.2607 | 311.8897 | 7339.2474
3551 | 10.5123 | 833.8925 | 500.3355 | 333.557 | 286.067 | 6795.8829
3552 | 5.7731 | 832.3584 | 499.4151 | 332.9434 | 250.4164 | 6198.9472
3553 | 11.5263 | 831.3379 | 498.8028 | 332.5352 | 232.0864 | 5846.9083
3554 | 10.1173 | 830.9228 | 498.5537 | 332.3691 | 226.1644 | 5655.5827
3555 | 12.1382 | 831.171 | 498.7026 | 332.4684 | 221.6524 | 5586.7055
3556 | 16.6837 | 832.3233 | 499.394 | 332.9293 | 218.8324 | 5525.4814
3557 | 28.905 | 834.7824 | 500.8694 | 333.9129 | 216.5764 | 5418.3391
3558 | 51.0103 | 838.774 | 503.2644 | 335.5096 | 215.7304 | 5533.1344
3559 | 107.1195 | 843.9567 | 506.374 | 337.5827 | 215.4484 | 5984.6626
3560 | 129.2307 | 849.4021 | 509.6413 | 339.7609 | 210.9364 | 6612.2104
3561 | 101.7938 | 854.0459 | 512.4275 | 341.6184 | 213.7564 | 7155.5749
3562 | 78.4888 | 857.215 | 514.329 | 342.886 | 221.3704 | 7607.1031
3563 | 74.0668 | 858.772 | 515.2632 | 343.5088 | 241.1104 | 8002.7643
3564 | 72.7363 | 858.8485 | 515.3091 | 343.5394 | 261.4145 | 7930.0606
3565 | 66.0497 | 857.5468 | 514.5281 | 343.0187 | 331.3816 | 7607.1031
3566 | 62.0164 | 854.9472 | 512.9683 | 341.9789 | 361.3611 | 7339.2474
3567 | 58.8777 | 851.3605 | 510.8163 | 340.5442 | 369.4601 | 7178.534
3568 | 56.5264 | 847.4492 | 508.4695 | 338.9797 | 380.0182 | 7017.8205
3569 | 55.1441 | 843.9892 | 506.3935 | 337.5957 | 379.5952 | 7155.5749
3570 | 55.4509 | 841.4551 | 504.8731 | 336.5821 | 367.3705 | 7377.5125
3571 | 72.2957 | 839.7979 | 503.8787 | 335.9191 | 354.1109 | 7477.0018
3572 | 88.6668 | 838.569 | 503.1414 | 335.4276 | 343.894 | 7415.7776
3573 | 88.435 | 837.2638 | 502.3583 | 334.9055 | 321.4834 | 7477.0018
3574 | 83.5018 | 835.6518 | 501.3911 | 334.2607 | 296.2585 | 7683.6334
3575 | 87.1158 | 833.8925 | 500.3355 | 333.557 | 267.9005 | 7040.7796
3576 | 75.6224 | 832.3584 | 499.4151 | 332.9434 | 247.8784 | 6550.9862
3577 | 90.613 | 831.3379 | 498.8028 | 332.5352 | 245.0584 | 6329.0486
3578 | 97.2077 | 830.9228 | 498.5537 | 332.3691 | 246.7504 | 6237.2123
3579 | 101.5362 | 831.171 | 498.7026 | 332.4684 | 245.9044 | 6275.4774
3580 | 111.6917 | 832.3233 | 499.394 | 332.9293 | 243.9304 | 6489.762
3581 | 122.0313 | 834.7824 | 500.8694 | 333.9129 | 240.5464 | 7010.1675
3582 | 137.5011 | 838.774 | 503.2644 | 335.5096 | 232.9324 | 8429.0376
3583 | 187.0744 | 843.9567 | 506.374 | 337.5827 | 236.3164 | 9528.0115
3584 | 205.3133 | 849.4021 | 509.6413 | 339.7609 | 266.2085 | 10148.6715
3585 | 159.851 | 854.0459 | 512.4275 | 341.6184 | 325.234 | 10402.7518
3586 | 127.5234 | 857.215 | 514.329 | 342.886 | 384.8686 | 10702.7503
3587 | 106.8523 | 858.772 | 515.2632 | 343.5088 | 424.0949 | 10920.0961
3588 | 97.0312 | 858.8485 | 515.3091 | 343.5394 | 428.5872 | 10871.882
3589 | 89.3605 | 857.5468 | 514.5281 | 343.0187 | 418.6805 | 10744.0766
3590 | 78.2503 | 854.9472 | 512.9683 | 341.9789 | 414.9496 | 10561.9347
3591 | 73.361 | 851.3605 | 510.8163 | 340.5442 | 410.071 | 10375.9662
3592 | 67.9559 | 847.4492 | 508.4695 | 338.9797 | 394.9248 | 10121.8859
3593 | 65.4923 | 843.9892 | 506.3935 | 337.5957 | 379.7729 | 9995.6111
3594 | 67.7771 | 841.4551 | 504.8731 | 336.5821 | 348.6993 | 9937.4481
3595 | 76.7589 | 839.7979 | 503.8787 | 335.9191 | 337.4136 | 9785.153
3596 | 92.4072 | 838.569 | 503.1414 | 335.4276 | 349.7821 | 9339.7472
3597 | 95.915 | 837.2638 | 502.3583 | 334.9055 | 350.5351 | 9094.0852
3598 | 87.8302 | 835.6518 | 501.3911 | 334.2607 | 311.4555 | 8796.3827
3599 | 93.7602 | 833.8925 | 500.3355 | 333.557 | 271.5665 | 8005.0603
3600 | 90.0895 | 832.3584 | 499.4151 | 332.9434 | 254.9285 | 7446.3897
3601 | 105.1853 | 831.3379 | 498.8028 | 332.5352 | 248.1604 | 7124.9628
3602 | 120.9348 | 830.9228 | 498.5537 | 332.3691 | 245.6224 | 6925.9843
3603 | 139.9369 | 831.171 | 498.7026 | 332.4684 | 243.3664 | 6933.6373
3604 | 159.4237 | 832.3233 | 499.394 | 332.9293 | 241.1104 | 7102.0037
3605 | 181.8057 | 834.7824 | 500.8694 | 333.9129 | 241.3924 | 7469.3488
3606 | 209.854 | 838.774 | 503.2644 | 335.5096 | 239.9824 | 8751.9951
3607 | 237.7947 | 843.9567 | 506.374 | 337.5827 | 245.6224 | 9845.6119
3608 | 226.8855 | 849.4021 | 509.6413 | 339.7609 | 264.7985 | 10370.6091
3609 | 170.0263 | 854.0459 | 512.4275 | 341.6184 | 310.3387 | 10575.7101
3610 | 121.9375 | 857.215 | 514.329 | 342.886 | 374.4205 | 10854.2801
3611 | 102.3495 | 858.772 | 515.2632 | 343.5088 | 423.2715 | 11125.9623
3612 | 79.9884 | 858.8485 | 515.3091 | 343.5394 | 436.7511 | 11031.0649
3613 | 69.353 | 857.5468 | 514.5281 | 343.0187 | 423.0825 | 10884.8922
3614 | 59.7337 | 854.9472 | 512.9683 | 341.9789 | 414.5407 | 10631.5772
3615 | 46.3609 | 851.3605 | 510.8163 | 340.5442 | 396.9242 | 10531.3226
3616 | 42.1702 | 847.4492 | 508.4695 | 338.9797 | 383.3402 | 10337.7011
3617 | 43.0385 | 843.9891 | 506.3935 | 337.5956 | 375.9969 | 10179.2836
3618 | 40.3203 | 841.4545 | 504.8727 | 336.5818 | 365.3119 | 10166.2735
3619 | 48.0139 | 839.7943 | 503.8766 | 335.9177 | 361.7643 | 9994.0805
3620 | 54.547 | 838.554 | 503.1324 | 335.4216 | 370.2864 | 9564.746
3621 | 49.2522 | 837.2137 | 502.3282 | 334.8855 | 335.919 | 9247.1456
3622 | 33.6158 | 835.5172 | 501.3103 | 334.2069 | 329.8927 | 8726.7402
3623 | 28.2438 | 833.6002 | 500.1601 | 333.4401 | 298.7767 | 7950.7238
3624 | 28.1651 | 831.8365 | 499.1019 | 332.7346 | 278.3345 | 7346.9004
3625 | 27.7105 | 830.5559 | 498.3335 | 332.2224 | 274.1045 | 6994.8614
3626 | 27.6238 | 829.911 | 497.9466 | 331.9644 | 275.5145 | 6826.495
3627 | 31.7664 | 830.0007 | 498.0004 | 332.0003 | 275.7965 | 6834.148
3628 | 35.2207 | 831.0668 | 498.6401 | 332.4267 | 271.8485 | 6987.2084
3629 | 46.916 | 833.4873 | 500.0924 | 333.3949 | 270.4385 | 7415.7776
3630 | 65.744 | 837.4624 | 502.4775 | 334.985 | 267.9005 | 8639.4957
3631 | 110.2655 | 842.6363 | 505.5818 | 337.0545 | 272.4125 | 9606.8376
3632 | 132.922 | 848.0757 | 508.8454 | 339.2303 | 300.3362 | 10092.8045
3633 | 107.4198 | 852.7153 | 511.6292 | 341.0861 | 342.0751 | 10188.4672
3634 | 79.155 | 855.882 | 513.5292 | 342.3528 | 401.3685 | 10340.7623
3635 | 78.7086 | 857.438 | 514.4628 | 342.9752 | 443.6855 | 10591.0161
3636 | 76.1105 | 857.5143 | 514.5086 | 343.0057 | 448.0198 | 10456.323
3637 | 74.5987 | 856.2129 | 513.7277 | 342.4852 | 443.553 | 10309.385
3638 | 71.0894 | 853.6142 | 512.1685 | 341.4457 | 415.7505 | 10075.2025
3639 | 73.3021 | 850.0286 | 510.0172 | 340.0114 | 397.4261 | 9880.0505
3640 | 65.8901 | 846.1185 | 507.6711 | 338.4474 | 378.3291 | 9605.307
3641 | 61.5044 | 842.6584 | 505.595 | 337.0634 | 357.8643 | 9529.5421
3642 | 65.3593 | 840.1171 | 504.0702 | 336.0468 | 352.6332 | 9508.1136
3643 | 78.9398 | 838.4189 | 503.0513 | 335.3676 | 362.819 | 9393.3183
3644 | 81.7458 | 837.0257 | 502.2154 | 334.8103 | 387.9312 | 8983.1164
3645 | 74.9049 | 835.2119 | 501.1271 | 334.0848 | 375.478 | 8677.7608
3646 | 64.7429 | 832.3768 | 499.4261 | 332.9507 | 340.9386 | 8367.0482
3647 | 52.0896 | 828.3293 | 496.9976 | 331.3317 | 304.961 | 7599.4501
3648 | 42.2918 | 823.463 | 494.0778 | 329.3852 | 285.6609 | 6964.2494
3649 | 48.5092 | 818.6641 | 491.1984 | 327.4656 | 287.9705 | 6596.9043
3650 | 49.7693 | 814.9106 | 488.9463 | 325.9642 | 285.5763 | 6329.0486
3651 | 50.6035 | 812.8545 | 487.7127 | 325.1418 | 282.9226 | 6275.4774
3652 | 50.0821 | 812.749 | 487.6494 | 325.0996 | 279.1805 | 6175.9882
3653 | 59.8754 | 814.6341 | 488.7804 | 325.8536 | 277.4885 | 5885.1734
3654 | 75.2524 | 818.3573 | 491.0144 | 327.3429 | 274.6685 | 5885.1734
3655 | 107.6443 | 823.3629 | 494.0177 | 329.3451 | 272.9765 | 6344.3546
3656 | 127.395 | 828.6553 | 497.1932 | 331.4621 | 277.7705 | 6925.9843
3657 | 95.2012 | 833.1718 | 499.9031 | 333.2687 | 314.7267 | 7323.9414
3658 | 71.3406 | 836.2535 | 501.7521 | 334.5014 | 367.912 | 7584.1441
3659 | 71.2923 | 837.7672 | 502.6603 | 335.1069 | 415.8746 | 7842.0509
3660 | 65.5485 | 837.8422 | 502.7053 | 335.1369 | 442.6449 | 7763.9901
3661 | 61.868 | 836.5788 | 501.9473 | 334.6315 | 451.088 | 7415.7776
3662 | 61.6858 | 834.0554 | 500.4333 | 333.6222 | 432.2645 | 7147.9219
3663 | 60.2125 | 830.5738 | 498.3443 | 332.2295 | 433.7506 | 7040.7796
3664 | 58.5572 | 826.777 | 496.0662 | 330.7108 | 423.8552 | 6971.9024
3665 | 55.5264 | 823.418 | 494.0508 | 329.3672 | 415.446 | 7048.4326
3666 | 58.2398 | 820.9559 | 492.5735 | 328.3824 | 390.582 | 7232.1051
3667 | 74.0972 | 819.3372 | 491.6023 | 327.7349 | 362.083 | 7255.0642
3668 | 80.0679 | 818.1084 | 490.865 | 327.2434 | 377.0995 | 7209.146
3669 | 73.9174 | 816.7373 | 490.0424 | 326.6949 | 363.6876 | 7163.2279
3670 | 52.3446 | 814.9322 | 488.9593 | 325.9729 | 328.1865 | 7270.3702
3671 | 44.1864 | 812.7864 | 487.6718 | 325.1146 | 284.1916 | 6719.3527
3672 | 41.1747 | 810.6694 | 486.4016 | 324.2678 | 268.7465 | 6183.6412
3673 | 47.757 | 808.974 | 485.3844 | 323.5896 | 259.7225 | 5869.8673
3674 | 50.0511 | 807.9527 | 484.7716 | 323.1811 | 258.0305 | 5716.8069
3675 | 53.9593 | 807.7702 | 484.6621 | 323.1081 | 257.1845 | 5762.725
3676 | 55.3824 | 808.6629 | 485.1977 | 323.4651 | 253.5185 | 5923.4385
3677 | 61.7957 | 810.9558 | 486.5735 | 324.3823 | 250.9804 | 6252.5184
3678 | 77.5363 | 814.7988 | 488.8793 | 325.9195 | 248.4424 | 7209.146
3679 | 111.1872 | 819.8187 | 491.8912 | 327.9275 | 261.9785 | 8086.1823
3680 | 127.474 | 825.0973 | 495.0584 | 330.0389 | 283.8899 | 8767.3012
3681 | 100.9134 | 829.5978 | 497.7587 | 331.8391 | 337.3995 | 9106.33
3682 | 73.9472 | 832.6682 | 499.6009 | 333.0673 | 410.886 | 9299.1862
3683 | 73.8463 | 834.1763 | 500.5058 | 333.6705 | 459.3196 | 9534.1339
3684 | 66.0031 | 834.251 | 500.5506 | 333.7004 | 461.24 | 9571.6337
3685 | 62.2527 | 832.9917 | 499.795 | 333.1967 | 446.1304 | 9232.6049
3686 | 63.2386 | 830.4768 | 498.2861 | 332.1907 | 420.0651 | 8999.1877
3687 | 61.7477 | 827.0068 | 496.2041 | 330.8027 | 393.0974 | 8821.6376
3688 | 57.8825 | 823.2228 | 493.9337 | 329.2891 | 379.4345 | 8670.1078
3689 | 57.7156 | 819.8768 | 491.9261 | 327.9507 | 366.3046 | 8676.2302
3690 | 56.4691 | 817.4344 | 490.4606 | 326.9737 | 353.905 | 8676.9955
3691 | 74.6498 | 815.8789 | 489.5274 | 326.3516 | 346.0118 | 8527.7616
3692 | 83.5179 | 814.8823 | 488.9294 | 325.9529 | 352.2102 | 8172.6614
3693 | 68.442 | 814.2171 | 488.5303 | 325.6868 | 346.4292 | 7987.4583
3694 | 48.3012 | 814.0985 | 488.4591 | 325.6394 | 329.4161 | 7887.2037
3695 | 43.4614 | 815.0974 | 489.0584 | 326.0389 | 302.7529 | 7262.7172
3696 | 40.9135 | 817.5508 | 490.5305 | 327.0203 | 273.5405 | 6635.1694
3697 | 51.7214 | 821.0317 | 492.619 | 328.4127 | 263.3885 | 6313.7426
3698 | 57.4562 | 824.5798 | 494.7479 | 329.8319 | 255.7745 | 6122.417
3699 | 61.3686 | 827.5474 | 496.5285 | 331.019 | 252.1085 | 6045.8868
3700 | 64.1923 | 830.1527 | 498.0916 | 332.0611 | 251.5445 | 6015.2747
3701 | 71.9969 | 833.2146 | 499.9287 | 333.2858 | 249.5704 | 6007.6217
3702 | 86.8411 | 837.3979 | 502.4387 | 334.9591 | 245.9044 | 6420.8849
3703 | 123.6213 | 842.6244 | 505.5746 | 337.0498 | 245.0584 | 7063.7386
3704 | 141.632 | 848.0741 | 508.8445 | 339.2297 | 243.0844 | 7814.5
3705 | 110.8802 | 852.7153 | 511.6292 | 341.0861 | 250.1344 | 8348.6809
3706 | 88.7917 | 855.882 | 513.5292 | 342.3528 | 265.3625 | 8608.8836
3707 | 81.3293 | 857.438 | 514.4628 | 342.9752 | 323.4969 | 8820.107
3708 | 84.4115 | 857.5143 | 514.5086 | 343.0057 | 353.1098 | 8686.9444
3709 | 84.9572 | 856.2129 | 513.7277 | 342.4852 | 363.854 | 8351.7421
3710 | 80.5823 | 853.6142 | 512.1685 | 341.4457 | 366.1072 | 8052.509
3711 | 80.542 | 850.0286 | 510.0172 | 340.0114 | 372.6467 | 7901.7445
3712 | 79.0623 | 846.1185 | 507.6711 | 338.4474 | 360.3966 | 7799.9593
3713 | 75.1686 | 842.6597 | 505.5958 | 337.0639 | 351.5193 | 7838.2244
3714 | 75.5513 | 840.1266 | 504.076 | 336.0506 | 329.9237 | 7926.2341
3715 | 96.0598 | 838.4704 | 503.0823 | 335.3882 | 317.8766 | 7838.9897
3716 | 106.4807 | 837.2433 | 502.346 | 334.8973 | 321.8246 | 7499.9608
3717 | 89.8673 | 835.9412 | 501.5647 | 334.3765 | 324.6615 | 7316.2883
3718 | 65.609 | 834.3334 | 500.6001 | 333.7334 | 311.8897 | 7278.0232
3719 | 55.8364 | 832.579 | 499.5474 | 333.0316 | 286.067 | 6742.3117
3720 | 52.1051 | 831.0491 | 498.6295 | 332.4196 | 250.4164 | 6130.07
3721 | 58.0863 | 830.0315 | 498.0189 | 332.0126 | 232.0864 | 5793.3371
3722 | 59.3072 | 829.6177 | 497.7706 | 331.8471 | 226.1644 | 5594.3586
3723 | 60.3996 | 829.8658 | 497.9195 | 331.9463 | 221.6524 | 5494.8693
3724 | 63.944 | 831.0166 | 498.6099 | 332.4066 | 218.8324 | 5479.5632
3725 | 71.1756 | 833.4723 | 500.0834 | 333.3889 | 216.5764 | 5357.1149
3726 | 84.5302 | 837.4589 | 502.4753 | 334.9835 | 215.7304 | 5502.5223
3727 | 115.8968 | 842.6357 | 505.5814 | 337.0543 | 215.4484 | 5938.7445
3728 | 134.1467 | 848.0756 | 508.8454 | 339.2303 | 210.9364 | 6512.7211
3729 | 95.306 | 852.7153 | 511.6292 | 341.0861 | 213.7564 | 7010.1675
3730 | 67.8017 | 855.882 | 513.5292 | 342.3528 | 221.3704 | 7369.8595
3731 | 62.9038 | 857.438 | 514.4628 | 342.9752 | 241.1104 | 7810.6735
3732 | 54.4455 | 857.5143 | 514.5086 | 343.0057 | 261.4145 | 7728.0209
3733 | 49.4423 | 856.2129 | 513.7277 | 342.4852 | 331.3816 | 7400.4716
3734 | 46.5163 | 853.6142 | 512.1685 | 341.4457 | 361.3611 | 7132.6158
3735 | 43.3764 | 850.0286 | 510.0172 | 340.0114 | 369.4601 | 7086.6977
3736 | 43.1862 | 846.1185 | 507.6711 | 338.4474 | 380.0182 | 7155.5749
3737 | 40.5958 | 842.6597 | 505.5958 | 337.0639 | 379.5952 | 7385.1655
3738 | 45.4111 | 840.1266 | 504.076 | 336.0506 | 367.3705 | 7599.4501
3739 | 52.0949 | 838.4704 | 503.0823 | 335.3882 | 354.1109 | 7545.879
3740 | 59.4235 | 837.2433 | 502.346 | 334.8973 | 343.894 | 7461.6957
3741 | 56.641 | 835.9412 | 501.5647 | 334.3765 | 321.4834 | 7400.4716
3742 | 44.9298 | 834.3334 | 500.6001 | 333.7334 | 296.2585 | 7477.0018
3743 | 40.6313 | 832.579 | 499.5474 | 333.0316 | 267.9005 | 6918.3312
3744 | 38.6146 | 831.0491 | 498.6295 | 332.4196 | 247.8784 | 6466.803
3745 | 50.9394 | 830.0315 | 498.0189 | 332.0126 | 245.0584 | 6198.9472
3746 | 58.1471 | 829.6177 | 497.7706 | 331.8471 | 246.7504 | 6061.1929
3747 | 62.5562 | 829.8658 | 497.9195 | 331.9463 | 245.9044 | 6099.458
3748 | 65.23 | 831.0166 | 498.6099 | 332.4066 | 243.9304 | 6306.0895
3749 | 75.8004 | 833.4723 | 500.0834 | 333.3889 | 240.5464 | 6818.842
3750 | 93.4648 | 837.4589 | 502.4753 | 334.9835 | 232.9324 | 8348.6809
3751 | 118.8382 | 842.6357 | 505.5814 | 337.0543 | 236.3164 | 9536.4298
3752 | 134.3815 | 848.0756 | 508.8454 | 339.2303 | 266.2085 | 10168.5694
3753 | 100.4466 | 852.7153 | 511.6292 | 341.0861 | 325.234 | 10377.4968
3754 | 70.007 | 855.882 | 513.5292 | 342.3528 | 384.8686 | 10608.6181
3755 | 64.2022 | 857.438 | 514.4628 | 342.9752 | 424.0949 | 10796.8824
3756 | 55.9699 | 857.5143 | 514.5086 | 343.0057 | 428.5872 | 10747.9031
3757 | 53.6387 | 856.2129 | 513.7277 | 342.4852 | 418.6805 | 10674.4341
3758 | 53.9375 | 853.6142 | 512.1685 | 341.4457 | 414.9496 | 10626.22
3759 | 50.3787 | 850.0286 | 510.0172 | 340.0114 | 410.071 | 10484.6391
3760 | 52.2935 | 846.1185 | 507.6711 | 338.4474 | 394.9248 | 10257.3444
3761 | 47.9104 | 842.6597 | 505.5958 | 337.0639 | 379.7729 | 10167.8041
3762 | 47.0881 | 840.1266 | 504.076 | 336.0506 | 348.6993 | 10008.6212
3763 | 64.1531 | 838.4704 | 503.0823 | 335.3882 | 337.4136 | 9886.1729
3764 | 72.9402 | 837.2433 | 502.346 | 334.8973 | 349.7821 | 9437.7058
3765 | 65.7061 | 835.9412 | 501.5647 | 334.3765 | 350.5351 | 9056.5854
3766 | 54.426 | 834.3334 | 500.6001 | 333.7334 | 311.4555 | 8679.2914
3767 | 47.9129 | 832.579 | 499.5474 | 333.0316 | 271.5665 | 7913.224
3768 | 49.9391 | 831.0491 | 498.6295 | 332.4196 | 254.9285 | 7339.2474
3769 | 61.9286 | 830.0315 | 498.0189 | 332.0126 | 248.1604 | 7040.7796
3770 | 66.0176 | 829.6177 | 497.7706 | 331.8471 | 245.6224 | 6887.7191
3771 | 73.4436 | 829.8658 | 497.9195 | 331.9463 | 243.3664 | 6903.0252
3772 | 75.5477 | 831.0166 | 498.6099 | 332.4066 | 241.1104 | 7071.3917
3773 | 85.0634 | 833.4723 | 500.0834 | 333.3889 | 241.3924 | 7469.3488
3774 | 99.9499 | 837.4589 | 502.4753 | 334.9835 | 239.9824 | 8762.7094
3775 | 128.4492 | 842.6357 | 505.5814 | 337.0543 | 245.6224 | 9792.0407
3776 | 142.9376 | 848.0756 | 508.8454 | 339.2303 | 264.7985 | 10353.7725
3777 | 107.5721 | 852.7153 | 511.6292 | 341.0861 | 310.3387 | 10564.9959
3778 | 76.6658 | 855.882 | 513.5292 | 342.3528 | 374.4205 | 10829.7904
3779 | 74.3403 | 857.438 | 514.4628 | 342.9752 | 423.2715 | 11047.9015
3780 | 62.6651 | 857.5143 | 514.5086 | 343.0057 | 436.7511 | 10943.0551
3781 | 55.3516 | 856.2129 | 513.7277 | 342.4852 | 423.0825 | 10828.2598
3782 | 52.433 | 853.6142 | 512.1685 | 341.4457 | 414.5407 | 10658.3627
3783 | 51.6424 | 850.0286 | 510.0172 | 340.0114 | 396.9242 | 10467.8025
3784 | 45.0301 | 846.1185 | 507.6711 | 338.4474 | 383.3402 | 10203.008
3785 | 39.9521 | 842.6597 | 505.5958 | 337.0639 | 375.9969 | 10060.6618
3786 | 40.3272 | 840.1266 | 504.076 | 336.0506 | 365.3119 | 9971.1214
3787 | 53.0046 | 838.4704 | 503.0823 | 335.3882 | 361.7643 | 9816.5304
3788 | 65.0065 | 837.2433 | 502.346 | 334.8973 | 370.2864 | 9384.1347
3789 | 55.479 | 835.9412 | 501.5647 | 334.3765 | 335.919 | 9068.8302
3790 | 47.1709 | 834.3334 | 500.6001 | 333.7334 | 329.8927 | 8748.1686
3791 | 43.0454 | 832.579 | 499.5474 | 333.0316 | 298.7767 | 7978.2747
3792 | 46.3357 | 831.0491 | 498.6295 | 332.4196 | 278.3345 | 7431.0837
3793 | 58.5589 | 830.0315 | 498.0189 | 332.0126 | 274.1045 | 7140.2688
3794 | 65.2902 | 829.6177 | 497.7706 | 331.8471 | 275.5145 | 6987.2084
3795 | 70.048 | 829.8658 | 497.9195 | 331.9463 | 275.7965 | 6987.2084
3796 | 76.5474 | 831.0166 | 498.6099 | 332.4066 | 271.8485 | 7071.3917
3797 | 86.0412 | 833.4723 | 500.0834 | 333.3889 | 270.4385 | 7522.9199
3798 | 99.5504 | 837.4589 | 502.4753 | 334.9835 | 267.9005 | 8882.8618
3799 | 141.2679 | 842.6357 | 505.5814 | 337.0543 | 272.4125 | 9859.3873
3800 | 153.7794 | 848.0756 | 508.8454 | 339.2303 | 300.3362 | 10351.4766
3801 | 118.7912 | 852.7153 | 511.6292 | 341.0861 | 342.0751 | 10512.19
3802 | 89.7073 | 855.882 | 513.5292 | 342.3528 | 401.3685 | 10727.2399
3803 | 86.0333 | 857.438 | 514.4628 | 342.9752 | 443.6855 | 10930.045
3804 | 74.5913 | 857.5143 | 514.5086 | 343.0057 | 448.0198 | 10789.2294
3805 | 74.7894 | 856.2129 | 513.7277 | 342.4852 | 443.553 | 10715.7604
3806 | 71.6455 | 853.6142 | 512.1685 | 341.4457 | 415.7505 | 10563.4653
3807 | 66.607 | 850.0286 | 510.0172 | 340.0114 | 397.4261 | 10440.2516
3808 | 65.47 | 846.1185 | 507.6711 | 338.4474 | 378.3291 | 10236.6813
3809 | 56.4314 | 842.6584 | 505.595 | 337.0634 | 357.8643 | 10101.2228
3810 | 52.7644 | 840.1171 | 504.0702 | 336.0468 | 352.6332 | 9898.4177
3811 | 63.5844 | 838.4189 | 503.0513 | 335.3676 | 362.819 | 9480.5628
3812 | 79.9895 | 837.0257 | 502.2154 | 334.8103 | 387.9312 | 9087.9628
3813 | 71.4527 | 835.2119 | 501.1271 | 334.0848 | 375.478 | 8723.679
3814 | 62.6761 | 832.3768 | 499.4261 | 332.9507 | 340.9386 | 8347.9156
3815 | 49.542 | 828.3293 | 496.9976 | 331.3317 | 304.961 | 7515.2669
3816 | 48.7797 | 823.463 | 494.0778 | 329.3852 | 285.6609 | 7423.4306
3817 | 59.1573 | 818.6641 | 491.1984 | 327.4656 | 287.9705 | 7155.5749
3818 | 61.2449 | 814.9106 | 488.9463 | 325.9642 | 285.5763 | 7010.1675
3819 | 64.0133 | 812.8545 | 487.7127 | 325.1418 | 282.9226 | 7086.6977
3820 | 66.3241 | 812.749 | 487.6494 | 325.0996 | 279.1805 | 7170.8809
3821 | 75.3478 | 814.6341 | 488.7804 | 325.8536 | 277.4885 | 7584.1441
3822 | 91.1889 | 818.3573 | 491.0144 | 327.3429 | 274.6685 | 8759.6482
3823 | 120.5025 | 823.3629 | 494.0177 | 329.3451 | 272.9765 | 9840.2548
3824 | 140.6365 | 828.6553 | 497.1932 | 331.4621 | 277.7705 | 10322.3951
3825 | 105.4643 | 833.1718 | 499.9031 | 333.2687 | 314.7267 | 10512.9553
3826 | 79.3546 | 836.2535 | 501.7521 | 334.5014 | 367.912 | 10748.6684
3827 | 67.221 | 837.7672 | 502.6603 | 335.1069 | 415.8746 | 10948.4122
3828 | 62.0419 | 837.8422 | 502.7053 | 335.1369 | 442.6449 | 10870.3514
3829 | 56.9489 | 836.5788 | 501.9473 | 334.6315 | 451.088 | 10701.2196
3830 | 54.8467 | 834.0554 | 500.4333 | 333.6222 | 432.2645 | 10495.3534
3831 | 50.0323 | 830.5738 | 498.3443 | 332.2295 | 433.7506 | 10202.2427
3832 | 46.2287 | 826.777 | 496.0662 | 330.7108 | 423.8552 | 9990.254
3833 | 45.1359 | 823.418 | 494.0508 | 329.3672 | 415.446 | 9910.6626
3834 | 42.114 | 820.9559 | 492.5735 | 328.3824 | 390.582 | 9847.9078
3835 | 55.7796 | 819.3372 | 491.6023 | 327.7349 | 362.083 | 9724.6941
3836 | 63.6362 | 818.1084 | 490.865 | 327.2434 | 377.0995 | 9330.5635
3837 | 57.7153 | 816.7373 | 490.0424 | 326.6949 | 363.6876 | 8962.4532
3838 | 43.3426 | 814.9322 | 488.9593 | 325.9729 | 328.1865 | 8720.6177
3839 | 37.8644 | 812.7864 | 487.6718 | 325.1146 | 284.1916 | 7926.2341
3840 | 38.3761 | 810.6694 | 486.4016 | 324.2678 | 268.7465 | 7293.3293
3841 | 53.7427 | 808.974 | 485.3844 | 323.5896 | 259.7225 | 6987.2084
3842 | 59.0668 | 807.9527 | 484.7716 | 323.1811 | 258.0305 | 6826.495
3843 | 64.0498 | 807.7702 | 484.6621 | 323.1081 | 257.1845 | 6818.842
3844 | 68.6446 | 808.6629 | 485.1977 | 323.4651 | 253.5185 | 6987.2084
3845 | 75.9421 | 810.9558 | 486.5735 | 324.3823 | 250.9804 | 7408.1246
3846 | 95.5628 | 814.7988 | 488.8793 | 325.9195 | 248.4424 | 8629.5468
3847 | 124.3914 | 819.8187 | 491.8912 | 327.9275 | 261.9785 | 9650.4598
3848 | 133.6463 | 825.0973 | 495.0584 | 330.0389 | 283.8899 | 10180.8142
3849 | 100.3152 | 829.5978 | 497.7587 | 331.8391 | 337.3995 | 10345.3542
3850 | 70.2224 | 832.6682 | 499.6009 | 333.0673 | 410.886 | 10577.2407
3851 | 64.1126 | 834.1763 | 500.5058 | 333.6705 | 459.3196 | 10750.9643
3852 | 60.8784 | 834.251 | 500.5506 | 333.7004 | 461.24 | 10610.914
3853 | 53.4353 | 832.9917 | 499.795 | 333.1967 | 446.1304 | 10400.4559
3854 | 48.7343 | 830.4768 | 498.2861 | 332.1907 | 420.0651 | 10085.1514
3855 | 48.2093 | 827.0068 | 496.2041 | 330.8027 | 393.0974 | 9428.5222
3856 | 45.4874 | 823.2228 | 493.9337 | 329.2891 | 379.4345 | 9689.4902
3857 | 40.0162 | 819.8768 | 491.9261 | 327.9507 | 366.3046 | 9590.001
3858 | 44.5731 | 817.4344 | 490.4606 | 326.9737 | 353.905 | 9454.5425
3859 | 58.3248 | 815.8789 | 489.5274 | 326.3516 | 346.0118 | 9275.4618
3860 | 77.429 | 814.8823 | 488.9294 | 325.9529 | 352.2102 | 8892.0454
3861 | 58.4586 | 814.2171 | 488.5303 | 325.6868 | 346.4292 | 8589.7511
3862 | 41.1342 | 814.0985 | 488.4591 | 325.6394 | 329.4161 | 8373.1706
3863 | 35.7872 | 815.0974 | 489.0584 | 326.0389 | 302.7529 | 7745.6228
3864 | 35.3277 | 817.5508 | 490.5305 | 327.0203 | 273.5405 | 7132.6158
3865 | 46.4183 | 821.0317 | 492.619 | 328.4127 | 263.3885 | 6772.9238
3866 | 49.8779 | 824.5798 | 494.7479 | 329.8319 | 255.7745 | 6550.9862
3867 | 50.8626 | 827.5474 | 496.5285 | 331.019 | 252.1085 | 6512.7211
3868 | 53.5562 | 830.1527 | 498.0916 | 332.0611 | 251.5445 | 6466.803
3869 | 60.8783 | 833.2146 | 499.9287 | 333.2858 | 249.5704 | 6382.6197
3870 | 72.7797 | 837.3979 | 502.4387 | 334.9591 | 245.9044 | 6696.3936
3871 | 104.9645 | 842.6244 | 505.5746 | 337.0498 | 245.0584 | 7323.9414
3872 | 126.7519 | 848.0741 | 508.8445 | 339.2297 | 243.0844 | 7961.438
3873 | 92.9525 | 852.7153 | 511.6292 | 341.0861 | 250.1344 | 8422.1499
3874 | 70.3411 | 855.882 | 513.5292 | 342.3528 | 265.3625 | 8752.7604
3875 | 61.9137 | 857.438 | 514.4628 | 342.9752 | 323.4969 | 8892.8107
3876 | 58.665 | 857.5143 | 514.5086 | 343.0057 | 353.1098 | 8716.7912
3877 | 51.5746 | 856.2129 | 513.7277 | 342.4852 | 363.854 | 8319.5994
3878 | 53.1367 | 853.6142 | 512.1685 | 341.4457 | 366.1072 | 8019.601
3879 | 49.2433 | 850.0286 | 510.0172 | 340.0114 | 372.6467 | 7901.7445
3880 | 48.2205 | 846.1185 | 507.6711 | 338.4474 | 360.3966 | 7757.1024
3881 | 42.8155 | 842.6597 | 505.5958 | 337.0639 | 351.5193 | 7803.0205
3882 | 43.1795 | 840.1266 | 504.076 | 336.0506 | 329.9237 | 7904.8057
3883 | 57.942 | 838.4704 | 503.0823 | 335.3882 | 317.8766 | 7725.725
3884 | 68.2204 | 837.2433 | 502.346 | 334.8973 | 321.8246 | 7369.8595
3885 | 51.8581 | 835.9412 | 501.5647 | 334.3765 | 324.6615 | 7163.2279
3886 | 31.5119 | 834.3334 | 500.6001 | 333.7334 | 311.8897 | 7094.3507
3887 | 24.4259 | 832.579 | 499.5474 | 333.0316 | 286.067 | 6589.2513
3888 | 26.1493 | 831.0491 | 498.6295 | 332.4196 | 250.4164 | 5961.7036
3889 | 36.2383 | 830.0315 | 498.0189 | 332.0126 | 232.0864 | 5579.0525
3890 | 44.2965 | 829.6177 | 497.7706 | 331.8471 | 226.1644 | 5395.38
3891 | 51.1047 | 829.8658 | 497.9195 | 331.9463 | 221.6524 | 5326.5028
3892 | 57.6968 | 831.0166 | 498.6099 | 332.4066 | 218.8324 | 5265.2786
3893 | 68.2623 | 833.4723 | 500.0834 | 333.3889 | 216.5764 | 5135.1773
3894 | 82.3363 | 837.4589 | 502.4753 | 334.9835 | 215.7304 | 5234.6666
3895 | 112.7631 | 842.6357 | 505.5814 | 337.0543 | 215.4484 | 5594.3586
3896 | 129.2826 | 848.0756 | 508.8454 | 339.2303 | 210.9364 | 6153.0291
3897 | 96.5024 | 852.7153 | 511.6292 | 341.0861 | 213.7564 | 6612.2104
3898 | 67.9637 | 855.882 | 513.5292 | 342.3528 | 221.3704 | 6994.8614
3899 | 63.3756 | 857.438 | 514.4628 | 342.9752 | 241.1104 | 7400.4716
3900 | 53.8516 | 857.5143 | 514.5086 | 343.0057 | 261.4145 | 7224.4521
3901 | 50.6237 | 856.2129 | 513.7277 | 342.4852 | 331.3816 | 6864.7601
3902 | 46.2085 | 853.6142 | 512.1685 | 341.4457 | 361.3611 | 6596.9043
3903 | 42.411 | 850.0286 | 510.0172 | 340.0114 | 369.4601 | 6466.803
3904 | 39.8324 | 846.1185 | 507.6711 | 338.4474 | 380.0182 | 6344.3546
3905 | 36.895 | 842.6597 | 505.5958 | 337.0639 | 379.5952 | 6428.5379
3906 | 36.3877 | 840.1266 | 504.076 | 336.0506 | 367.3705 | 6681.0876
3907 | 48.4671 | 838.4704 | 503.0823 | 335.3882 | 354.1109 | 6673.4346
3908 | 55.4778 | 837.2433 | 502.346 | 334.8973 | 343.894 | 6558.6392
3909 | 56.998 | 835.9412 | 501.5647 | 334.3765 | 321.4834 | 6520.3741
3910 | 37.3979 | 834.3334 | 500.6001 | 333.7334 | 296.2585 | 6589.2513
3911 | 30.0673 | 832.579 | 499.5474 | 333.0316 | 267.9005 | 6198.9472
3912 | 29.2141 | 831.0491 | 498.6295 | 332.4196 | 247.8784 | 5701.5009
3913 | 39.3671 | 830.0315 | 498.0189 | 332.0126 | 245.0584 | 5395.38
3914 | 45.6812 | 829.6177 | 497.7706 | 331.8471 | 246.7504 | 5181.0954
3915 | 50.8877 | 829.8658 | 497.9195 | 331.9463 | 245.9044 | 5112.2182
3916 | 55.2128 | 831.0166 | 498.6099 | 332.4066 | 243.9304 | 5127.5243
3917 | 65.0744 | 833.4723 | 500.0834 | 333.3889 | 240.5464 | 5127.5243
3918 | 81.816 | 837.4589 | 502.4753 | 334.9835 | 232.9324 | 5311.1968
3919 | 109.8278 | 842.6357 | 505.5814 | 337.0543 | 236.3164 | 5686.1948
3920 | 123.2426 | 848.0756 | 508.8454 | 339.2303 | 266.2085 | 6229.5593
3921 | 88.0663 | 852.7153 | 511.6292 | 341.0861 | 325.234 | 6734.6587
3922 | 58.5808 | 855.882 | 513.5292 | 342.3528 | 384.8686 | 7109.6568
3923 | 50.7591 | 857.438 | 514.4628 | 342.9752 | 424.0949 | 7591.7971
3924 | 46.4085 | 857.5143 | 514.5086 | 343.0057 | 428.5872 | 7614.7562
3925 | 45.3585 | 856.2129 | 513.7277 | 342.4852 | 418.6805 | 7209.146
3926 | 42.2956 | 853.6142 | 512.1685 | 341.4457 | 414.9496 | 6994.8614
3927 | 40.4136 | 850.0286 | 510.0172 | 340.0114 | 410.071 | 6910.6782
3928 | 37.3006 | 846.1185 | 507.6711 | 338.4474 | 394.9248 | 6864.7601
3929 | 37.3365 | 842.6597 | 505.5958 | 337.0639 | 379.7729 | 7063.7386
3930 | 39.6167 | 840.1266 | 504.076 | 336.0506 | 348.6993 | 7354.5534
3931 | 44.6071 | 838.4704 | 503.0823 | 335.3882 | 337.4136 | 7354.5534
3932 | 52.4389 | 837.2433 | 502.346 | 334.8973 | 349.7821 | 7216.7991
3933 | 48.3999 | 835.9412 | 501.5647 | 334.3765 | 350.5351 | 7170.8809
3934 | 29.2863 | 834.3334 | 500.6001 | 333.7334 | 311.4555 | 7239.7581
3935 | 18.303 | 832.579 | 499.5474 | 333.0316 | 271.5665 | 6734.6587
3936 | 13.263 | 831.0491 | 498.6295 | 332.4196 | 254.9285 | 6229.5593
3937 | 17.9052 | 830.0315 | 498.0189 | 332.0126 | 248.1604 | 5969.3566
3938 | 21.6831 | 829.6177 | 497.7706 | 331.8471 | 245.6224 | 5839.2552
3939 | 23.8695 | 829.8658 | 497.9195 | 331.9463 | 243.3664 | 5885.1734
3940 | 27.8824 | 831.0166 | 498.6099 | 332.4066 | 241.1104 | 6107.111
3941 | 35.9256 | 833.4723 | 500.0834 | 333.3889 | 241.3924 | 6719.3527
3942 | 55.224 | 837.4589 | 502.4753 | 334.9835 | 239.9824 | 8246.8957
3943 | 97.3117 | 842.6357 | 505.5814 | 337.0543 | 245.6224 | 9430.0528
3944 | 120.6434 | 848.0756 | 508.8454 | 339.2303 | 264.7985 | 10020.8661
3945 | 90.8499 | 852.7153 | 511.6292 | 341.0861 | 310.3387 | 10310.9156
3946 | 76.6678 | 855.882 | 513.5292 | 342.3528 | 374.4205 | 10626.22
3947 | 69.9669 | 857.438 | 514.4628 | 342.9752 | 423.2715 | 10806.8313
3948 | 65.5134 | 857.5143 | 514.5086 | 343.0057 | 436.7511 | 10761.6785
3949 | 65.438 | 856.2129 | 513.7277 | 342.4852 | 423.0825 | 10665.2504
3950 | 55.5347 | 853.6142 | 512.1685 | 341.4457 | 414.5407 | 10520.6083
3951 | 49.1594 | 850.0286 | 510.0172 | 340.0114 | 396.9242 | 10273.4158
3952 | 45.9372 | 846.1185 | 507.6711 | 338.4474 | 383.3402 | 10029.2844
3953 | 42.2507 | 842.6597 | 505.5958 | 337.0639 | 375.9969 | 9938.2134
3954 | 38.5959 | 840.1266 | 504.076 | 336.0506 | 365.3119 | 9873.1627
3955 | 46.9154 | 838.4704 | 503.0823 | 335.3882 | 361.7643 | 9710.9187
3956 | 54.3806 | 837.2433 | 502.346 | 334.8973 | 370.2864 | 9283.8801
3957 | 44.9876 | 835.9412 | 501.5647 | 334.3765 | 335.919 | 8981.5858
3958 | 29.1004 | 834.3334 | 500.6001 | 333.7334 | 329.8927 | 8750.4645
3959 | 23.7195 | 832.579 | 499.5474 | 333.0316 | 298.7767 | 8002.7643
3960 | 18.6293 | 831.0491 | 498.6295 | 332.4196 | 278.3345 | 7385.1655
3961 | 27.8039 | 830.0315 | 498.0189 | 332.0126 | 274.1045 | 7025.4735
3962 | 28.5181 | 829.6177 | 497.7706 | 331.8471 | 275.5145 | 6864.7601
3963 | 32.2575 | 829.8658 | 497.9195 | 331.9463 | 275.7965 | 6903.0252
3964 | 38.3121 | 831.0166 | 498.6099 | 332.4066 | 271.8485 | 7002.5145
3965 | 50.8593 | 833.4723 | 500.0834 | 333.3889 | 270.4385 | 7400.4716
3966 | 71.4489 | 837.4589 | 502.4753 | 334.9835 | 267.9005 | 8659.3936
3967 | 110.1177 | 842.6357 | 505.5814 | 337.0543 | 272.4125 | 9666.5312
3968 | 130.9592 | 848.0756 | 508.8454 | 339.2303 | 300.3362 | 10236.6813
3969 | 94.6267 | 852.7153 | 511.6292 | 341.0861 | 342.0751 | 10442.5475
3970 | 65.5958 | 855.882 | 513.5292 | 342.3528 | 401.3685 | 10666.0158
3971 | 61.7667 | 857.438 | 514.4628 | 342.9752 | 443.6855 | 10945.351
3972 | 53.7979 | 857.5143 | 514.5086 | 343.0057 | 448.0198 | 10799.1783
3973 | 54.1018 | 856.2129 | 513.7277 | 342.4852 | 443.553 | 10692.8013
3974 | 46.6255 | 853.6142 | 512.1685 | 341.4457 | 415.7505 | 10548.9245
3975 | 46.4869 | 850.0286 | 510.0172 | 340.0114 | 397.4261 | 10337.7011
3976 | 43.8246 | 846.1185 | 507.6711 | 338.4474 | 378.3291 | 10059.8965
3977 | 43.6212 | 842.6584 | 505.595 | 337.0634 | 357.8643 | 10024.6926
3978 | 41.8979 | 840.1171 | 504.0702 | 336.0468 | 352.6332 | 9945.1011
3979 | 56.9273 | 838.4189 | 503.0513 | 335.3676 | 362.819 | 9790.5101
3980 | 62.6613 | 837.0257 | 502.2154 | 334.8103 | 387.9312 | 9338.2166
3981 | 54.3323 | 835.2119 | 501.1271 | 334.0848 | 375.478 | 9049.6977
3982 | 43.6982 | 832.3768 | 499.4261 | 332.9507 | 340.9386 | 8822.4029
3983 | 32.9439 | 828.3293 | 496.9976 | 331.3317 | 304.961 | 8129.0392
3984 | 28.7238 | 823.463 | 494.0778 | 329.3852 | 285.6609 | 7530.5729
3985 | 37.4499 | 818.6641 | 491.1984 | 327.4656 | 287.9705 | 7201.493
3986 | 44.8233 | 814.9106 | 488.9463 | 325.9642 | 285.5763 | 6987.2084
3987 | 49.7312 | 812.8545 | 487.7127 | 325.1418 | 282.9226 | 7025.4735
3988 | 57.2575 | 812.749 | 487.6494 | 325.0996 | 279.1805 | 7102.0037
3989 | 68.4057 | 814.6341 | 488.7804 | 325.8536 | 277.4885 | 7461.6957
3990 | 88.6572 | 818.3573 | 491.0144 | 327.3429 | 274.6685 | 8689.2404
3991 | 118.8753 | 823.3629 | 494.0177 | 329.3451 | 272.9765 | 9699.4392
3992 | 130.0048 | 828.6553 | 497.1932 | 331.4621 | 277.7705 | 10265.7627
3993 | 96.2667 | 833.1718 | 499.9031 | 333.2687 | 314.7267 | 10468.5678
3994 | 70.4725 | 836.2535 | 501.7521 | 334.5014 | 367.912 | 10774.6887
3995 | 61.6768 | 837.7672 | 502.6603 | 335.1069 | 415.8746 | 11003.514
3996 | 51.3833 | 837.8422 | 502.7053 | 335.1369 | 442.6449 | 10911.6777
3997 | 47.5206 | 836.5788 | 501.9473 | 334.6315 | 451.088 | 10828.2598
3998 | 46.1025 | 834.0554 | 500.4333 | 333.6222 | 432.2645 | 10617.8017
3999 | 40.9684 | 830.5738 | 498.3443 | 332.2295 | 433.7506 | 10408.1089
4000 | 37.8933 | 826.777 | 496.0662 | 330.7108 | 423.8552 | 10142.5491
4001 | 36.6489 | 823.418 | 494.0508 | 329.3672 | 415.446 | 10075.2025
4002 | 36.7756 | 820.9559 | 492.5735 | 328.3824 | 390.582 | 10008.6212
4003 | 50.4132 | 819.3372 | 491.6023 | 327.7349 | 362.083 | 9906.0707
4004 | 58.8472 | 818.1084 | 490.865 | 327.2434 | 377.0995 | 9459.1343
4005 | 51.6626 | 816.7373 | 490.0424 | 326.6949 | 363.6876 | 9083.371
4006 | 29.1096 | 814.9322 | 488.9593 | 325.9729 | 328.1865 | 8750.4645
4007 | 24.722 | 812.7864 | 487.6718 | 325.1146 | 284.1916 | 7972.9176
4008 | 18.8696 | 810.6694 | 486.4016 | 324.2678 | 268.7465 | 7331.5944
4009 | 26.8696 | 808.974 | 485.3844 | 323.5896 | 259.7225 | 7040.7796
4010 | 32.4465 | 807.9527 | 484.7716 | 323.1811 | 258.0305 | 6880.0661
4011 | 39.8966 | 807.7702 | 484.6621 | 323.1081 | 257.1845 | 6933.6373
4012 | 46.6997 | 808.6629 | 485.1977 | 323.4651 | 253.5185 | 6987.2084
4013 | 57.8729 | 810.9558 | 486.5735 | 324.3823 | 250.9804 | 7323.9414
4014 | 79.1378 | 814.7988 | 488.8793 | 325.9195 | 248.4424 | 8461.1803
4015 | 115.7985 | 819.8187 | 491.8912 | 327.9275 | 261.9785 | 9704.031
4016 | 132.8684 | 825.0973 | 495.0584 | 330.0389 | 283.8899 | 10227.4976
4017 | 101.0154 | 829.5978 | 497.7587 | 331.8391 | 337.3995 | 10224.4364
4018 | 64.9372 | 832.6682 | 499.6009 | 333.0673 | 410.886 | 10403.5171
4019 | 62.9806 | 834.1763 | 500.5058 | 333.6705 | 459.3196 | 10558.1082
4020 | 55.7743 | 834.251 | 500.5506 | 333.7004 | 461.24 | 10473.9249
4021 | 47.8436 | 832.9917 | 499.795 | 333.1967 | 446.1304 | 10303.2625
4022 | 44.8467 | 830.4768 | 498.2861 | 332.1907 | 420.0651 | 10146.3756
4023 | 43.7341 | 827.0068 | 496.2041 | 330.8027 | 393.0974 | 9945.1011
4024 | 42.9872 | 823.2228 | 493.9337 | 329.2891 | 379.4345 | 9772.1429
4025 | 36.8875 | 819.8768 | 491.9261 | 327.9507 | 366.3046 | 9732.3472
4026 | 41.4791 | 817.4344 | 490.4606 | 326.9737 | 353.905 | 9635.9191
4027 | 55.7489 | 815.8789 | 489.5274 | 326.3516 | 346.0118 | 9452.2466
4028 | 64.6417 | 814.8823 | 488.9294 | 325.9529 | 352.2102 | 9089.4934
4029 | 50.6838 | 814.2171 | 488.5303 | 325.6868 | 346.4292 | 8797.9133
4030 | 28.1874 | 814.0985 | 488.4591 | 325.6394 | 329.4161 | 8480.3129
4031 | 21.2073 | 815.0974 | 489.0584 | 326.0389 | 302.7529 | 7797.6634
4032 | 14.2697 | 817.5508 | 490.5305 | 327.0203 | 273.5405 | 7170.8809
4033 | 19.6621 | 821.0317 | 492.619 | 328.4127 | 263.3885 | 6864.7601
4034 | 24.6945 | 824.5798 | 494.7479 | 329.8319 | 255.7745 | 6665.7815
4035 | 26.5176 | 827.5474 | 496.5285 | 331.019 | 252.1085 | 6520.3741
4036 | 30.1737 | 830.1527 | 498.0916 | 332.0611 | 251.5445 | 6528.0271
4037 | 37.9684 | 833.2146 | 499.9287 | 333.2858 | 249.5704 | 6497.4151
4038 | 61.574 | 837.3979 | 502.4387 | 334.9591 | 245.9044 | 6857.1071
4039 | 94.2373 | 842.6244 | 505.5746 | 337.0498 | 245.0584 | 7484.6548
4040 | 107.9861 | 848.0741 | 508.8445 | 339.2297 | 243.0844 | 8151.9983
4041 | 82.053 | 852.7153 | 511.6292 | 341.0861 | 250.1344 | 8645.6181
4042 | 55.799 | 855.882 | 513.5292 | 342.3528 | 265.3625 | 8888.9842
4043 | 50.8745 | 857.438 | 514.4628 | 342.9752 | 323.4969 | 9091.7893
4044 | 50.2247 | 857.5143 | 514.5086 | 343.0057 | 353.1098 | 8946.3819
4045 | 46.4556 | 856.2129 | 513.7277 | 342.4852 | 363.854 | 8565.2614
4046 | 43.9533 | 853.6142 | 512.1685 | 341.4457 | 366.1072 | 8233.8856
4047 | 42.676 | 850.0286 | 510.0172 | 340.0114 | 372.6467 | 8101.4883
4048 | 37.3143 | 846.1185 | 507.6711 | 338.4474 | 360.3966 | 8027.254
4049 | 38.6276 | 842.6597 | 505.5958 | 337.0639 | 351.5193 | 7989.7542
4050 | 40.247 | 840.1266 | 504.076 | 336.0506 | 329.9237 | 8037.2029
4051 | 54.9702 | 838.4704 | 503.0823 | 335.3882 | 317.8766 | 7913.9893
4052 | 64.6626 | 837.2433 | 502.346 | 334.8973 | 321.8246 | 7431.0837
4053 | 44.6739 | 835.9412 | 501.5647 | 334.3765 | 324.6615 | 7124.9628
4054 | 22.2967 | 834.3334 | 500.6001 | 333.7334 | 311.8897 | 7147.9219
4055 | 14.7254 | 832.579 | 499.5474 | 333.0316 | 286.067 | 6696.3936
4056 | 8.4776 | 831.0491 | 498.6295 | 332.4196 | 250.4164 | 6084.1519
4057 | 15.2339 | 830.0315 | 498.0189 | 332.0126 | 232.0864 | 5701.5009
4058 | 16.8172 | 829.6177 | 497.7706 | 331.8471 | 226.1644 | 5456.6042
4059 | 14.4039 | 829.8658 | 497.9195 | 331.9463 | 221.6524 | 5448.9511
4060 | 14.8459 | 831.0166 | 498.6099 | 332.4066 | 218.8324 | 5410.686
4061 | 20.5459 | 833.4723 | 500.0834 | 333.3889 | 216.5764 | 5265.2786
4062 | 37.3387 | 837.4589 | 502.4753 | 334.9835 | 215.7304 | 5410.686
4063 | 71.4745 | 842.6357 | 505.5814 | 337.0543 | 215.4484 | 5808.6431
4064 | 90.8847 | 848.0756 | 508.8454 | 339.2303 | 210.9364 | 6397.9258
4065 | 64.7504 | 852.7153 | 511.6292 | 341.0861 | 213.7564 | 6925.9843
4066 | 46.0933 | 855.882 | 513.5292 | 342.3528 | 221.3704 | 7454.0427
4067 | 43.7362 | 857.438 | 514.4628 | 342.9752 | 241.1104 | 7940.7749
4068 | 41.2477 | 857.5143 | 514.5086 | 343.0057 | 261.4145 | 7892.5608
4069 | 38.7976 | 856.2129 | 513.7277 | 342.4852 | 331.3816 | 7561.185
4070 | 37.3329 | 853.6142 | 512.1685 | 341.4457 | 361.3611 | 7369.8595
4071 | 38.1249 | 850.0286 | 510.0172 | 340.0114 | 369.4601 | 7209.146
4072 | 33.8465 | 846.1185 | 507.6711 | 338.4474 | 380.0182 | 7117.3098
4073 | 36.2219 | 842.6597 | 505.5958 | 337.0639 | 379.5952 | 7362.2065
4074 | 38.0935 | 840.1266 | 504.076 | 336.0506 | 367.3705 | 7515.2669
4075 | 45.6701 | 838.4704 | 503.0823 | 335.3882 | 354.1109 | 7484.6548
4076 | 55.8553 | 837.2433 | 502.346 | 334.8973 | 343.894 | 7255.0642
4077 | 43.3925 | 835.9412 | 501.5647 | 334.3765 | 321.4834 | 7201.493
4078 | 22.6047 | 834.3334 | 500.6001 | 333.7334 | 296.2585 | 7385.1655
4079 | 12.4118 | 832.579 | 499.5474 | 333.0316 | 267.9005 | 6857.1071
4080 | 6.6816 | 831.0491 | 498.6295 | 332.4196 | 247.8784 | 6313.7426
4081 | 10.0962 | 830.0315 | 498.0189 | 332.0126 | 245.0584 | 6053.5398
4082 | 11.1896 | 829.6177 | 497.7706 | 331.8471 | 246.7504 | 5915.7854
4083 | 9.8198 | 829.8658 | 497.9195 | 331.9463 | 245.9044 | 5969.3566
4084 | 9.803 | 831.0166 | 498.6099 | 332.4066 | 243.9304 | 6244.8654
4085 | 17.3035 | 833.4723 | 500.0834 | 333.3889 | 240.5464 | 6788.2299
4086 | 32.337 | 837.4589 | 502.4753 | 334.9835 | 232.9324 | 8165.0084
4087 | 67.0047 | 842.6357 | 505.5814 | 337.0543 | 236.3164 | 9307.6045
4088 | 85.1496 | 848.0756 | 508.8454 | 339.2303 | 266.2085 | 9950.4583
4089 | 58.3656 | 852.7153 | 511.6292 | 341.0861 | 325.234 | 10105.0493
4090 | 41.8607 | 855.882 | 513.5292 | 342.3528 | 384.8686 | 10301.7319
4091 | 41.5025 | 857.438 | 514.4628 | 342.9752 | 424.0949 | 10592.5467
4092 | 38.0023 | 857.5143 | 514.5086 | 343.0057 | 428.5872 | 10564.2306
4093 | 38.8288 | 856.2129 | 513.7277 | 342.4852 | 418.6805 | 10430.3027
4094 | 40.1102 | 853.6142 | 512.1685 | 341.4457 | 414.9496 | 10205.3039
4095 | 40.9687 | 850.0286 | 510.0172 | 340.0114 | 410.071 | 10007.8559
4096 | 37.5287 | 846.1185 | 507.6711 | 338.4474 | 394.9248 | 9743.0614
4097 | 35.5263 | 842.6597 | 505.5958 | 337.0639 | 379.7729 | 9720.8676
4098 | 35.2828 | 840.1266 | 504.076 | 336.0506 | 348.6993 | 9645.868
4099 | 44.646 | 838.4704 | 503.0823 | 335.3882 | 337.4136 | 9524.185
4100 | 50.8708 | 837.2433 | 502.346 | 334.8973 | 349.7821 | 9132.3503
4101 | 41.234 | 835.9412 | 501.5647 | 334.3765 | 350.5351 | 8796.3827
4102 | 24.7354 | 834.3334 | 500.6001 | 333.7334 | 311.4555 | 8533.1187
4103 | 14.2027 | 832.579 | 499.5474 | 333.0316 | 271.5665 | 7806.847
4104 | 8.0263 | 831.0491 | 498.6295 | 332.4196 | 254.9285 | 7209.146
4105 | 11.5767 | 830.0315 | 498.0189 | 332.0126 | 248.1604 | 6895.3722
4106 | 10.2414 | 829.6177 | 497.7706 | 331.8471 | 245.6224 | 6749.9648
4107 | 10.1381 | 829.8658 | 497.9195 | 331.9463 | 243.3664 | 6780.5769
4108 | 9.0776 | 831.0166 | 498.6099 | 332.4066 | 241.1104 | 6918.3312
4109 | 15.976 | 833.4723 | 500.0834 | 333.3889 | 241.3924 | 7316.2883
4110 | 31.172 | 837.4589 | 502.4753 | 334.9835 | 239.9824 | 8559.9043
4111 | 64.1698 | 842.6357 | 505.5814 | 337.0543 | 245.6224 | 9637.4497
4112 | 87.7353 | 848.0756 | 508.8454 | 339.2303 | 264.7985 | 10203.7733
4113 | 60.3243 | 852.7153 | 511.6292 | 341.0861 | 310.3387 | 10425.7109
4114 | 41.7884 | 855.882 | 513.5292 | 342.3528 | 374.4205 | 10671.3729
4115 | 39.7967 | 857.438 | 514.4628 | 342.9752 | 423.2715 | 10921.6267
4116 | 39.782 | 857.5143 | 514.5086 | 343.0057 | 436.7511 | 10778.5152
4117 | 40.3582 | 856.2129 | 513.7277 | 342.4852 | 423.0825 | 10680.5565
4118 | 37.1032 | 853.6142 | 512.1685 | 341.4457 | 414.5407 | 10486.1698
4119 | 37.2298 | 850.0286 | 510.0172 | 340.0114 | 396.9242 | 10280.3035
4120 | 35.6457 | 846.1185 | 507.6711 | 338.4474 | 383.3402 | 10027.7538
4121 | 36.0455 | 842.6597 | 505.5958 | 337.0639 | 375.9969 | 9968.0602
4122 | 38.0022 | 840.1266 | 504.076 | 336.0506 | 365.3119 | 9799.6937
4123 | 46.4354 | 838.4704 | 503.0823 | 335.3882 | 361.7643 | 9599.9499
4124 | 49.8478 | 837.2433 | 502.346 | 334.8973 | 370.2864 | 9216.5335
4125 | 40.1776 | 835.9412 | 501.5647 | 334.3765 | 335.919 | 8895.8719
4126 | 28.4726 | 834.3334 | 500.6001 | 333.7334 | 329.8927 | 8666.2813
4127 | 11.5042 | 832.579 | 499.5474 | 333.0316 | 298.7767 | 7940.0096
4128 | 5.8115 | 831.0491 | 498.6295 | 332.4196 | 278.3345 | 7323.9414
4129 | 9.8801 | 830.0315 | 498.0189 | 332.0126 | 274.1045 | 6948.9433
4130 | 9.7965 | 829.6177 | 497.7706 | 331.8471 | 275.5145 | 6727.0057
4131 | 9.1026 | 829.8658 | 497.9195 | 331.9463 | 275.7965 | 6772.9238
4132 | 11.0443 | 831.0166 | 498.6099 | 332.4066 | 271.8485 | 6864.7601
4133 | 16.5531 | 833.4723 | 500.0834 | 333.3889 | 270.4385 | 7300.9823
4134 | 33.0846 | 837.4589 | 502.4753 | 334.9835 | 267.9005 | 8578.2715
4135 | 67.4956 | 842.6357 | 505.5814 | 337.0543 | 272.4125 | 9596.1234
4136 | 90.4313 | 848.0756 | 508.8454 | 339.2303 | 300.3362 | 10124.9471
4137 | 60.6606 | 852.7153 | 511.6292 | 341.0861 | 342.0751 | 10295.6095
4138 | 40.2907 | 855.882 | 513.5292 | 342.3528 | 401.3685 | 10521.3736
4139 | 40.7878 | 857.438 | 514.4628 | 342.9752 | 443.6855 | 10941.5245
4140 | 38.2171 | 857.5143 | 514.5086 | 343.0057 | 448.0198 | 10864.9943
4141 | 40.5519 | 856.2129 | 513.7277 | 342.4852 | 443.553 | 10709.638
4142 | 39.211 | 853.6142 | 512.1685 | 341.4457 | 415.7505 | 10459.3842
4143 | 38.3875 | 850.0286 | 510.0172 | 340.0114 | 397.4261 | 10235.916
4144 | 38.0059 | 846.1185 | 507.6711 | 338.4474 | 378.3291 | 10014.7436
4145 | 37.5607 | 842.6584 | 505.595 | 337.0634 | 357.8643 | 9971.8867
4146 | 34.7452 | 840.1171 | 504.0702 | 336.0468 | 352.6332 | 9824.1834
4147 | 48.3206 | 838.4189 | 503.0513 | 335.3676 | 362.819 | 9550.9706
4148 | 49.0363 | 837.0257 | 502.2154 | 334.8103 | 387.9312 | 9082.6056
4149 | 37.3045 | 835.2119 | 501.1271 | 334.0848 | 375.478 | 8689.2404
4150 | 24.0954 | 832.3768 | 499.4261 | 332.9507 | 340.9386 | 8399.9562
4151 | 12.7571 | 828.3293 | 496.9976 | 331.3317 | 304.961 | 7717.3067
4152 | 6.5794 | 823.463 | 494.0778 | 329.3852 | 285.6609 | 6971.9024
4153 | 10.9629 | 818.6641 | 491.1984 | 327.4656 | 287.9705 | 6650.4755
4154 | 10.2279 | 814.9106 | 488.9463 | 325.9642 | 285.5763 | 6474.456
4155 | 10.6188 | 812.8545 | 487.7127 | 325.1418 | 282.9226 | 6420.8849
4156 | 11.0882 | 812.749 | 487.6494 | 325.0996 | 279.1805 | 6374.9667
4157 | 20.2637 | 814.6341 | 488.7804 | 325.8536 | 277.4885 | 6306.0895
4158 | 36.9593 | 818.3573 | 491.0144 | 327.3429 | 274.6685 | 6612.2104
4159 | 71.5956 | 823.3629 | 494.0177 | 329.3451 | 272.9765 | 7209.146
4160 | 94.9081 | 828.6553 | 497.1932 | 331.4621 | 277.7705 | 7695.1129
4161 | 70.3804 | 833.1718 | 499.9031 | 333.2687 | 314.7267 | 8044.856
4162 | 47.7032 | 836.2535 | 501.7521 | 334.5014 | 367.912 | 8404.548
4163 | 44.1896 | 837.7672 | 502.6603 | 335.1069 | 415.8746 | 8751.9951
4164 | 45.0202 | 837.8422 | 502.7053 | 335.1369 | 442.6449 | 8748.1686
4165 | 41.5884 | 836.5788 | 501.9473 | 334.6315 | 451.088 | 8482.6088
4166 | 37.2536 | 834.0554 | 500.4333 | 333.6222 | 432.2645 | 8369.3441
4167 | 39.0518 | 830.5738 | 498.3443 | 332.2295 | 433.7506 | 8093.07
4168 | 38.1807 | 826.777 | 496.0662 | 330.7108 | 423.8552 | 8073.1721
4169 | 40.1917 | 823.418 | 494.0508 | 329.3672 | 415.446 | 7943.8361
4170 | 37.4658 | 820.9559 | 492.5735 | 328.3824 | 390.582 | 7754.8065
4171 | 47.2695 | 819.3372 | 491.6023 | 327.7349 | 362.083 | 7688.2252
4172 | 54.4319 | 818.1084 | 490.865 | 327.2434 | 377.0995 | 7522.9199
4173 | 41.412 | 816.7373 | 490.0424 | 326.6949 | 363.6876 | 7346.9004
4174 | 23.7262 | 814.9322 | 488.9593 | 325.9729 | 328.1865 | 7308.6353
4175 | 12.3489 | 812.7864 | 487.6718 | 325.1146 | 284.1916 | 6780.5769
4176 | 6.1547 | 810.6694 | 486.4016 | 324.2678 | 268.7465 | 6237.2123
4177 | 12.4354 | 808.974 | 485.3844 | 323.5896 | 259.7225 | 5954.0506
4178 | 11.9416 | 807.9527 | 484.7716 | 323.1811 | 258.0305 | 5808.6431
4179 | 11.3119 | 807.7702 | 484.6621 | 323.1081 | 257.1845 | 5755.072
4180 | 13.7855 | 808.6629 | 485.1977 | 323.4651 | 253.5185 | 5931.0915
4181 | 20.0803 | 810.9558 | 486.5735 | 324.3823 | 250.9804 | 6329.0486
4182 | 35.7973 | 814.7988 | 488.8793 | 325.9195 | 248.4424 | 7362.2065
4183 | 72.323 | 819.8187 | 491.8912 | 327.9275 | 261.9785 | 8259.9059
4184 | 91.9525 | 825.0973 | 495.0584 | 330.0389 | 283.8899 | 9152.2481
4185 | 62.6991 | 829.5978 | 497.7587 | 331.8391 | 337.3995 | 9472.1444
4186 | 43.8106 | 832.6682 | 499.6009 | 333.0673 | 410.886 | 9668.8271
4187 | 43.1292 | 834.1763 | 500.5058 | 333.6705 | 459.3196 | 9915.2544
4188 | 42.7957 | 834.251 | 500.5506 | 333.7004 | 461.24 | 9847.1425
4189 | 42.4462 | 832.9917 | 499.795 | 333.1967 | 446.1304 | 9693.3167
4190 | 40.6312 | 830.4768 | 498.2861 | 332.1907 | 420.0651 | 9454.5425
4191 | 42.8763 | 827.0068 | 496.2041 | 330.8027 | 393.0974 | 9328.2676
4192 | 40.1676 | 823.2228 | 493.9337 | 329.2891 | 379.4345 | 9190.5132
4193 | 38.4004 | 819.8768 | 491.9261 | 327.9507 | 366.3046 | 9172.9113
4194 | 39.5223 | 817.4344 | 490.4606 | 326.9737 | 353.905 | 9097.9117
4195 | 53.1762 | 815.8789 | 489.5274 | 326.3516 | 346.0118 | 8920.3616
4196 | 60.3734 | 814.8823 | 488.9294 | 325.9529 | 352.2102 | 8468.8333
4197 | 44.0918 | 814.2171 | 488.5303 | 325.6868 | 346.4292 | 8147.4064
4198 | 22.8512 | 814.0985 | 488.4591 | 325.6394 | 329.4161 | 8024.9581
4199 | 12.1778 | 815.0974 | 489.0584 | 326.0389 | 302.7529 | 7431.0837
4200 | 6.4317 | 817.5508 | 490.5305 | 327.0203 | 273.5405 | 6864.7601
4201 | 13.3542 | 821.0317 | 492.619 | 328.4127 | 263.3885 | 6512.7211
4202 | 13.9971 | 824.5798 | 494.7479 | 329.8319 | 255.7745 | 6290.7835
4203 | 12.4901 | 827.5474 | 496.5285 | 331.019 | 252.1085 | 6221.9063
4204 | 15.2281 | 830.1527 | 498.0916 | 332.0611 | 251.5445 | 6206.6003
4205 | 21.2276 | 833.2146 | 499.9287 | 333.2858 | 249.5704 | 6214.2533
4206 | 38.805 | 837.3979 | 502.4387 | 334.9591 | 245.9044 | 6543.3332
4207 | 72.904 | 842.6244 | 505.5746 | 337.0498 | 245.0584 | 7124.9628
4208 | 91.7453 | 848.0741 | 508.8445 | 339.2297 | 243.0844 | 7840.5203
4209 | 67.3833 | 852.7153 | 511.6292 | 341.0861 | 250.1344 | 8360.1604
4210 | 44.7697 | 855.882 | 513.5292 | 342.3528 | 265.3625 | 8615.006
4211 | 40.3386 | 857.438 | 514.4628 | 342.9752 | 323.4969 | 8814.7499
4212 | 41.4629 | 857.5143 | 514.5086 | 343.0057 | 353.1098 | 8728.2708
4213 | 48.199 | 856.2129 | 513.7277 | 342.4852 | 363.854 | 8444.3437
4214 | 47.7118 | 853.6142 | 512.1685 | 341.4457 | 366.1072 | 8165.7737
4215 | 42.9778 | 850.0286 | 510.0172 | 340.0114 | 372.6467 | 7951.4891
4216 | 41.7658 | 846.1185 | 507.6711 | 338.4474 | 360.3966 | 7899.4486
4217 | 39.0055 | 842.6597 | 505.5958 | 337.0639 | 351.5193 | 8033.3764
4218 | 37.6562 | 840.1266 | 504.076 | 336.0506 | 329.9237 | 8057.1008
4219 | 55.3702 | 838.4704 | 503.0823 | 335.3882 | 317.8766 | 7929.2953
4220 | 63.6415 | 837.2433 | 502.346 | 334.8973 | 321.8246 | 7545.879
4221 | 43.2892 | 835.9412 | 501.5647 | 334.3765 | 324.6615 | 7362.2065
4222 | 20.7936 | 834.3334 | 500.6001 | 333.7334 | 311.8897 | 7247.4111
4223 | 10.5485 | 832.579 | 499.5474 | 333.0316 | 286.067 | 6742.3117
4224 | 5.9638 | 831.0491 | 498.6295 | 332.4196 | 250.4164 | 6145.3761
4225 | 8.9474 | 830.0315 | 498.0189 | 332.0126 | 232.0864 | 5770.378
4226 | 9.4706 | 829.6177 | 497.7706 | 331.8471 | 226.1644 | 5594.3586
4227 | 11.1432 | 829.8658 | 497.9195 | 331.9463 | 221.6524 | 5517.8283
4228 | 10.5564 | 831.0166 | 498.6099 | 332.4066 | 218.8324 | 5502.5223
4229 | 18.0342 | 833.4723 | 500.0834 | 333.3889 | 216.5764 | 5456.6042
4230 | 30.0948 | 837.4589 | 502.4753 | 334.9835 | 215.7304 | 5579.0525
4231 | 67.0873 | 842.6357 | 505.5814 | 337.0543 | 215.4484 | 5923.4385
4232 | 90.3001 | 848.0756 | 508.8454 | 339.2303 | 210.9364 | 6436.1909
4233 | 64.6118 | 852.7153 | 511.6292 | 341.0861 | 213.7564 | 6948.9433
4234 | 45.6377 | 855.882 | 513.5292 | 342.3528 | 221.3704 | 7392.8186
4235 | 45.319 | 857.438 | 514.4628 | 342.9752 | 241.1104 | 7810.6735
4236 | 43.6443 | 857.5143 | 514.5086 | 343.0057 | 261.4145 | 7722.6638
4237 | 44.1551 | 856.2129 | 513.7277 | 342.4852 | 331.3816 | 7415.7776
4238 | 38.8521 | 853.6142 | 512.1685 | 341.4457 | 361.3611 | 7216.7991
4239 | 41.3882 | 850.0286 | 510.0172 | 340.0114 | 369.4601 | 7109.6568
4240 | 38.0897 | 846.1185 | 507.6711 | 338.4474 | 380.0182 | 7025.4735
4241 | 38.7338 | 842.6597 | 505.5958 | 337.0639 | 379.5952 | 7178.534
4242 | 35.8295 | 840.1266 | 504.076 | 336.0506 | 367.3705 | 7400.4716
4243 | 43.7477 | 838.4704 | 503.0823 | 335.3882 | 354.1109 | 7400.4716
4244 | 51.6373 | 837.2433 | 502.346 | 334.8973 | 343.894 | 7293.3293
4245 | 41.1935 | 835.9412 | 501.5647 | 334.3765 | 321.4834 | 7193.84
4246 | 30.701 | 834.3334 | 500.6001 | 333.7334 | 296.2585 | 7431.0837
4247 | 15.6995 | 832.579 | 499.5474 | 333.0316 | 267.9005 | 6895.3722
4248 | 8.6612 | 831.0491 | 498.6295 | 332.4196 | 247.8784 | 6397.9258
4249 | 14.0218 | 830.0315 | 498.0189 | 332.0126 | 245.0584 | 6137.7231
4250 | 16.0525 | 829.6177 | 497.7706 | 331.8471 | 246.7504 | 5992.3157
4251 | 18.2096 | 829.8658 | 497.9195 | 331.9463 | 245.9044 | 6022.9277
4252 | 18.501 | 831.0166 | 498.6099 | 332.4066 | 243.9304 | 6237.2123
4253 | 23.8703 | 833.4723 | 500.0834 | 333.3889 | 240.5464 | 6749.9648
4254 | 42.8301 | 837.4589 | 502.4753 | 334.9835 | 232.9324 | 8304.2934
4255 | 83.6058 | 842.6357 | 505.5814 | 337.0543 | 236.3164 | 9466.022
4256 | 103.7538 | 848.0756 | 508.8454 | 339.2303 | 266.2085 | 10081.3249
4257 | 80.8037 | 852.7153 | 511.6292 | 341.0861 | 325.234 | 10309.385
4258 | 58.874 | 855.882 | 513.5292 | 342.3528 | 384.8686 | 10556.5775
4259 | 53.3969 | 857.438 | 514.4628 | 342.9752 | 424.0949 | 10784.6376
4260 | 52.9133 | 857.5143 | 514.5086 | 343.0057 | 428.5872 | 10754.0255
4261 | 48.82 | 856.2129 | 513.7277 | 342.4852 | 418.6805 | 10605.5569
4262 | 51.3265 | 853.6142 | 512.1685 | 341.4457 | 414.9496 | 10440.2516
4263 | 43.8168 | 850.0286 | 510.0172 | 340.0114 | 410.071 | 10290.2524
4264 | 48.0534 | 846.1185 | 507.6711 | 338.4474 | 394.9248 | 10028.5191
4265 | 43.9321 | 842.6597 | 505.5958 | 337.0639 | 379.7729 | 9900.7136
4266 | 44.9131 | 840.1266 | 504.076 | 336.0506 | 348.6993 | 9804.2856
4267 | 54.1184 | 838.4704 | 503.0823 | 335.3882 | 337.4136 | 9652.7557
4268 | 58.7679 | 837.2433 | 502.346 | 334.8973 | 349.7821 | 9222.6559
4269 | 52.8058 | 835.9412 | 501.5647 | 334.3765 | 350.5351 | 8918.831
4270 | 35.2995 | 834.3334 | 500.6001 | 333.7334 | 311.4555 | 8741.2809
4271 | 25.8165 | 832.579 | 499.5474 | 333.0316 | 271.5665 | 7959.9074
4272 | 17.8867 | 831.0491 | 498.6295 | 332.4196 | 254.9285 | 7247.4111
4273 | 24.3378 | 830.0315 | 498.0189 | 332.0126 | 248.1604 | 6918.3312
4274 | 26.4269 | 829.6177 | 497.7706 | 331.8471 | 245.6224 | 6749.9648
4275 | 30.035 | 829.8658 | 497.9195 | 331.9463 | 243.3664 | 6734.6587
4276 | 34.8858 | 831.0166 | 498.6099 | 332.4066 | 241.1104 | 6818.842
4277 | 47.3356 | 833.4723 | 500.0834 | 333.3889 | 241.3924 | 7209.146
4278 | 64.1369 | 837.4589 | 502.4753 | 334.9835 | 239.9824 | 8513.9862
4279 | 101.799 | 842.6357 | 505.5814 | 337.0543 | 245.6224 | 9629.7967
4280 | 120.3942 | 848.0756 | 508.8454 | 339.2303 | 264.7985 | 10190.7631
4281 | 89.4003 | 852.7153 | 511.6292 | 341.0861 | 310.3387 | 10408.1089
4282 | 68.7902 | 855.882 | 513.5292 | 342.3528 | 374.4205 | 10643.0567
4283 | 63.2736 | 857.438 | 514.4628 | 342.9752 | 423.2715 | 10907.8512
4284 | 61.3198 | 857.5143 | 514.5086 | 343.0057 | 436.7511 | 10786.9335
4285 | 55.6209 | 856.2129 | 513.7277 | 342.4852 | 423.0825 | 10672.9035
4286 | 51.4 | 853.6142 | 512.1685 | 341.4457 | 414.5407 | 10476.2208
4287 | 47.5384 | 850.0286 | 510.0172 | 340.0114 | 396.9242 | 10225.2017
4288 | 44.5051 | 846.1185 | 507.6711 | 338.4474 | 383.3402 | 9956.5807
4289 | 43.8096 | 842.6597 | 505.5958 | 337.0639 | 375.9969 | 9807.3468
4290 | 38.4156 | 840.1266 | 504.076 | 336.0506 | 365.3119 | 9715.5105
4291 | 46.7639 | 838.4704 | 503.0823 | 335.3882 | 361.7643 | 9591.5316
4292 | 55.2492 | 837.2433 | 502.346 | 334.8973 | 370.2864 | 9222.6559
4293 | 44.7168 | 835.9412 | 501.5647 | 334.3765 | 335.919 | 8921.8922
4294 | 31.5748 | 834.3334 | 500.6001 | 333.7334 | 329.8927 | 8770.3624
4295 | 28.0741 | 832.579 | 499.5474 | 333.0316 | 298.7767 | 8035.6723
4296 | 18.2819 | 831.0491 | 498.6295 | 332.4196 | 278.3345 | 7362.2065
4297 | 24.3449 | 830.0315 | 498.0189 | 332.0126 | 274.1045 | 7071.3917
4298 | 25.7333 | 829.6177 | 497.7706 | 331.8471 | 275.5145 | 6872.4131
4299 | 29.7154 | 829.8658 | 497.9195 | 331.9463 | 275.7965 | 6887.7191
4300 | 33.0368 | 831.0166 | 498.6099 | 332.4066 | 271.8485 | 6994.8614
4301 | 43.0134 | 833.4723 | 500.0834 | 333.3889 | 270.4385 | 7323.9414
4302 | 62.9103 | 837.4589 | 502.4753 | 334.9835 | 267.9005 | 8580.5675
4303 | 100.0163 | 842.6357 | 505.5814 | 337.0543 | 272.4125 | 9632.0926
4304 | 122.971 | 848.0756 | 508.8454 | 339.2303 | 300.3362 | 10228.2629
4305 | 96.5623 | 852.7153 | 511.6292 | 341.0861 | 342.0751 | 10503.0064
4306 | 73.7599 | 855.882 | 513.5292 | 342.3528 | 401.3685 | 10780.0458
4307 | 68.5532 | 857.438 | 514.4628 | 342.9752 | 443.6855 | 11017.2894
4308 | 62.8117 | 857.5143 | 514.5086 | 343.0057 | 448.0198 | 10890.2493
4309 | 60.7592 | 856.2129 | 513.7277 | 342.4852 | 443.553 | 10831.321
4310 | 50.2329 | 853.6142 | 512.1685 | 341.4457 | 415.7505 | 10583.3631
4311 | 49.3698 | 850.0286 | 510.0172 | 340.0114 | 397.4261 | 10423.415
4312 | 45.2851 | 846.1185 | 507.6711 | 338.4474 | 378.3291 | 10216.7834
4313 | 47.2397 | 842.6584 | 505.595 | 337.0634 | 357.8643 | 10141.0185
4314 | 44.4046 | 840.1171 | 504.0702 | 336.0468 | 352.6332 | 10010.1518
4315 | 57.3856 | 838.4189 | 503.0513 | 335.3676 | 362.819 | 9798.9284
4316 | 62.9554 | 837.0257 | 502.2154 | 334.8103 | 387.9312 | 9397.9101
4317 | 59.7972 | 835.2119 | 501.1271 | 334.0848 | 375.478 | 9074.1873
4318 | 42.8654 | 832.3768 | 499.4261 | 332.9507 | 340.9386 | 8704.5464
4319 | 32.938 | 828.3293 | 496.9976 | 331.3317 | 304.961 | 7851.2345
4320 | 26.1632 | 823.463 | 494.0778 | 329.3852 | 285.6609 | 7331.5944
4321 | 31.9045 | 818.6641 | 491.1984 | 327.4656 | 287.9705 | 7002.5145
4322 | 33.2647 | 814.9106 | 488.9463 | 325.9642 | 285.5763 | 6841.801
4323 | 34.2403 | 812.8545 | 487.7127 | 325.1418 | 282.9226 | 6834.148
4324 | 36.7203 | 812.749 | 487.6494 | 325.0996 | 279.1805 | 6964.2494
4325 | 41.5021 | 814.6341 | 488.7804 | 325.8536 | 277.4885 | 7354.5534
4326 | 58.1141 | 818.3573 | 491.0144 | 327.3429 | 274.6685 | 8567.5573
4327 | 96.3438 | 823.3629 | 494.0177 | 329.3451 | 272.9765 | 9595.3581
4328 | 109.7581 | 828.6553 | 497.1932 | 331.4621 | 277.7705 | 10127.2431
4329 | 78.5409 | 833.1718 | 499.9031 | 333.2687 | 314.7267 | 10339.997
4330 | 55.7686 | 836.2535 | 501.7521 | 334.5014 | 367.912 | 10467.8025
4331 | 54.8093 | 837.7672 | 502.6603 | 335.1069 | 415.8746 | 10682.8524
4332 | 51.5717 | 837.8422 | 502.7053 | 335.1369 | 442.6449 | 10541.2715
4333 | 51.2127 | 836.5788 | 501.9473 | 334.6315 | 451.088 | 10447.9046
4334 | 45.6745 | 834.0554 | 500.4333 | 333.6222 | 432.2645 | 10284.13
4335 | 48.8941 | 830.5738 | 498.3443 | 332.2295 | 433.7506 | 10097.3963
4336 | 42.0511 | 826.777 | 496.0662 | 330.7108 | 423.8552 | 9863.2138
4337 | 40.8568 | 823.4182 | 494.0509 | 329.3673 | 415.446 | 9864.7444
4338 | 40.2594 | 820.9575 | 492.5745 | 328.383 | 390.582 | 9755.3062
4339 | 53.593 | 819.346 | 491.6076 | 327.7384 | 362.083 | 9553.2665
4340 | 58.3832 | 818.1454 | 490.8872 | 327.2582 | 377.0995 | 9135.4115
4341 | 50.6254 | 816.8614 | 490.1168 | 326.7445 | 363.6876 | 8808.6275
4342 | 28.6051 | 815.2651 | 489.1591 | 326.106 | 328.1865 | 8560.6696
4343 | 20.9046 | 813.5094 | 488.1057 | 325.4038 | 284.1916 | 7354.5534
4344 | 15.4792 | 811.9601 | 487.1761 | 324.784 | 268.7465 | 7094.3507
4345 | 21.7579 | 810.9081 | 486.5448 | 324.3632 | 259.7225 | 6772.9238
4346 | 19.7788 | 810.455 | 486.273 | 324.182 | 258.0305 | 6612.2104
4347 | 22.4375 | 810.6645 | 486.3987 | 324.2658 | 257.1845 | 6604.5574
4348 | 25.0651 | 811.7707 | 487.0624 | 324.7083 | 253.5185 | 6788.2299
4349 | 33.5655 | 814.1602 | 488.4961 | 325.6641 | 250.9804 | 7216.7991
4350 | 52.4566 | 818.0468 | 490.8281 | 327.2187 | 248.4424 | 8468.8333
4351 | 88.1313 | 823.0934 | 493.8561 | 329.2374 | 261.9785 | 9444.5936
4352 | 106.3229 | 828.394 | 497.0364 | 331.3576 | 283.8899 | 9920.6115
4353 | 75.8385 | 832.9121 | 499.7472 | 333.1648 | 337.3995 | 10124.1818
4354 | 53.1346 | 835.9942 | 501.5965 | 334.3977 | 410.886 | 10339.997
4355 | 50.2277 | 837.5081 | 502.5049 | 335.0032 | 459.3196 | 10553.5163
4356 | 47.5041 | 837.5831 | 502.5499 | 335.0332 | 461.24 | 10405.0477
4357 | 45.1049 | 836.3191 | 501.7915 | 334.5276 | 446.1304 | 10180.0489
4358 | 44.6871 | 833.7948 | 500.2769 | 333.5179 | 420.0651 | 9878.5199
4359 | 42.0564 | 830.3118 | 498.1871 | 332.1247 | 393.0974 | 9783.6224
4360 | 39.3908 | 826.5136 | 495.9082 | 330.6054 | 379.4345 | 9608.3682
4361 | 38.3158 | 823.155 | 493.893 | 329.262 | 366.3046 | 9556.3277
4362 | 41.1533 | 820.7035 | 492.4221 | 328.2814 | 353.905 | 9319.084
4363 | 56.5554 | 819.1421 | 491.4853 | 327.6568 | 346.0118 | 9131.585
4364 | 69.4721 | 818.1415 | 490.8849 | 327.2566 | 352.2102 | 8716.0259
4365 | 49.7634 | 817.4733 | 490.484 | 326.9893 | 346.4292 | 8365.5176
4366 | 28.065 | 817.3536 | 490.4121 | 326.9414 | 329.4161 | 8213.9877
4367 | 21.8851 | 818.3554 | 491.0133 | 327.3422 | 302.7529 | 7568.838
4368 | 14.6306 | 820.8175 | 492.4905 | 328.327 | 273.5405 | 6887.7191
4369 | 19.9338 | 824.3111 | 494.5867 | 329.7244 | 263.3885 | 6482.109
4370 | 20.9435 | 827.8724 | 496.7234 | 331.149 | 255.7745 | 6290.7835
4371 | 21.4124 | 830.8513 | 498.5108 | 332.3405 | 252.1085 | 6198.9472
4372 | 21.0709 | 833.4666 | 500.08 | 333.3866 | 251.5445 | 6183.6412
4373 | 28.9311 | 836.5404 | 501.9242 | 334.6162 | 249.5704 | 6130.07
4374 | 46.2084 | 840.7401 | 504.4441 | 336.296 | 245.9044 | 6451.4969
4375 | 82.7646 | 845.9871 | 507.5922 | 338.3948 | 245.0584 | 6987.2084
4376 | 98.8906 | 851.4579 | 510.8748 | 340.5832 | 243.0844 | 7678.2762
4377 | 69.2047 | 856.117 | 513.6702 | 342.4468 | 250.1344 | 8215.5183
4378 | 52.8317 | 859.2958 | 515.5775 | 343.7183 | 265.3625 | 8530.0575
4379 | 50.2195 | 860.8577 | 516.5146 | 344.3431 | 323.4969 | 8682.3526
4380 | 45.1154 | 860.9343 | 516.5606 | 344.3737 | 353.1098 | 8491.0271
4381 | 49.3329 | 859.6281 | 515.7768 | 343.8512 | 363.854 | 8187.9675
4382 | 44.1907 | 857.0196 | 514.2118 | 342.8079 | 366.1072 | 7980.5706
4383 | 44.5716 | 853.4206 | 512.0524 | 341.3683 | 372.6467 | 7851.2345
4384 | 42.0661 | 849.4959 | 509.6976 | 339.7984 | 360.3966 | 7711.1842
4385 | 38.3489 | 846.0242 | 507.6145 | 338.4097 | 351.5193 | 7715.776
4386 | 38.1946 | 843.4816 | 506.089 | 337.3926 | 329.9237 | 7771.6431
4387 | 60.2935 | 841.8191 | 505.0915 | 336.7276 | 317.8766 | 7751.7452
4388 | 64.8044 | 840.5872 | 504.3523 | 336.2349 | 321.8246 | 7400.4716
4389 | 47.1717 | 839.2796 | 503.5678 | 335.7118 | 324.6615 | 7140.2688
4390 | 26.7701 | 837.6651 | 502.599 | 335.066 | 311.8897 | 7109.6568
4391 | 16.9395 | 835.9032 | 501.5419 | 334.3613 | 286.067 | 6627.5164
4392 | 10.4361 | 834.3669 | 500.6201 | 333.7468 | 250.4164 | 6175.9882
4393 | 14.7344 | 833.3449 | 500.007 | 333.338 | 232.0864 | 5732.1129
4394 | 15.7944 | 832.9294 | 499.7576 | 333.1718 | 226.1644 | 5494.8693
4395 | 14.13 | 833.1784 | 499.907 | 333.2714 | 221.6524 | 5425.9921
4396 | 14.4344 | 834.3337 | 500.6002 | 333.7335 | 218.8324 | 5395.38
4397 | 22.3132 | 836.7991 | 502.0795 | 334.7196 | 216.5764 | 5265.2786
4398 | 35.408 | 840.8014 | 504.4808 | 336.3205 | 215.7304 | 5380.074
4399 | 70.6935 | 845.9984 | 507.599 | 338.3994 | 215.4484 | 5747.419
4400 | 94.8495 | 851.4594 | 510.8757 | 340.5838 | 210.9364 | 6275.4774
4401 | 66.5036 | 856.117 | 513.6702 | 342.4468 | 213.7564 | 6841.801
4402 | 46.5885 | 859.2958 | 515.5775 | 343.7183 | 221.3704 | 7293.3293
4403 | 45.1387 | 860.8577 | 516.5146 | 344.3431 | 241.1104 | 7760.9289
4404 | 46.6847 | 860.9343 | 516.5606 | 344.3737 | 261.4145 | 7728.7862
4405 | 47.8622 | 859.6281 | 515.7768 | 343.8512 | 331.3816 | 7400.4716
4406 | 39.8778 | 857.0196 | 514.2118 | 342.8079 | 361.3611 | 7140.2688
4407 | 39.9516 | 853.4206 | 512.0524 | 341.3683 | 369.4601 | 7033.1266
4408 | 40.2277 | 849.4959 | 509.6976 | 339.7984 | 380.0182 | 6994.8614
4409 | 39.1618 | 846.0242 | 507.6145 | 338.4097 | 379.5952 | 7140.2688
4410 | 35.5293 | 843.4816 | 506.089 | 337.3926 | 367.3705 | 7346.9004
4411 | 47.572 | 841.8191 | 505.0915 | 336.7276 | 354.1109 | 7392.8186
4412 | 54.4458 | 840.5872 | 504.3523 | 336.2349 | 343.894 | 7278.0232
4413 | 44.9102 | 839.2796 | 503.5678 | 335.7118 | 321.4834 | 7224.4521
4414 | 27.9804 | 837.6651 | 502.599 | 335.066 | 296.2585 | 7346.9004
4415 | 18.3492 | 835.9032 | 501.5419 | 334.3613 | 267.9005 | 6795.8829
4416 | 12.352 | 834.3669 | 500.6201 | 333.7468 | 247.8784 | 6359.6607
4417 | 14.9945 | 833.3449 | 500.007 | 333.338 | 245.0584 | 6130.07
4418 | 16.1101 | 832.9294 | 499.7576 | 333.1718 | 246.7504 | 6038.2338
4419 | 16.2545 | 833.1784 | 499.907 | 333.2714 | 245.9044 | 6099.458
4420 | 20.6141 | 834.3337 | 500.6002 | 333.7335 | 243.9304 | 6252.5184
4421 | 24.271 | 836.7991 | 502.0795 | 334.7196 | 240.5464 | 6803.5359
4422 | 38.3053 | 840.8014 | 504.4808 | 336.3205 | 232.9324 | 8271.3854
4423 | 77.297 | 845.9984 | 507.599 | 338.3994 | 236.3164 | 9433.114
4424 | 102.8268 | 851.4594 | 510.8757 | 340.5838 | 266.2085 | 10047.6516
4425 | 74.8669 | 856.117 | 513.6702 | 342.4468 | 325.234 | 10258.1097
4426 | 54.0094 | 859.2958 | 515.5775 | 343.7183 | 384.8686 | 10558.1082
4427 | 51.5291 | 860.8577 | 516.5146 | 344.3431 | 424.0949 | 10830.5557
4428 | 53.4509 | 860.9343 | 516.5606 | 344.3737 | 428.5872 | 10770.0968
4429 | 48.0733 | 859.6281 | 515.7768 | 343.8512 | 418.6805 | 10655.3015
4430 | 46.1674 | 857.0196 | 514.2118 | 342.8079 | 414.9496 | 10409.6395
4431 | 44.8356 | 853.4206 | 512.0524 | 341.3683 | 410.071 | 10210.661
4432 | 47.3854 | 849.4959 | 509.6976 | 339.7984 | 394.9248 | 9912.1932
4433 | 41.0662 | 846.0242 | 507.6145 | 338.4097 | 379.7729 | 9838.7242
4434 | 43.9522 | 843.4816 | 506.089 | 337.3926 | 348.6993 | 9740.7655
4435 | 53.2804 | 841.8191 | 505.0915 | 336.7276 | 337.4136 | 9576.9908
4436 | 58.7499 | 840.5872 | 504.3523 | 336.2349 | 349.7821 | 9169.8501
4437 | 48.3023 | 839.2796 | 503.5678 | 335.7118 | 350.5351 | 8861.4333
4438 | 35.7062 | 837.6651 | 502.599 | 335.066 | 311.4555 | 8607.353
4439 | 30.0594 | 835.9032 | 501.5419 | 334.3613 | 271.5665 | 7863.4794
4440 | 18.5694 | 834.3669 | 500.6201 | 333.7468 | 254.9285 | 7293.3293
4441 | 24.8561 | 833.3449 | 500.007 | 333.338 | 248.1604 | 6948.9433
4442 | 27.5777 | 832.9294 | 499.7576 | 333.1718 | 245.6224 | 6757.6178
4443 | 29.4197 | 833.1784 | 499.907 | 333.2714 | 243.3664 | 6803.5359
4444 | 31.3621 | 834.3337 | 500.6002 | 333.7335 | 241.1104 | 6979.5554
4445 | 39.2604 | 836.7991 | 502.0795 | 334.7196 | 241.3924 | 7385.1655
4446 | 54.2997 | 840.8014 | 504.4808 | 336.3205 | 239.9824 | 8619.5979
4447 | 87.73 | 845.9984 | 507.599 | 338.3994 | 245.6224 | 9619.8477
4448 | 108.6357 | 851.4594 | 510.8757 | 340.5838 | 264.7985 | 10182.3448
4449 | 83.3618 | 856.117 | 513.6702 | 342.4468 | 310.3387 | 10366.0173
4450 | 61.2384 | 859.2958 | 515.5775 | 343.7183 | 374.4205 | 10630.0466
4451 | 60.3661 | 860.8577 | 516.5146 | 344.3431 | 423.2715 | 10900.1982
4452 | 54.8756 | 860.9343 | 516.5606 | 344.3737 | 436.7511 | 10787.6988
4453 | 49.1062 | 859.6281 | 515.7768 | 343.8512 | 423.0825 | 10652.2403
4454 | 45.8923 | 857.0196 | 514.2118 | 342.8079 | 414.5407 | 10467.0372
4455 | 44.067 | 853.4206 | 512.0524 | 341.3683 | 396.9242 | 10248.1608
4456 | 40.6809 | 849.4959 | 509.6976 | 339.7984 | 383.3402 | 10010.1518
4457 | 37.8289 | 846.0242 | 507.6145 | 338.4097 | 375.9969 | 9902.2442
4458 | 38.7498 | 843.4816 | 506.089 | 337.3926 | 365.3119 | 9818.061
4459 | 46.187 | 841.8191 | 505.0915 | 336.7276 | 361.7643 | 9648.9292
4460 | 51.2476 | 840.5872 | 504.3523 | 336.2349 | 370.2864 | 9273.9312
4461 | 43.6813 | 839.2796 | 503.5678 | 335.7118 | 335.919 | 8960.9226
4462 | 31.1376 | 837.6651 | 502.599 | 335.066 | 329.8927 | 8792.5561
4463 | 19.1493 | 835.9032 | 501.5419 | 334.3613 | 298.7767 | 8067.815
4464 | 13.5869 | 834.3669 | 500.6201 | 333.7468 | 278.3345 | 7446.3897
4465 | 20.1037 | 833.3449 | 500.007 | 333.338 | 274.1045 | 7124.9628
4466 | 22.0012 | 832.9294 | 499.7576 | 333.1718 | 275.5145 | 6933.6373
4467 | 25.7926 | 833.1784 | 499.907 | 333.2714 | 275.7965 | 6918.3312
4468 | 30.4251 | 834.3337 | 500.6002 | 333.7335 | 271.8485 | 7048.4326
4469 | 37.4363 | 836.7991 | 502.0795 | 334.7196 | 270.4385 | 7438.7367
4470 | 56.3473 | 840.8014 | 504.4808 | 336.3205 | 267.9005 | 8618.0673
4471 | 92.5373 | 845.9984 | 507.599 | 338.3994 | 272.4125 | 9645.868
4472 | 119.1371 | 851.4594 | 510.8757 | 340.5838 | 300.3362 | 10180.8142
4473 | 97.1172 | 856.117 | 513.6702 | 342.4468 | 342.0751 | 10454.0271
4474 | 72.4216 | 859.2958 | 515.5775 | 343.7183 | 401.3685 | 10732.597
4475 | 66.1691 | 860.8577 | 516.5146 | 344.3431 | 443.6855 | 10894.0758
4476 | 64.2577 | 860.9343 | 516.5606 | 344.3737 | 448.0198 | 10780.8111
4477 | 62.0477 | 859.6281 | 515.7768 | 343.8512 | 443.553 | 10644.5873
4478 | 51.6929 | 857.0196 | 514.2118 | 342.8079 | 415.7505 | 10437.9557
4479 | 49.1497 | 853.4206 | 512.0524 | 341.3683 | 397.4261 | 10216.0181
4480 | 49.1844 | 849.4959 | 509.6976 | 339.7984 | 378.3291 | 10009.3865
4481 | 40.5902 | 846.0229 | 507.6137 | 338.4092 | 357.8643 | 9907.6013
4482 | 47.3957 | 843.472 | 506.0832 | 337.3888 | 352.6332 | 9788.2142
4483 | 55.0209 | 841.7674 | 505.0604 | 336.707 | 362.819 | 9619.8477
4484 | 56.9494 | 840.3687 | 504.2212 | 336.1475 | 387.9312 | 9257.8598
4485 | 49.7209 | 838.5476 | 503.1286 | 335.4191 | 375.478 | 8954.0349
4486 | 33.9887 | 835.7012 | 501.4207 | 334.2805 | 340.9386 | 8727.5055
4487 | 25.3578 | 831.6379 | 498.9827 | 332.6551 | 304.961 | 8016.5398
4488 | 21.3642 | 826.7527 | 496.0516 | 330.7011 | 285.6609 | 7392.8186
4489 | 29.9619 | 821.9354 | 493.1613 | 328.7742 | 287.9705 | 7086.6977
4490 | 31.3599 | 818.1678 | 490.9007 | 327.2671 | 285.5763 | 6910.6782
4491 | 33.6051 | 816.1041 | 489.6625 | 326.4416 | 282.9226 | 6925.9843
4492 | 36.9794 | 815.9986 | 489.5992 | 326.3994 | 279.1805 | 7056.0856
4493 | 46.6469 | 817.8912 | 490.7347 | 327.1565 | 277.4885 | 7423.4306
4494 | 58.7128 | 821.6291 | 492.9775 | 328.6516 | 274.6685 | 8635.6692
4495 | 88.9624 | 826.6543 | 495.9926 | 330.6617 | 272.9765 | 9647.3986
4496 | 108.7337 | 831.9672 | 499.1803 | 332.7869 | 277.7705 | 10200.7121
4497 | 78.9583 | 836.5012 | 501.9007 | 334.6005 | 314.7267 | 10372.1397
4498 | 54.3593 | 839.5947 | 503.7568 | 335.8379 | 367.912 | 10625.4547
4499 | 49.6164 | 841.1142 | 504.6685 | 336.4457 | 415.8746 | 10850.4536
4500 | 45.7994 | 841.1895 | 504.7137 | 336.4758 | 442.6449 | 10825.1986
4501 | 45.2132 | 839.9214 | 503.9528 | 335.9685 | 451.088 | 10727.2399
4502 | 41.9141 | 837.3886 | 502.4331 | 334.9554 | 432.2645 | 10564.9959
4503 | 40.7741 | 833.8939 | 500.3363 | 333.5576 | 433.7506 | 10320.8645
4504 | 37.3162 | 830.0829 | 498.0497 | 332.0332 | 423.8552 | 10015.5089
4505 | 37.9547 | 826.7113 | 496.0268 | 330.6845 | 415.446 | 9964.999
4506 | 35.1412 | 824.2399 | 494.544 | 329.696 | 390.582 | 9915.2544
4507 | 48.3451 | 822.6151 | 493.569 | 329.046 | 362.083 | 9743.0614
4508 | 55.474 | 821.3814 | 492.8288 | 328.5525 | 377.0995 | 9337.4513
4509 | 41.8262 | 820.0046 | 492.0027 | 328.0018 | 363.6876 | 9042.0446
4510 | 25.2834 | 818.1918 | 490.9151 | 327.2767 | 328.1865 | 8742.0462
4511 | 18.0148 | 816.037 | 489.6222 | 326.4148 | 284.1916 | 7989.7542
4512 | 11.007 | 813.911 | 488.3466 | 325.5644 | 268.7465 | 7377.5125
4513 | 15.7945 | 812.2084 | 487.325 | 324.8834 | 259.7225 | 7040.7796
4514 | 17.8785 | 811.1827 | 486.7096 | 324.4731 | 258.0305 | 6841.801
4515 | 17.636 | 810.9994 | 486.5996 | 324.3997 | 257.1845 | 6872.4131
4516 | 17.9583 | 811.8955 | 487.1373 | 324.7582 | 253.5185 | 7048.4326
4517 | 26.1443 | 814.1975 | 488.5185 | 325.679 | 250.9804 | 7477.0018
4518 | 41.4549 | 818.0556 | 490.8334 | 327.2222 | 248.4424 | 8655.5671
4519 | 74.2916 | 823.0951 | 493.857 | 329.238 | 261.9785 | 9678.776
4520 | 98.0124 | 828.3942 | 497.0365 | 331.3577 | 283.8899 | 10173.1612
4521 | 70.7865 | 832.9121 | 499.7472 | 333.1648 | 337.3995 | 10319.3339
4522 | 49.3576 | 835.9942 | 501.5965 | 334.3977 | 410.886 | 10555.0469
4523 | 46.3328 | 837.5081 | 502.5049 | 335.0032 | 459.3196 | 10768.5662
4524 | 49.1716 | 837.5831 | 502.5499 | 335.0332 | 461.24 | 10664.4851
4525 | 44.5398 | 836.3191 | 501.7915 | 334.5276 | 446.1304 | 10375.2009
4526 | 41.8022 | 833.7948 | 500.2769 | 333.5179 | 420.0651 | 10106.5799
4527 | 41.9365 | 830.3118 | 498.1871 | 332.1247 | 393.0974 | 9918.3156
4528 | 41.282 | 826.5136 | 495.9082 | 330.6054 | 379.4345 | 9673.4189
4529 | 38.2818 | 823.155 | 493.893 | 329.262 | 366.3046 | 9591.5316
4530 | 36.3695 | 820.7035 | 492.4221 | 328.2814 | 353.905 | 9408.6244
4531 | 52.1628 | 819.1421 | 491.4853 | 327.6568 | 346.0118 | 9205.054
4532 | 63.232 | 818.1415 | 490.8849 | 327.2566 | 352.2102 | 8797.9133
4533 | 47.4601 | 817.4733 | 490.484 | 326.9893 | 346.4292 | 8476.4864
4534 | 24.7326 | 817.3536 | 490.4121 | 326.9414 | 329.4161 | 8314.2423
4535 | 18.0881 | 818.3554 | 491.0133 | 327.3422 | 302.7529 | 7698.1741
4536 | 9.2296 | 820.8175 | 492.4905 | 328.327 | 273.5405 | 7132.6158
4537 | 16.2774 | 824.3111 | 494.5867 | 329.7244 | 263.3885 | 6757.6178
4538 | 13.9577 | 827.8724 | 496.7234 | 331.149 | 255.7745 | 6512.7211
4539 | 13.4702 | 830.8513 | 498.5108 | 332.3405 | 252.1085 | 6420.8849
4540 | 15.2539 | 833.4666 | 500.08 | 333.3866 | 251.5445 | 6413.2318
4541 | 19.2773 | 836.5404 | 501.9242 | 334.6162 | 249.5704 | 6344.3546
4542 | 32.3851 | 840.7401 | 504.4441 | 336.296 | 245.9044 | 6772.9238
4543 | 63.0322 | 845.9871 | 507.5922 | 338.3948 | 245.0584 | 7423.4306
4544 | 87.3648 | 851.4579 | 510.8748 | 340.5832 | 243.0844 | 8169.6002
4545 | 59.4334 | 856.117 | 513.6702 | 342.4468 | 250.1344 | 8705.3117
4546 | 44.3576 | 859.2958 | 515.5775 | 343.7183 | 265.3625 | 8892.0454
4547 | 40.9937 | 860.8577 | 516.5146 | 344.3431 | 323.4969 | 9032.861
4548 | 42.6763 | 860.9343 | 516.5606 | 344.3737 | 353.1098 | 8833.1172
4549 | 41.5451 | 859.6281 | 515.7768 | 343.8512 | 363.854 | 8393.8337
4550 | 40.0439 | 857.0196 | 514.2118 | 342.8079 | 366.1072 | 8119.0903
4551 | 41.1517 | 853.4206 | 512.0524 | 341.3683 | 372.6467 | 7959.1421
4552 | 36.4794 | 849.4959 | 509.6976 | 339.7984 | 360.3966 | 7860.4182
4553 | 38.0387 | 846.0242 | 507.6145 | 338.4097 | 351.5193 | 7920.1117
4554 | 36.8242 | 843.4816 | 506.089 | 337.3926 | 329.9237 | 7945.3667
4555 | 53.4266 | 841.8191 | 505.0915 | 336.7276 | 317.8766 | 7755.5718
4556 | 63.5462 | 840.5872 | 504.3523 | 336.2349 | 321.8246 | 7446.3897
4557 | 43.39 | 839.2796 | 503.5678 | 335.7118 | 324.6615 | 7247.4111
4558 | 21.1226 | 837.6651 | 502.599 | 335.066 | 311.8897 | 7209.146
4559 | 10.6637 | 835.9032 | 501.5419 | 334.3613 | 286.067 | 6772.9238
4560 | 5.2475 | 834.3669 | 500.6201 | 333.7468 | 250.4164 | 6198.9472
4561 | 10.6228 | 833.3449 | 500.007 | 333.338 | 232.0864 | 5854.5613
4562 | 10.7063 | 832.9294 | 499.7576 | 333.1718 | 226.1644 | 5663.2357
4563 | 8.858 | 833.1784 | 499.907 | 333.2714 | 221.6524 | 5579.0525
4564 | 10.0617 | 834.3337 | 500.6002 | 333.7335 | 218.8324 | 5563.7465
4565 | 17.987 | 836.7991 | 502.0795 | 334.7196 | 216.5764 | 5479.5632
4566 | 27.3682 | 840.8014 | 504.4808 | 336.3205 | 215.7304 | 5609.6646
4567 | 67.3464 | 845.9984 | 507.599 | 338.3994 | 215.4484 | 5961.7036
4568 | 84.7156 | 851.4594 | 510.8757 | 340.5838 | 210.9364 | 6474.456
4569 | 55.7168 | 856.117 | 513.6702 | 342.4468 | 213.7564 | 6987.2084
4570 | 37.4771 | 859.2958 | 515.5775 | 343.7183 | 221.3704 | 7362.2065
4571 | 40.7396 | 860.8577 | 516.5146 | 344.3431 | 241.1104 | 7759.3983
4572 | 39.1074 | 860.9343 | 516.5606 | 344.3737 | 261.4145 | 7645.3683
4573 | 38.4167 | 859.6281 | 515.7768 | 343.8512 | 331.3816 | 7331.5944
4574 | 35.7169 | 857.0196 | 514.2118 | 342.8079 | 361.3611 | 7086.6977
4575 | 38.4947 | 853.4206 | 512.0524 | 341.3683 | 369.4601 | 6941.2903
4576 | 36.0474 | 849.4959 | 509.6976 | 339.7984 | 380.0182 | 6903.0252
4577 | 35.6385 | 846.0242 | 507.6145 | 338.4097 | 379.5952 | 7117.3098
4578 | 34.4212 | 843.4816 | 506.089 | 337.3926 | 367.3705 | 7339.2474
4579 | 44.5093 | 841.8191 | 505.0915 | 336.7276 | 354.1109 | 7400.4716
4580 | 49.0056 | 840.5872 | 504.3523 | 336.2349 | 343.894 | 7285.6763
4581 | 41.2036 | 839.2796 | 503.5678 | 335.7118 | 321.4834 | 7247.4111
4582 | 23.943 | 837.6651 | 502.599 | 335.066 | 296.2585 | 7339.2474
4583 | 12.1979 | 835.9032 | 501.5419 | 334.3613 | 267.9005 | 6826.495
4584 | 6.4877 | 834.3669 | 500.6201 | 333.7468 | 247.8784 | 6443.8439
4585 | 10.2505 | 833.3449 | 500.007 | 333.338 | 245.0584 | 6214.2533
4586 | 11.8145 | 832.9294 | 499.7576 | 333.1718 | 246.7504 | 6114.764
4587 | 11.3391 | 833.1784 | 499.907 | 333.2714 | 245.9044 | 6168.3351
4588 | 9.4518 | 834.3337 | 500.6002 | 333.7335 | 243.9304 | 6359.6607
4589 | 17.1418 | 836.7991 | 502.0795 | 334.7196 | 240.5464 | 6864.7601
4590 | 31.4049 | 840.8014 | 504.4808 | 336.3205 | 232.9324 | 8185.6716
4591 | 69.8558 | 845.9984 | 507.599 | 338.3994 | 236.3164 | 9335.9207
4592 | 85.6946 | 851.4594 | 510.8757 | 340.5838 | 266.2085 | 10000.9682
4593 | 61.0227 | 856.117 | 513.6702 | 342.4468 | 325.234 | 10237.4466
4594 | 37.7986 | 859.2958 | 515.5775 | 343.7183 | 384.8686 | 10518.3124
4595 | 40.0303 | 860.8577 | 516.5146 | 344.3431 | 424.0949 | 10770.0968
4596 | 40.6537 | 860.9343 | 516.5606 | 344.3737 | 428.5872 | 10681.3218
4597 | 40.3463 | 859.6281 | 515.7768 | 343.8512 | 418.6805 | 10571.8836
4598 | 42.2036 | 857.0196 | 514.2118 | 342.8079 | 414.9496 | 10370.6091
4599 | 35.1309 | 853.4206 | 512.0524 | 341.3683 | 410.071 | 10096.631
4600 | 34.8062 | 849.4959 | 509.6976 | 339.7984 | 394.9248 | 9795.8672
4601 | 35.2626 | 846.0242 | 507.6145 | 338.4097 | 379.7729 | 9741.5308
4602 | 35.762 | 843.4816 | 506.089 | 337.3926 | 348.6993 | 9615.2559
4603 | 45.7738 | 841.8191 | 505.0915 | 336.7276 | 337.4136 | 9465.2567
4604 | 55.603 | 840.5872 | 504.3523 | 336.2349 | 349.7821 | 9104.0341
4605 | 40.7747 | 839.2796 | 503.5678 | 335.7118 | 350.5351 | 8844.5967
4606 | 25.0545 | 837.6651 | 502.599 | 335.066 | 311.4555 | 8654.0365
4607 | 11.8691 | 835.9032 | 501.5419 | 334.3613 | 271.5665 | 7879.5507
4608 | 8.2612 | 834.3669 | 500.6201 | 333.7468 | 254.9285 | 7369.8595
4609 | 11.4363 | 833.3449 | 500.007 | 333.338 | 248.1604 | 7063.7386
4610 | 12.4117 | 832.9294 | 499.7576 | 333.1718 | 245.6224 | 6872.4131
4611 | 13.2237 | 833.1784 | 499.907 | 333.2714 | 243.3664 | 7002.5145
4612 | 11.1003 | 834.3337 | 500.6002 | 333.7335 | 241.1104 | 7025.4735
4613 | 18.9061 | 836.7991 | 502.0795 | 334.7196 | 241.3924 | 7408.1246
4614 | 37.3861 | 840.8014 | 504.4808 | 336.3205 | 239.9824 | 8582.0981
4615 | 65.8598 | 845.9984 | 507.599 | 338.3994 | 245.6224 | 9551.7359
4616 | 90.7585 | 851.4594 | 510.8757 | 340.5838 | 264.7985 | 10221.3752
4617 | 60.8896 | 856.117 | 513.6702 | 342.4468 | 310.3387 | 10435.6598
4618 | 47.0509 | 859.2958 | 515.5775 | 343.7183 | 374.4205 | 10721.1175
4619 | 39.9087 | 860.8577 | 516.5146 | 344.3431 | 423.2715 | 10945.351
4620 | 41.7298 | 860.9343 | 516.5606 | 344.3737 | 436.7511 | 10837.4434
4621 | 40.3212 | 859.6281 | 515.7768 | 343.8512 | 423.0825 | 10728.7705
4622 | 39.0663 | 857.0196 | 514.2118 | 342.8079 | 414.5407 | 10503.7717
4623 | 37.364 | 853.4206 | 512.0524 | 341.3683 | 396.9242 | 10339.997
4624 | 36.4101 | 849.4959 | 509.6976 | 339.7984 | 383.3402 | 10105.0493
4625 | 35.9548 | 846.0242 | 507.6145 | 338.4097 | 375.9969 | 10088.9779
4626 | 35.5489 | 843.4816 | 506.089 | 337.3926 | 365.3119 | 10006.3253
4627 | 42.5305 | 841.8191 | 505.0915 | 336.7276 | 361.7643 | 9824.1834
4628 | 51.0198 | 840.5872 | 504.3523 | 336.2349 | 370.2864 | 9462.1955
4629 | 40.6313 | 839.2796 | 503.5678 | 335.7118 | 335.919 | 9164.493
4630 | 23.9117 | 837.6651 | 502.599 | 335.066 | 329.8927 | 8771.1277
4631 | 15.8981 | 835.9032 | 501.5419 | 334.3613 | 298.7767 | 8018.8357
4632 | 7.8881 | 834.3669 | 500.6201 | 333.7468 | 278.3345 | 7499.9608
4633 | 11.9072 | 833.3449 | 500.007 | 333.338 | 274.1045 | 7186.187
4634 | 11.2876 | 832.9294 | 499.7576 | 333.1718 | 275.5145 | 6979.5554
4635 | 11.788 | 833.1784 | 499.907 | 333.2714 | 275.7965 | 7010.1675
4636 | 14.9744 | 834.3337 | 500.6002 | 333.7335 | 271.8485 | 7117.3098
4637 | 23.5362 | 836.7991 | 502.0795 | 334.7196 | 270.4385 | 7530.5729
4638 | 35.5141 | 840.8014 | 504.4808 | 336.3205 | 267.9005 | 8699.9546
4639 | 75.4043 | 845.9984 | 507.599 | 338.3994 | 272.4125 | 9755.3062
4640 | 98.1091 | 851.4594 | 510.8757 | 340.5838 | 300.3362 | 10350.7113
4641 | 68.5672 | 856.117 | 513.6702 | 342.4468 | 342.0751 | 10530.5573
4642 | 45.5792 | 859.2958 | 515.5775 | 343.7183 | 401.3685 | 10829.7904
4643 | 44.6474 | 860.8577 | 516.5146 | 344.3431 | 443.6855 | 11081.5748
4644 | 39.9038 | 860.9343 | 516.5606 | 344.3737 | 448.0198 | 10981.3202
4645 | 38.1634 | 859.6281 | 515.7768 | 343.8512 | 443.553 | 10803.7701
4646 | 39.1687 | 857.0196 | 514.2118 | 342.8079 | 415.7505 | 10561.9347
4647 | 36.9594 | 853.4206 | 512.0524 | 341.3683 | 397.4261 | 10356.0684
4648 | 37.2936 | 849.4959 | 509.6976 | 339.7984 | 378.3291 | 10092.0392
4649 | 34.8123 | 846.0229 | 507.6137 | 338.4092 | 357.8643 | 10023.9273
4650 | 36.2404 | 843.472 | 506.0832 | 337.3888 | 352.6332 | 9951.2236
4651 | 48.0837 | 841.7674 | 505.0604 | 336.707 | 362.819 | 9736.1737
4652 | 51.1234 | 840.3687 | 504.2212 | 336.1475 | 387.9312 | 9349.6961
4653 | 41.7562 | 838.5476 | 503.1286 | 335.4191 | 375.478 | 9072.6567
4654 | 22.8128 | 835.7012 | 501.4207 | 334.2805 | 340.9386 | 8582.8634
4655 | 12.5756 | 831.6379 | 498.9827 | 332.6551 | 304.961 | 7712.7148
4656 | 6.6696 | 826.7527 | 496.0516 | 330.7011 | 285.6609 | 7117.3098
4657 | 10.5193 | 821.9354 | 493.1613 | 328.7742 | 287.9705 | 6826.495
4658 | 9.9363 | 818.1678 | 490.9007 | 327.2671 | 285.5763 | 6650.4755
4659 | 10.6239 | 816.1041 | 489.6625 | 326.4416 | 282.9226 | 6642.8225
4660 | 12.1745 | 815.9986 | 489.5992 | 326.3994 | 279.1805 | 6818.842
4661 | 19.5882 | 817.8912 | 490.7347 | 327.1565 | 277.4885 | 7201.493
4662 | 36.1433 | 821.6291 | 492.9775 | 328.6516 | 274.6685 | 8335.6708
4663 | 75.2945 | 826.6543 | 495.9926 | 330.6617 | 272.9765 | 9511.1748
4664 | 98.8509 | 831.9672 | 499.1803 | 332.7869 | 277.7705 | 10107.3452
4665 | 69.7469 | 836.5012 | 501.9007 | 334.6005 | 314.7267 | 10310.1503
4666 | 55.5337 | 839.5947 | 503.7568 | 335.8379 | 367.912 | 10538.2103
4667 | 50.7383 | 841.1142 | 504.6685 | 336.4457 | 415.8746 | 10751.7296
4668 | 46.8767 | 841.1895 | 504.7137 | 336.4758 | 442.6449 | 10638.4649
4669 | 44.0544 | 839.9214 | 503.9528 | 335.9685 | 451.088 | 10425.7109
4670 | 42.9831 | 837.3886 | 502.4331 | 334.9554 | 432.2645 | 10196.8855
4671 | 43.1003 | 833.8939 | 500.3363 | 333.5576 | 433.7506 | 10086.682
4672 | 35.3683 | 830.0829 | 498.0497 | 332.0332 | 423.8552 | 9840.2548
4673 | 37.5973 | 826.7113 | 496.0268 | 330.6845 | 415.446 | 9769.847
4674 | 37.6375 | 824.2399 | 494.544 | 329.696 | 390.582 | 9640.5109
4675 | 50.0126 | 822.6151 | 493.569 | 329.046 | 362.083 | 9470.6138
4676 | 58.0157 | 821.3814 | 492.8288 | 328.5525 | 377.0995 | 9108.6259
4677 | 44.3427 | 820.0046 | 492.0027 | 328.0018 | 363.6876 | 8843.0661
4678 | 26.751 | 818.1918 | 490.9151 | 327.2767 | 328.1865 | 8424.4458
4679 | 19.0618 | 816.037 | 489.6222 | 326.4148 | 284.1916 | 7607.1031
4680 | 11.8749 | 813.911 | 488.3466 | 325.5644 | 268.7465 | 7040.7796
4681 | 18.7948 | 812.2084 | 487.325 | 324.8834 | 259.7225 | 6719.3527
4682 | 20.4557 | 811.1827 | 486.7096 | 324.4731 | 258.0305 | 6512.7211
4683 | 24.593 | 810.9994 | 486.5996 | 324.3997 | 257.1845 | 6528.0271
4684 | 28.2317 | 811.8955 | 487.1373 | 324.7582 | 253.5185 | 6704.0466
4685 | 37.4978 | 814.1975 | 488.5185 | 325.679 | 250.9804 | 7109.6568
4686 | 53.6843 | 818.0556 | 490.8334 | 327.2222 | 248.4424 | 8253.7834
4687 | 90.834 | 823.0951 | 493.857 | 329.238 | 261.9785 | 9311.431
4688 | 113.9414 | 828.3942 | 497.0365 | 331.3577 | 283.8899 | 9922.9074
4689 | 84.1913 | 832.9121 | 499.7472 | 333.1648 | 337.3995 | 10091.2739
4690 | 62.804 | 835.9942 | 501.5965 | 334.3977 | 410.886 | 10346.1195
4691 | 64.6212 | 837.5081 | 502.5049 | 335.0032 | 459.3196 | 10558.1082
4692 | 57.3841 | 837.5831 | 502.5499 | 335.0332 | 461.24 | 10483.8738
4693 | 56.313 | 836.3191 | 501.7915 | 334.5276 | 446.1304 | 10196.8855
4694 | 55.8777 | 833.7948 | 500.2769 | 333.5179 | 420.0651 | 9898.4177
4695 | 46.131 | 830.3118 | 498.1871 | 332.1247 | 393.0974 | 9668.8271
4696 | 48.4682 | 826.5136 | 495.9082 | 330.6054 | 379.4345 | 9442.2976
4697 | 46.6991 | 823.155 | 493.893 | 329.262 | 366.3046 | 9352.7573
4698 | 47.9349 | 820.7035 | 492.4221 | 328.2814 | 353.905 | 9270.87
4699 | 64.9732 | 819.1421 | 491.4853 | 327.6568 | 346.0118 | 9026.7386
4700 | 78.3382 | 818.1415 | 490.8849 | 327.2566 | 352.2102 | 8630.3121
4701 | 63.8454 | 817.4733 | 490.484 | 326.9893 | 346.4292 | 8344.0891
4702 | 39.9193 | 817.3536 | 490.4121 | 326.9414 | 329.4161 | 8139.7534
4703 | 35.5013 | 818.3554 | 491.0133 | 327.3422 | 302.7529 | 7522.9199
4704 | 30.9306 | 820.8175 | 492.4905 | 328.327 | 273.5405 | 6971.9024
4705 | 39.6229 | 824.3111 | 494.5867 | 329.7244 | 263.3885 | 6604.5574
4706 | 40.3703 | 827.8724 | 496.7234 | 331.149 | 255.7745 | 6397.9258
4707 | 42.9681 | 830.8513 | 498.5108 | 332.3405 | 252.1085 | 6336.7016
4708 | 45.3352 | 833.4666 | 500.08 | 333.3866 | 251.5445 | 6306.0895
4709 | 52.4065 | 836.5404 | 501.9242 | 334.6162 | 249.5704 | 6244.8654
4710 | 65.2846 | 840.7401 | 504.4441 | 336.296 | 245.9044 | 6558.6392
4711 | 94.4026 | 845.9871 | 507.5922 | 338.3948 | 245.0584 | 7178.534
4712 | 111.978 | 851.4579 | 510.8748 | 340.5832 | 243.0844 | 7853.5304
4713 | 86.1688 | 856.117 | 513.6702 | 342.4468 | 250.1344 | 8340.2626
4714 | 61.6084 | 859.2958 | 515.5775 | 343.7183 | 265.3625 | 8630.3121
4715 | 57.0269 | 860.8577 | 516.5146 | 344.3431 | 323.4969 | 8781.8419
4716 | 58.0662 | 860.9343 | 516.5606 | 344.3737 | 353.1098 | 8605.8224
4717 | 50.2418 | 859.6281 | 515.7768 | 343.8512 | 363.854 | 8265.263
4718 | 48.5468 | 857.0196 | 514.2118 | 342.8079 | 366.1072 | 7990.5195
4719 | 44.8732 | 853.4206 | 512.0524 | 341.3683 | 372.6467 | 7824.449
4720 | 40.4348 | 849.4959 | 509.6976 | 339.7984 | 360.3966 | 7696.6435
4721 | 42.9372 | 846.0242 | 507.6145 | 338.4097 | 351.5193 | 7759.3983
4722 | 40.908 | 843.4816 | 506.089 | 337.3926 | 329.9237 | 7768.5819
4723 | 58.7007 | 841.8191 | 505.0915 | 336.7276 | 317.8766 | 7607.1031
4724 | 69.5919 | 840.5872 | 504.3523 | 336.2349 | 321.8246 | 7346.9004
4725 | 49.79 | 839.2796 | 503.5678 | 335.7118 | 324.6615 | 7178.534
4726 | 31.9863 | 837.6651 | 502.599 | 335.066 | 311.8897 | 7117.3098
4727 | 23.5433 | 835.9032 | 501.5419 | 334.3613 | 286.067 | 6497.4151
4728 | 20.8214 | 834.3669 | 500.6201 | 333.7468 | 250.4164 | 6084.1519
4729 | 25.517 | 833.3449 | 500.007 | 333.338 | 232.0864 | 5701.5009
4730 | 29.1571 | 832.9294 | 499.7576 | 333.1718 | 226.1644 | 5494.8693
4731 | 30.123 | 833.1784 | 499.907 | 333.2714 | 221.6524 | 5418.3391
4732 | 32.1327 | 834.3337 | 500.6002 | 333.7335 | 218.8324 | 5357.1149
4733 | 36.8093 | 836.7991 | 502.0795 | 334.7196 | 216.5764 | 5318.8498
4734 | 52.1707 | 840.8014 | 504.4808 | 336.3205 | 215.7304 | 5464.2572
4735 | 86.1298 | 845.9984 | 507.599 | 338.3994 | 215.4484 | 5793.3371
4736 | 101.8554 | 851.4594 | 510.8757 | 340.5838 | 210.9364 | 6306.0895
4737 | 71.731 | 856.117 | 513.6702 | 342.4468 | 213.7564 | 6841.801
4738 | 52.1589 | 859.2958 | 515.5775 | 343.7183 | 221.3704 | 7293.3293
4739 | 49.1505 | 860.8577 | 516.5146 | 344.3431 | 241.1104 | 7742.5616
4740 | 47.8498 | 860.9343 | 516.5606 | 344.3737 | 261.4145 | 7607.1031
4741 | 47.5138 | 859.6281 | 515.7768 | 343.8512 | 331.3816 | 7300.9823
4742 | 44.6757 | 857.0196 | 514.2118 | 342.8079 | 361.3611 | 7071.3917
4743 | 38.2373 | 853.4206 | 512.0524 | 341.3683 | 369.4601 | 6964.2494
4744 | 36.4383 | 849.4959 | 509.6976 | 339.7984 | 380.0182 | 6941.2903
4745 | 34.6069 | 846.0242 | 507.6145 | 338.4097 | 379.5952 | 7109.6568
4746 | 38.0458 | 843.4816 | 506.089 | 337.3926 | 367.3705 | 7339.2474
4747 | 46.1229 | 841.8191 | 505.0915 | 336.7276 | 354.1109 | 7293.3293
4748 | 55.8767 | 840.5872 | 504.3523 | 336.2349 | 343.894 | 7201.493
4749 | 47.6641 | 839.2796 | 503.5678 | 335.7118 | 321.4834 | 7109.6568
4750 | 28.5966 | 837.6651 | 502.599 | 335.066 | 296.2585 | 7201.493
4751 | 22.117 | 835.9032 | 501.5419 | 334.3613 | 267.9005 | 6811.1889
4752 | 15.8307 | 834.3669 | 500.6201 | 333.7468 | 247.8784 | 6329.0486
4753 | 21.8597 | 833.3449 | 500.007 | 333.338 | 245.0584 | 6038.2338
4754 | 24.0794 | 832.9294 | 499.7576 | 333.1718 | 246.7504 | 5908.1324
4755 | 26.3468 | 833.1784 | 499.907 | 333.2714 | 245.9044 | 5877.5203
4756 | 29.8319 | 834.3337 | 500.6002 | 333.7335 | 243.9304 | 6107.111
4757 | 38.674 | 836.7991 | 502.0795 | 334.7196 | 240.5464 | 6635.1694
4758 | 55.6275 | 840.8014 | 504.4808 | 336.3205 | 232.9324 | 7995.8766
4759 | 88.1723 | 845.9984 | 507.599 | 338.3994 | 236.3164 | 9119.3402
4760 | 101.4373 | 851.4594 | 510.8757 | 340.5838 | 266.2085 | 9746.8879
4761 | 73.0661 | 856.117 | 513.6702 | 342.4468 | 325.234 | 9991.7846
4762 | 51.8356 | 859.2958 | 515.5775 | 343.7183 | 384.8686 | 10306.3238
4763 | 45.0765 | 860.8577 | 516.5146 | 344.3431 | 424.0949 | 10594.8427
4764 | 40.4003 | 860.9343 | 516.5606 | 344.3737 | 428.5872 | 10480.0473
4765 | 37.7841 | 859.6281 | 515.7768 | 343.8512 | 418.6805 | 10346.8848
4766 | 39.2169 | 857.0196 | 514.2118 | 342.8079 | 414.9496 | 10085.1514
4767 | 35.3344 | 853.4206 | 512.0524 | 341.3683 | 410.071 | 9926.7339
4768 | 38.2649 | 849.4959 | 509.6976 | 339.7984 | 394.9248 | 9650.4598
4769 | 35.9597 | 846.0242 | 507.6145 | 338.4097 | 379.7729 | 9615.2559
4770 | 36.8761 | 843.4816 | 506.089 | 337.3926 | 348.6993 | 9418.5733
4771 | 44.5047 | 841.8191 | 505.0915 | 336.7276 | 337.4136 | 9328.2676
4772 | 49.2089 | 840.5872 | 504.3523 | 336.2349 | 349.7821 | 8863.7292
4773 | 40.2501 | 839.2796 | 503.5678 | 335.7118 | 350.5351 | 8625.7203
4774 | 25.6013 | 837.6651 | 502.599 | 335.066 | 311.4555 | 8340.2626
4775 | 17.4907 | 835.9032 | 501.5419 | 334.3613 | 271.5665 | 7553.532
4776 | 7.8867 | 834.3669 | 500.6201 | 333.7468 | 254.9285 | 6933.6373
4777 | 12.5108 | 833.3449 | 500.007 | 333.338 | 248.1604 | 6635.1694
4778 | 11.5844 | 832.9294 | 499.7576 | 333.1718 | 245.6224 | 6474.456
4779 | 14.3689 | 833.1784 | 499.907 | 333.2714 | 243.3664 | 6482.109
4780 | 14.7846 | 834.3337 | 500.6002 | 333.7335 | 241.1104 | 6658.1285
4781 | 22.3101 | 836.7991 | 502.0795 | 334.7196 | 241.3924 | 7086.6977
4782 | 37.6211 | 840.8014 | 504.4808 | 336.3205 | 239.9824 | 8361.691
4783 | 77.642 | 845.9984 | 507.599 | 338.3994 | 245.6224 | 9354.2879
4784 | 97.1548 | 851.4594 | 510.8757 | 340.5838 | 264.7985 | 9896.8871
4785 | 66.8587 | 856.117 | 513.6702 | 342.4468 | 310.3387 | 10082.8555
4786 | 43.7724 | 859.2958 | 515.5775 | 343.7183 | 374.4205 | 10319.3339
4787 | 41.8109 | 860.8577 | 516.5146 | 344.3431 | 423.2715 | 10571.1183
4788 | 44.5466 | 860.9343 | 516.5606 | 344.3737 | 436.7511 | 10486.9351
4789 | 37.2009 | 859.6281 | 515.7768 | 343.8512 | 423.0825 | 10349.946
4790 | 37.3246 | 857.0196 | 514.2118 | 342.8079 | 414.5407 | 10157.8551
4791 | 37.3054 | 853.4206 | 512.0524 | 341.3683 | 396.9242 | 10023.162
4792 | 37.1246 | 849.4959 | 509.6976 | 339.7984 | 383.3402 | 9771.3776
4793 | 36.4703 | 846.0242 | 507.6145 | 338.4097 | 375.9969 | 9704.031
4794 | 32.2312 | 843.4816 | 506.089 | 337.3926 | 365.3119 | 9681.0719
4795 | 40.7322 | 841.8191 | 505.0915 | 336.7276 | 361.7643 | 9554.0318
4796 | 50.2223 | 840.5872 | 504.3523 | 336.2349 | 370.2864 | 9187.452
4797 | 38.2702 | 839.2796 | 503.5678 | 335.7118 | 335.919 | 8942.5554
4798 | 23.2387 | 837.6651 | 502.599 | 335.066 | 329.8927 | 8524.7004
4799 | 15.42 | 835.9032 | 501.5419 | 334.3613 | 298.7767 | 7695.8782
4800 | 6.7805 | 834.3669 | 500.6201 | 333.7468 | 278.3345 | 7086.6977
4801 | 11.3047 | 833.3449 | 500.007 | 333.338 | 274.1045 | 6757.6178
4802 | 12.9664 | 832.9294 | 499.7576 | 333.1718 | 275.5145 | 6581.5983
4803 | 14.8433 | 833.1784 | 499.907 | 333.2714 | 275.7965 | 6612.2104
4804 | 16.3209 | 834.3337 | 500.6002 | 333.7335 | 271.8485 | 6780.5769
4805 | 24.905 | 836.7991 | 502.0795 | 334.7196 | 270.4385 | 7224.4521
4806 | 39.2409 | 840.8014 | 504.4808 | 336.3205 | 267.9005 | 8383.1195
4807 | 78.172 | 845.9984 | 507.599 | 338.3994 | 272.4125 | 9426.9916
4808 | 110.8147 | 851.4594 | 510.8757 | 340.5838 | 300.3362 | 9986.4275
4809 | 81.8496 | 856.117 | 513.6702 | 342.4468 | 342.0751 | 10173.9265
4810 | 56.7234 | 859.2958 | 515.5775 | 343.7183 | 401.3685 | 10388.9764
4811 | 55.2303 | 860.8577 | 516.5146 | 344.3431 | 443.6855 | 10627.7506
4812 | 50.5186 | 860.9343 | 516.5606 | 344.3737 | 448.0198 | 10465.5066
4813 | 46.0245 | 859.6281 | 515.7768 | 343.8512 | 443.553 | 10340.7623
4814 | 43.6097 | 857.0196 | 514.2118 | 342.8079 | 415.7505 | 10142.5491
4815 | 42.0515 | 853.4206 | 512.0524 | 341.3683 | 397.4261 | 10029.2844
4816 | 38.9989 | 849.4959 | 509.6976 | 339.7984 | 378.3291 | 9799.6937
4817 | 38.2627 | 846.0229 | 507.6137 | 338.4092 | 357.8643 | 9700.9698
4818 | 37.3839 | 843.472 | 506.0832 | 337.3888 | 352.6332 | 9604.5417
4819 | 44.2286 | 841.7674 | 505.0604 | 336.707 | 362.819 | 9481.3281
4820 | 56.8533 | 840.3687 | 504.2212 | 336.1475 | 387.9312 | 9091.024
4821 | 48.6624 | 838.5476 | 503.1286 | 335.4191 | 375.478 | 8815.5152
4822 | 31.2979 | 835.7012 | 501.4207 | 334.2805 | 340.9386 | 8455.0579
4823 | 20.5443 | 831.6379 | 498.9827 | 332.6551 | 304.961 | 7637.7152
4824 | 13.0082 | 826.7527 | 496.0516 | 330.7011 | 285.6609 | 7025.4735
4825 | 16.1551 | 821.9354 | 493.1613 | 328.7742 | 287.9705 | 6711.6997
4826 | 19.727 | 818.1678 | 490.9007 | 327.2671 | 285.5763 | 6512.7211
4827 | 21.1505 | 816.1041 | 489.6625 | 326.4416 | 282.9226 | 6497.4151
4828 | 21.0862 | 815.9986 | 489.5992 | 326.3994 | 279.1805 | 6681.0876
4829 | 30.2358 | 817.8912 | 490.7347 | 327.1565 | 277.4885 | 7147.9219
4830 | 42.4551 | 821.6291 | 492.9775 | 328.6516 | 274.6685 | 8299.7016
4831 | 77.5095 | 826.6543 | 495.9926 | 330.6617 | 272.9765 | 9308.3698
4832 | 94.5835 | 831.9672 | 499.1803 | 332.7869 | 277.7705 | 9846.3772
4833 | 65.4046 | 836.5012 | 501.9007 | 334.6005 | 314.7267 | 10079.7943
4834 | 41.6638 | 839.5947 | 503.7568 | 335.8379 | 367.912 | 10343.8236
4835 | 43.8896 | 841.1142 | 504.6685 | 336.4457 | 415.8746 | 10612.4446
4836 | 40.0713 | 841.1895 | 504.7137 | 336.4758 | 442.6449 | 10488.4657
4837 | 41.0402 | 839.9214 | 503.9528 | 335.9685 | 451.088 | 10335.4052
4838 | 43.0272 | 837.3886 | 502.4331 | 334.9554 | 432.2645 | 10096.631
4839 | 35.2984 | 833.8939 | 500.3363 | 333.5576 | 433.7506 | 9875.4587
4840 | 34.5387 | 830.0829 | 498.0497 | 332.0332 | 423.8552 | 9651.9904
4841 | 33.8804 | 826.7113 | 496.0268 | 330.6845 | 415.446 | 9572.399
4842 | 33.6812 | 824.2399 | 494.544 | 329.696 | 390.582 | 9466.022
4843 | 49.8696 | 822.6151 | 493.569 | 329.046 | 362.083 | 9348.9308
4844 | 51.8027 | 821.3814 | 492.8288 | 328.5525 | 377.0995 | 8951.739
4845 | 40.3836 | 820.0046 | 492.0027 | 328.0018 | 363.6876 | 8748.1686
4846 | 24.7768 | 818.1918 | 490.9151 | 327.2767 | 328.1865 | 8329.5484
4847 | 11.3706 | 816.037 | 489.6222 | 326.4148 | 284.1916 | 7477.0018
4848 | 6.1258 | 813.911 | 488.3466 | 325.5644 | 268.7465 | 6948.9433
4849 | 11.3566 | 812.2084 | 487.325 | 324.8834 | 259.7225 | 6635.1694
4850 | 12.8859 | 811.1827 | 486.7096 | 324.4731 | 258.0305 | 6466.803
4851 | 11.6593 | 810.9994 | 486.5996 | 324.3997 | 257.1845 | 6466.803
4852 | 11.2325 | 811.8955 | 487.1373 | 324.7582 | 253.5185 | 6658.1285
4853 | 16.3392 | 814.1975 | 488.5185 | 325.679 | 250.9804 | 7102.0037
4854 | 31.5842 | 818.0556 | 490.8334 | 327.2222 | 248.4424 | 8238.4774
4855 | 66.942 | 823.0951 | 493.857 | 329.238 | 261.9785 | 9344.339
4856 | 85.7204 | 828.3942 | 497.0365 | 331.3577 | 283.8899 | 9903.0095
4857 | 60.3819 | 832.9121 | 499.7472 | 333.1648 | 337.3995 | 10089.7432
4858 | 40.58 | 835.9942 | 501.5965 | 334.3977 | 410.886 | 10330.8134
4859 | 40.1174 | 837.5081 | 502.5049 | 335.0032 | 459.3196 | 10470.8637
4860 | 42.08 | 837.5831 | 502.5499 | 335.0332 | 461.24 | 10354.5378
4861 | 42.164 | 836.3191 | 501.7915 | 334.5276 | 446.1304 | 9991.7846
4862 | 36.6628 | 833.7948 | 500.2769 | 333.5179 | 420.0651 | 9782.8571
4863 | 39.487 | 830.3118 | 498.1871 | 332.1247 | 393.0974 | 9549.4399
4864 | 37.2244 | 826.5136 | 495.9082 | 330.6054 | 379.4345 | 9348.1655
4865 | 36.8631 | 823.155 | 493.893 | 329.262 | 366.3046 | 9280.8189
4866 | 40.7942 | 820.7035 | 492.4221 | 328.2814 | 353.905 | 9160.6665
4867 | 50.5842 | 819.1421 | 491.4853 | 327.6568 | 346.0118 | 8928.7799
4868 | 58.619 | 818.1415 | 490.8849 | 327.2566 | 352.2102 | 8504.8025
4869 | 45.8487 | 817.4733 | 490.484 | 326.9893 | 346.4292 | 8219.3448
4870 | 21.3391 | 817.3536 | 490.4121 | 326.9414 | 329.4161 | 7941.5402
4871 | 10.2767 | 818.3554 | 491.0133 | 327.3422 | 302.7529 | 7255.0642
4872 | 6.3027 | 820.8175 | 492.4905 | 328.327 | 273.5405 | 6658.1285
4873 | 13.6076 | 824.3111 | 494.5867 | 329.7244 | 263.3885 | 6344.3546
4874 | 11.49 | 827.8724 | 496.7234 | 331.149 | 255.7745 | 6175.9882
4875 | 13.9575 | 830.8513 | 498.5108 | 332.3405 | 252.1085 | 6091.8049
4876 | 12.0819 | 833.4666 | 500.08 | 333.3866 | 251.5445 | 6076.4989
4877 | 18.0945 | 836.5404 | 501.9242 | 334.6162 | 249.5704 | 6076.4989
4878 | 33.8767 | 840.7401 | 504.4441 | 336.296 | 245.9044 | 6298.4365
4879 | 59.0945 | 845.9871 | 507.5922 | 338.3948 | 245.0584 | 6887.7191
4880 | 84.0367 | 851.4579 | 510.8748 | 340.5832 | 243.0844 | 7614.7562
4881 | 58.2416 | 856.117 | 513.6702 | 342.4468 | 250.1344 | 8144.3452
4882 | 36.0728 | 859.2958 | 515.5775 | 343.7183 | 265.3625 | 8501.7413
4883 | 37.0155 | 860.8577 | 516.5146 | 344.3431 | 323.4969 | 8684.6485
4884 | 41.7861 | 860.9343 | 516.5606 | 344.3737 | 353.1098 | 8502.5066
4885 | 41.9374 | 859.6281 | 515.7768 | 343.8512 | 363.854 | 8164.2431
4886 | 39.3379 | 857.0196 | 514.2118 | 342.8079 | 366.1072 | 7819.0918
4887 | 42.2822 | 853.4206 | 512.0524 | 341.3683 | 372.6467 | 7653.0213
4888 | 39.1877 | 849.4959 | 509.6976 | 339.7984 | 360.3966 | 7530.5729
4889 | 37.4091 | 846.0242 | 507.6145 | 338.4097 | 351.5193 | 7599.4501
4890 | 33.4874 | 843.4816 | 506.089 | 337.3926 | 329.9237 | 7724.1944
4891 | 52.5298 | 841.8191 | 505.0915 | 336.7276 | 317.8766 | 7680.5722
4892 | 60.564 | 840.5872 | 504.3523 | 336.2349 | 321.8246 | 7239.7581
4893 | 42.4404 | 839.2796 | 503.5678 | 335.7118 | 324.6615 | 7140.2688
4894 | 21.6187 | 837.6651 | 502.599 | 335.066 | 311.8897 | 6994.8614
4895 | 11.7105 | 835.9032 | 501.5419 | 334.3613 | 286.067 | 6397.9258
4896 | 6.3532 | 834.3669 | 500.6201 | 333.7468 | 250.4164 | 5900.4794
4897 | 8.3 | 833.3449 | 500.007 | 333.338 | 232.0864 | 5586.7055
4898 | 9.3192 | 832.9294 | 499.7576 | 333.1718 | 226.1644 | 5387.727
4899 | 14.1831 | 833.1784 | 499.907 | 333.2714 | 221.6524 | 5326.5028
4900 | 10.0235 | 834.3337 | 500.6002 | 333.7335 | 218.8324 | 5364.7679
4901 | 17.5322 | 836.7991 | 502.0795 | 334.7196 | 216.5764 | 5303.5437
4902 | 33.1717 | 840.8014 | 504.4808 | 336.3205 | 215.7304 | 5357.1149
4903 | 69.5186 | 845.9984 | 507.599 | 338.3994 | 215.4484 | 5739.766
4904 | 88.9171 | 851.4594 | 510.8757 | 340.5838 | 210.9364 | 6275.4774
4905 | 64.4556 | 856.117 | 513.6702 | 342.4468 | 213.7564 | 6788.2299
4906 | 43.6273 | 859.2958 | 515.5775 | 343.7183 | 221.3704 | 7239.7581
4907 | 42.3989 | 860.8577 | 516.5146 | 344.3431 | 241.1104 | 7637.7152
4908 | 44.3133 | 860.9343 | 516.5606 | 344.3737 | 261.4145 | 7553.532
4909 | 40.1396 | 859.6281 | 515.7768 | 343.8512 | 331.3816 | 7239.7581
4910 | 44.3457 | 857.0196 | 514.2118 | 342.8079 | 361.3611 | 7010.1675
4911 | 36.2108 | 853.4206 | 512.0524 | 341.3683 | 369.4601 | 6864.7601
4912 | 36.4738 | 849.4959 | 509.6976 | 339.7984 | 380.0182 | 6742.3117
4913 | 33.6534 | 846.0242 | 507.6145 | 338.4097 | 379.5952 | 6918.3312
4914 | 35.1509 | 843.4816 | 506.089 | 337.3926 | 367.3705 | 7155.5749
4915 | 44.7713 | 841.8191 | 505.0915 | 336.7276 | 354.1109 | 7209.146
4916 | 47.6761 | 840.5872 | 504.3523 | 336.2349 | 343.894 | 7094.3507
4917 | 38.8767 | 839.2796 | 503.5678 | 335.7118 | 321.4834 | 7102.0037
4918 | 23.468 | 837.6651 | 502.599 | 335.066 | 296.2585 | 7079.0447
4919 | 16.3483 | 835.9032 | 501.5419 | 334.3613 | 267.9005 | 6528.0271
4920 | 8.358 | 834.3669 | 500.6201 | 333.7468 | 247.8784 | 6061.1929
4921 | 12.6058 | 833.3449 | 500.007 | 333.338 | 245.0584 | 5831.6022
4922 | 15.4431 | 832.9294 | 499.7576 | 333.1718 | 246.7504 | 5693.8478
4923 | 17.0264 | 833.1784 | 499.907 | 333.2714 | 245.9044 | 5770.378
4924 | 19.3333 | 834.3337 | 500.6002 | 333.7335 | 243.9304 | 6007.6217
4925 | 29.308 | 836.7991 | 502.0795 | 334.7196 | 240.5464 | 6535.6802
4926 | 47.2887 | 840.8014 | 504.4808 | 336.3205 | 232.9324 | 7745.6228
4927 | 83.4723 | 845.9984 | 507.599 | 338.3994 | 236.3164 | 8775.7195
4928 | 115.1365 | 851.4594 | 510.8757 | 340.5838 | 266.2085 | 9434.6446
4929 | 82.4202 | 856.117 | 513.6702 | 342.4468 | 325.234 | 9658.1128
4930 | 64.055 | 859.2958 | 515.5775 | 343.7183 | 384.8686 | 9984.1316
4931 | 59.3832 | 860.8577 | 516.5146 | 344.3431 | 424.0949 | 10242.0384
4932 | 57.0406 | 860.9343 | 516.5606 | 344.3737 | 428.5872 | 10150.9674
4933 | 51.5303 | 859.6281 | 515.7768 | 343.8512 | 418.6805 | 9968.0602
4934 | 46.6687 | 857.0196 | 514.2118 | 342.8079 | 414.9496 | 9765.2551
4935 | 45.3893 | 853.4206 | 512.0524 | 341.3683 | 410.071 | 9604.5417
4936 | 41.9916 | 849.4959 | 509.6976 | 339.7984 | 394.9248 | 9378.7776
4937 | 38.6768 | 846.0242 | 507.6145 | 338.4097 | 379.7729 | 9298.4208
4938 | 37.5254 | 843.4816 | 506.089 | 337.3926 | 348.6993 | 9215.0029
4939 | 52.212 | 841.8191 | 505.0915 | 336.7276 | 337.4136 | 9065.0037
4940 | 58.0387 | 840.5872 | 504.3523 | 336.2349 | 349.7821 | 8720.6177
4941 | 47.2314 | 839.2796 | 503.5678 | 335.7118 | 350.5351 | 8543.0676
4942 | 35.5852 | 837.6651 | 502.599 | 335.066 | 311.4555 | 8156.5901
4943 | 26.2685 | 835.9032 | 501.5419 | 334.3613 | 271.5665 | 7362.2065
4944 | 23.8142 | 834.3669 | 500.6201 | 333.7468 | 254.9285 | 6780.5769
4945 | 33.0716 | 833.3449 | 500.007 | 333.338 | 248.1604 | 6497.4151
4946 | 38.1679 | 832.9294 | 499.7576 | 333.1718 | 245.6224 | 6306.0895
4947 | 42.2755 | 833.1784 | 499.907 | 333.2714 | 243.3664 | 6252.5184
4948 | 48.2975 | 834.3337 | 500.6002 | 333.7335 | 241.1104 | 6390.2728
4949 | 56.2505 | 836.7991 | 502.0795 | 334.7196 | 241.3924 | 6857.1071
4950 | 72.5716 | 840.8014 | 504.4808 | 336.3205 | 239.9824 | 7947.6626
4951 | 104.7476 | 845.9984 | 507.599 | 338.3994 | 245.6224 | 8987.7082
4952 | 126.0061 | 851.4594 | 510.8757 | 340.5838 | 264.7985 | 9552.5012
4953 | 93.2626 | 856.117 | 513.6702 | 342.4468 | 310.3387 | 9799.6937
4954 | 69.6954 | 859.2958 | 515.5775 | 343.7183 | 374.4205 | 10055.3047
4955 | 66.6905 | 860.8577 | 516.5146 | 344.3431 | 423.2715 | 10325.4563
4956 | 65.1579 | 860.9343 | 516.5606 | 344.3737 | 436.7511 | 10171.6306
4957 | 58.0408 | 859.6281 | 515.7768 | 343.8512 | 423.0825 | 10048.4169
4958 | 55.463 | 857.0196 | 514.2118 | 342.8079 | 414.5407 | 9801.2243
4959 | 53.8881 | 853.4206 | 512.0524 | 341.3683 | 396.9242 | 9583.8785
4960 | 45.0993 | 849.4959 | 509.6976 | 339.7984 | 383.3402 | 9338.2166
4961 | 43.2582 | 846.0242 | 507.6145 | 338.4097 | 375.9969 | 9267.0435
4962 | 44.8191 | 843.4816 | 506.089 | 337.3926 | 365.3119 | 9202.7581
4963 | 56.264 | 841.8191 | 505.0915 | 336.7276 | 361.7643 | 9038.9834
4964 | 64.3998 | 840.5872 | 504.3523 | 336.2349 | 370.2864 | 8689.2404
4965 | 62.5738 | 839.2796 | 503.5678 | 335.7118 | 335.919 | 8522.4045
4966 | 48.0989 | 837.6651 | 502.599 | 335.066 | 329.8927 | 8146.6411
4967 | 40.1303 | 835.9032 | 501.5419 | 334.3613 | 298.7767 | 7377.5125
4968 | 38.9244 | 834.3669 | 500.6201 | 333.7468 | 278.3345 | 6757.6178
4969 | 48.0185 | 833.3449 | 500.007 | 333.338 | 274.1045 | 6459.15
4970 | 48.7002 | 832.9294 | 499.7576 | 333.1718 | 275.5145 | 6313.7426
4971 | 49.4528 | 833.1784 | 499.907 | 333.2714 | 275.7965 | 6321.3956
4972 | 49.7965 | 834.3337 | 500.6002 | 333.7335 | 271.8485 | 6466.803
4973 | 57.3184 | 836.7991 | 502.0795 | 334.7196 | 270.4385 | 6941.2903
4974 | 72.2271 | 840.8014 | 504.4808 | 336.3205 | 267.9005 | 8083.8864
4975 | 103.1571 | 845.9984 | 507.599 | 338.3994 | 272.4125 | 9147.6563
4976 | 116.6631 | 851.4594 | 510.8757 | 340.5838 | 300.3362 | 9659.6435
4977 | 85.8483 | 856.117 | 513.6702 | 342.4468 | 342.0751 | 9943.5705
4978 | 55.2999 | 859.2958 | 515.5775 | 343.7183 | 401.3685 | 10242.8037
4979 | 52.3661 | 860.8577 | 516.5146 | 344.3431 | 443.6855 | 10461.6801
4980 | 47.5857 | 860.9343 | 516.5606 | 344.3737 | 448.0198 | 10351.4766
4981 | 46.1731 | 859.6281 | 515.7768 | 343.8512 | 443.553 | 10189.9978
4982 | 48.5487 | 857.0196 | 514.2118 | 342.8079 | 415.7505 | 10000.9682
4983 | 47.7081 | 853.4206 | 512.0524 | 341.3683 | 397.4261 | 9780.5612
4984 | 44.9523 | 849.4959 | 509.6976 | 339.7984 | 378.3291 | 9495.1035
4985 | 42.2884 | 846.0229 | 507.6137 | 338.4092 | 357.8643 | 9452.2466
4986 | 43.649 | 843.472 | 506.0832 | 337.3888 | 352.6332 | 9376.4817
4987 | 51.5207 | 841.7674 | 505.0604 | 336.707 | 362.819 | 9202.7581
4988 | 62.4419 | 840.3687 | 504.2212 | 336.1475 | 387.9312 | 8845.362
4989 | 56.5095 | 838.5476 | 503.1286 | 335.4191 | 375.478 | 8677.7608
4990 | 40.353 | 835.7012 | 501.4207 | 334.2805 | 340.9386 | 8276.7425
4991 | 29.9674 | 831.6379 | 498.9827 | 332.6551 | 304.961 | 7454.0427
4992 | 26.498 | 826.7527 | 496.0516 | 330.7011 | 285.6609 | 6826.495
4993 | 34.2299 | 821.9354 | 493.1613 | 328.7742 | 287.9705 | 6474.456
4994 | 37.5712 | 818.1678 | 490.9007 | 327.2671 | 285.5763 | 6290.7835
4995 | 40.1554 | 816.1041 | 489.6625 | 326.4416 | 282.9226 | 6306.0895
4996 | 42.0823 | 815.9986 | 489.5992 | 326.3994 | 279.1805 | 6474.456
4997 | 46.9468 | 817.8912 | 490.7347 | 327.1565 | 277.4885 | 6948.9433
4998 | 61.4132 | 821.6291 | 492.9775 | 328.6516 | 274.6685 | 8029.5499
4999 | 89.7909 | 826.6543 | 495.9926 | 330.6617 | 272.9765 | 9019.0856
5000 | 107.6653 | 831.9672 | 499.1803 | 332.7869 | 277.7705 | 9610.6641
5001 | 82.1447 | 836.5012 | 501.9007 | 334.6005 | 314.7267 | 9856.3261
5002 | 63.2104 | 839.5947 | 503.7568 | 335.8379 | 367.912 | 10102.7534
5003 | 50.9517 | 841.1142 | 504.6685 | 336.4457 | 415.8746 | 10338.4664
5004 | 49.7137 | 841.1895 | 504.7137 | 336.4758 | 442.6449 | 10245.0996
5005 | 47.4921 | 839.9214 | 503.9528 | 335.9685 | 451.088 | 10103.5187
5006 | 43.7797 | 837.3886 | 502.4331 | 334.9554 | 432.2645 | 9906.0707
5007 | 41.8698 | 833.8939 | 500.3363 | 333.5576 | 433.7506 | 9685.6637
5008 | 40.2782 | 830.0829 | 498.0497 | 332.0332 | 423.8552 | 9489.7464
5009 | 42.6279 | 826.7113 | 496.0268 | 330.6845 | 415.446 | 9394.0836
5010 | 39.6302 | 824.2399 | 494.544 | 329.696 | 390.582 | 9275.4618
5011 | 54.5638 | 822.6151 | 493.569 | 329.046 | 362.083 | 9050.463
5012 | 59.3732 | 821.3814 | 492.8288 | 328.5525 | 377.0995 | 8680.822
5013 | 50.8928 | 820.0046 | 492.0027 | 328.0018 | 363.6876 | 8539.2411
5014 | 37.1561 | 818.1918 | 490.9151 | 327.2767 | 328.1865 | 8178.7838
5015 | 25.6011 | 816.037 | 489.6222 | 326.4148 | 284.1916 | 7377.5125
5016 | 22.6663 | 813.911 | 488.3466 | 325.5644 | 268.7465 | 6765.2708
5017 | 32.7062 | 812.2084 | 487.325 | 324.8834 | 259.7225 | 6436.1909
5018 | 33.0742 | 811.1827 | 486.7096 | 324.4731 | 258.0305 | 6260.1714
5019 | 33.8686 | 810.9994 | 486.5996 | 324.3997 | 257.1845 | 6221.9063
5020 | 35.0894 | 811.8955 | 487.1373 | 324.7582 | 253.5185 | 6390.2728
5021 | 42.3168 | 814.1975 | 488.5185 | 325.679 | 250.9804 | 6918.3312
5022 | 54.6051 | 818.0556 | 490.8334 | 327.2222 | 248.4424 | 7978.2747
5023 | 86.705 | 823.0951 | 493.857 | 329.238 | 261.9785 | 8915.7698
5024 | 104.1417 | 828.3942 | 497.0365 | 331.3577 | 283.8899 | 9548.6746
5025 | 73.8208 | 832.9121 | 499.7472 | 333.1648 | 337.3995 | 9837.9588
5026 | 51.0058 | 835.9942 | 501.5965 | 334.3977 | 410.886 | 10113.4676
5027 | 47.0845 | 837.5081 | 502.5049 | 335.0032 | 459.3196 | 10243.569
5028 | 40.6527 | 837.5831 | 502.5499 | 335.0332 | 461.24 | 10080.5596
5029 | 46.3754 | 836.3191 | 501.7915 | 334.5276 | 446.1304 | 9768.3164
5030 | 41.2844 | 833.7948 | 500.2769 | 333.5179 | 420.0651 | 9480.5628
5031 | 39.4365 | 830.3118 | 498.1871 | 332.1247 | 393.0974 | 9141.5339
5032 | 41.3042 | 826.5136 | 495.9082 | 330.6054 | 379.4345 | 9009.9019
5033 | 34.7853 | 823.155 | 493.893 | 329.262 | 366.3046 | 9004.5448
5034 | 35.0645 | 820.7035 | 492.4221 | 328.2814 | 353.905 | 8902.7596
5035 | 52.2607 | 819.1421 | 491.4853 | 327.6568 | 346.0118 | 8667.8119
5036 | 61.5798 | 818.1415 | 490.8849 | 327.2566 | 352.2102 | 8241.5386
5037 | 42.0075 | 817.4733 | 490.484 | 326.9893 | 346.4292 | 8021.8969
5038 | 24.7461 | 817.3536 | 490.4121 | 326.9414 | 329.4161 | 7682.1028
5039 | 16.5154 | 818.3554 | 491.0133 | 327.3422 | 302.7529 | 7040.7796
5040 | 12.8141 | 820.8175 | 492.4905 | 328.327 | 273.5405 | 6466.803
5041 | 23.8946 | 824.3111 | 494.5867 | 329.7244 | 263.3885 | 6153.0291
5042 | 25.1047 | 827.8724 | 496.7234 | 331.149 | 255.7745 | 5900.4794
5043 | 29.5151 | 830.8513 | 498.5108 | 332.3405 | 252.1085 | 5839.2552
5044 | 34.7599 | 833.4666 | 500.08 | 333.3866 | 251.5445 | 5846.9083
5045 | 48.9008 | 836.5404 | 501.9242 | 334.6162 | 249.5704 | 5892.8264
5046 | 63.74 | 840.7401 | 504.4441 | 336.296 | 245.9044 | 6137.7231
5047 | 98.4843 | 845.9871 | 507.5922 | 338.3948 | 245.0584 | 6681.0876
5048 | 119.4265 | 851.4579 | 510.8748 | 340.5832 | 243.0844 | 7339.2474
5049 | 88.4988 | 856.117 | 513.6702 | 342.4468 | 250.1344 | 7853.5304
5050 | 65.8287 | 859.2958 | 515.5775 | 343.7183 | 265.3625 | 8178.0185
5051 | 60.863 | 860.8577 | 516.5146 | 344.3431 | 323.4969 | 8312.7117
5052 | 58.0067 | 860.9343 | 516.5606 | 344.3737 | 353.1098 | 8116.7944
5053 | 57.8769 | 859.6281 | 515.7768 | 343.8512 | 363.854 | 7794.6022
5054 | 56.8969 | 857.0196 | 514.2118 | 342.8079 | 366.1072 | 7561.185
5055 | 52.9393 | 853.4206 | 512.0524 | 341.3683 | 372.6467 | 7431.0837
5056 | 54.5167 | 849.4959 | 509.6976 | 339.7984 | 360.3966 | 7362.2065
5057 | 51.3434 | 846.0242 | 507.6145 | 338.4097 | 351.5193 | 7431.0837
5058 | 51.2767 | 843.4816 | 506.089 | 337.3926 | 329.9237 | 7461.6957
5059 | 71.8667 | 841.8191 | 505.0915 | 336.7276 | 317.8766 | 7331.5944
5060 | 82.2409 | 840.5872 | 504.3523 | 336.2349 | 321.8246 | 7056.0856
5061 | 69.6762 | 839.2796 | 503.5678 | 335.7118 | 324.6615 | 6941.2903
5062 | 48.6408 | 837.6651 | 502.599 | 335.066 | 311.8897 | 6665.7815
5063 | 43.1756 | 835.9032 | 501.5419 | 334.3613 | 286.067 | 6175.9882
5064 | 40.8439 | 834.3669 | 500.6201 | 333.7468 | 250.4164 | 5686.1948
5065 | 48.6912 | 833.3449 | 500.007 | 333.338 | 232.0864 | 5395.38
5066 | 47.0861 | 832.9294 | 499.7576 | 333.1718 | 226.1644 | 5211.7075
5067 | 48.4959 | 833.1784 | 499.907 | 333.2714 | 221.6524 | 5165.7894
5068 | 47.2045 | 834.3337 | 500.6002 | 333.7335 | 218.8324 | 5234.6666
5069 | 52.2404 | 836.7991 | 502.0795 | 334.7196 | 216.5764 | 5249.9726
5070 | 64.8026 | 840.8014 | 504.4808 | 336.3205 | 215.7304 | 5288.2377
5071 | 97.2649 | 845.9984 | 507.599 | 338.3994 | 215.4484 | 5579.0525
5072 | 114.2147 | 851.4594 | 510.8757 | 340.5838 | 210.9364 | 6022.9277
5073 | 79.6818 | 856.117 | 513.6702 | 342.4468 | 213.7564 | 6520.3741
5074 | 54.0631 | 859.2958 | 515.5775 | 343.7183 | 221.3704 | 6903.0252
5075 | 48.3855 | 860.8577 | 516.5146 | 344.3431 | 241.1104 | 7255.0642
5076 | 43.9834 | 860.9343 | 516.5606 | 344.3737 | 261.4145 | 7163.2279
5077 | 40.6276 | 859.6281 | 515.7768 | 343.8512 | 331.3816 | 6818.842
5078 | 37.9109 | 857.0196 | 514.2118 | 342.8079 | 361.3611 | 6573.9453
5079 | 39.1384 | 853.4206 | 512.0524 | 341.3683 | 369.4601 | 6451.4969
5080 | 37.2805 | 849.4959 | 509.6976 | 339.7984 | 380.0182 | 6459.15
5081 | 34.937 | 846.0239 | 507.6143 | 338.4096 | 379.5952 | 6589.2513
5082 | 34.334 | 843.4795 | 506.0877 | 337.3918 | 367.3705 | 6811.1889
5083 | 51.2847 | 841.8077 | 505.0846 | 336.7231 | 354.1109 | 6880.0661
5084 | 60.7652 | 840.5388 | 504.3233 | 336.2155 | 343.894 | 6834.148
5085 | 47.9063 | 839.1176 | 503.4706 | 335.6471 | 321.4834 | 6903.0252
5086 | 35.9101 | 837.2305 | 502.3383 | 334.8922 | 296.2585 | 6864.7601
5087 | 28.1332 | 834.9593 | 500.9756 | 333.9837 | 267.9005 | 6321.3956
5088 | 24.6393 | 832.6819 | 499.6091 | 333.0728 | 247.8784 | 5839.2552
5089 | 38.7682 | 830.82 | 498.492 | 332.328 | 245.0584 | 5655.5827
5090 | 44.2685 | 829.6627 | 497.7976 | 331.8651 | 246.7504 | 5502.5223
5091 | 50.111 | 829.3999 | 497.64 | 331.76 | 245.9044 | 5579.0525
5092 | 54.3199 | 830.2763 | 498.1658 | 332.1105 | 243.9304 | 5823.9492
5093 | 64.286 | 832.6154 | 499.5693 | 333.0462 | 240.5464 | 6451.4969
5094 | 76.7207 | 836.5603 | 501.9362 | 334.6241 | 232.9324 | 7637.7152
5095 | 109.4098 | 841.7212 | 505.0327 | 336.6885 | 236.3164 | 8643.3222
5096 | 130.1479 | 847.1522 | 508.2913 | 338.8609 | 266.2085 | 9267.0435
5097 | 96.4389 | 851.7852 | 511.0711 | 340.7141 | 325.234 | 9496.6341
5098 | 67.1108 | 854.9474 | 512.9684 | 341.979 | 384.8686 | 9772.1429
5099 | 58.971 | 856.5011 | 513.9006 | 342.6004 | 424.0949 | 9981.8356
5100 | 55.3865 | 856.5774 | 513.9464 | 342.631 | 428.5872 | 9916.785
5101 | 46.1835 | 855.2781 | 513.1668 | 342.1112 | 418.6805 | 9770.6123
5102 | 45.6298 | 852.6835 | 511.6101 | 341.0734 | 414.9496 | 9608.3682
5103 | 39.6257 | 849.1037 | 509.4622 | 339.6415 | 410.071 | 9449.9507
5104 | 38.3973 | 845.1998 | 507.1199 | 338.0799 | 394.9248 | 9175.9725
5105 | 37.1548 | 841.7465 | 505.0479 | 336.6986 | 379.7729 | 9078.7791
5106 | 38.6931 | 839.2174 | 503.5305 | 335.687 | 348.6993 | 9019.8509
5107 | 49.343 | 837.5637 | 502.5382 | 335.0255 | 337.4136 | 8893.576
5108 | 58.6808 | 836.338 | 501.8028 | 334.5352 | 349.7821 | 8584.394
5109 | 51.0724 | 835.0369 | 501.0221 | 334.0147 | 350.5351 | 8489.4965
5110 | 38.7646 | 833.4301 | 500.0581 | 333.3721 | 311.4555 | 8133.631
5111 | 32.4943 | 831.6767 | 499.006 | 332.6707 | 271.5665 | 7331.5944
5112 | 32.7946 | 830.1478 | 498.0887 | 332.0591 | 254.9285 | 6757.6178
5113 | 41.3221 | 829.1307 | 497.4784 | 331.6523 | 248.1604 | 6436.1909
5114 | 44.8823 | 828.7172 | 497.2303 | 331.4869 | 245.6224 | 6313.7426
5115 | 52.8574 | 828.9648 | 497.3789 | 331.5859 | 243.3664 | 6367.3137
5116 | 59.1762 | 830.1142 | 498.0685 | 332.0457 | 241.1104 | 6528.0271
5117 | 67.6061 | 832.5671 | 499.5402 | 333.0268 | 241.3924 | 6941.2903
5118 | 83.5461 | 836.5488 | 501.9293 | 334.6195 | 239.9824 | 7910.9281
5119 | 113.0615 | 841.7191 | 505.0315 | 336.6876 | 245.6224 | 8854.5456
5120 | 126.5258 | 847.1519 | 508.2911 | 338.8608 | 264.7985 | 9443.8283
5121 | 94.1232 | 851.7852 | 511.0711 | 340.7141 | 310.3387 | 9678.0107
5122 | 62.3069 | 854.9474 | 512.9684 | 341.979 | 374.4205 | 9922.9074
5123 | 54.0269 | 856.5011 | 513.9006 | 342.6004 | 423.2715 | 10160.9163
5124 | 47.1592 | 856.5774 | 513.9464 | 342.631 | 436.7511 | 10059.1312
5125 | 43.701 | 855.2781 | 513.1668 | 342.1112 | 423.0825 | 9949.693
5126 | 39.6757 | 852.6835 | 511.6101 | 341.0734 | 414.5407 | 9759.898
5127 | 42.6956 | 849.1037 | 509.4622 | 339.6415 | 396.9242 | 9568.5725
5128 | 40.0739 | 845.1998 | 507.1199 | 338.0799 | 383.3402 | 9328.2676
5129 | 41.7268 | 841.7465 | 505.0479 | 336.6986 | 375.9969 | 9231.8396
5130 | 43.7615 | 839.2174 | 503.5305 | 335.687 | 365.3119 | 9130.8197
5131 | 53.6275 | 837.5637 | 502.5382 | 335.0255 | 361.7643 | 8953.2696
5132 | 63.452 | 836.338 | 501.8028 | 334.5352 | 370.2864 | 8611.1795
5133 | 60.2705 | 835.0369 | 501.0221 | 334.0147 | 335.919 | 8526.9963
5134 | 45.3871 | 833.4301 | 500.0581 | 333.3721 | 329.8927 | 8112.2026
5135 | 42.3945 | 831.6767 | 499.006 | 332.6707 | 298.7767 | 7392.8186
5136 | 40.9651 | 830.1478 | 498.0887 | 332.0591 | 278.3345 | 6887.7191
5137 | 51.5894 | 829.1307 | 497.4784 | 331.6523 | 274.1045 | 6573.9453
5138 | 56.2129 | 828.7172 | 497.2303 | 331.4869 | 275.5145 | 6336.7016
5139 | 63.3441 | 828.9648 | 497.3789 | 331.5859 | 275.7965 | 6313.7426
5140 | 68.9999 | 830.1142 | 498.0685 | 332.0457 | 271.8485 | 6428.5379
5141 | 80.5163 | 832.5671 | 499.5402 | 333.0268 | 270.4385 | 6903.0252
5142 | 97.1124 | 836.5488 | 501.9293 | 334.6195 | 267.9005 | 7907.1016
5143 | 124.8813 | 841.7191 | 505.0315 | 336.6876 | 272.4125 | 8839.2396
5144 | 142.1728 | 847.1519 | 508.2911 | 338.8608 | 300.3362 | 9423.1651
5145 | 102.5637 | 851.7852 | 511.0711 | 340.7141 | 342.0751 | 9671.123
5146 | 77.5063 | 854.9474 | 512.9684 | 341.979 | 401.3685 | 9997.907
5147 | 63.9084 | 856.5011 | 513.9006 | 342.6004 | 443.6855 | 10250.4567
5148 | 53.7813 | 856.5774 | 513.9464 | 342.631 | 448.0198 | 10207.5998
5149 | 51.8728 | 855.2781 | 513.1668 | 342.1112 | 443.553 | 10056.8353
5150 | 45.7056 | 852.6835 | 511.6101 | 341.0734 | 415.7505 | 9832.6017
5151 | 43.2737 | 849.1037 | 509.4622 | 339.6415 | 397.4261 | 9645.1027
5152 | 46.365 | 845.1998 | 507.1199 | 338.0799 | 378.3291 | 9406.3284
5153 | 44.1869 | 841.7453 | 505.0472 | 336.6981 | 357.8643 | 9301.4821
5154 | 44.0735 | 839.2079 | 503.5248 | 335.6832 | 352.6332 | 9244.8497
5155 | 62.6164 | 837.5122 | 502.5073 | 335.0049 | 362.819 | 9095.6158
5156 | 70.412 | 836.1207 | 501.6724 | 334.4483 | 387.9312 | 8748.1686
5157 | 65.8873 | 834.3088 | 500.5853 | 333.7235 | 375.478 | 8571.3838
5158 | 57.3552 | 831.4768 | 498.8861 | 332.5907 | 340.9386 | 8045.6213
5159 | 48.9616 | 827.4343 | 496.4606 | 330.9737 | 304.961 | 7346.9004
5160 | 47.6837 | 822.5745 | 493.5447 | 329.0298 | 285.6609 | 6834.148
5161 | 57.8646 | 817.7824 | 490.6695 | 327.113 | 287.9705 | 6558.6392
5162 | 62.3582 | 814.0347 | 488.4208 | 325.6139 | 285.5763 | 6352.0077
5163 | 66.1504 | 811.9821 | 487.1893 | 324.7929 | 282.9226 | 6321.3956
5164 | 68.3661 | 811.8775 | 487.1265 | 324.751 | 279.1805 | 6451.4969
5165 | 76.4886 | 813.7606 | 488.2563 | 325.5042 | 277.4885 | 6918.3312
5166 | 89.3433 | 817.4794 | 490.4876 | 326.9918 | 274.6685 | 7922.4076
5167 | 123.6212 | 822.4787 | 493.4872 | 328.9915 | 272.9765 | 8879.8006
5168 | 139.5856 | 827.7642 | 496.6585 | 331.1057 | 277.7705 | 9459.1343
5169 | 107.3182 | 832.2746 | 499.3648 | 332.9099 | 314.7267 | 9712.4493
5170 | 85.1187 | 835.352 | 501.2112 | 334.1408 | 367.912 | 9971.8867
5171 | 74.8578 | 836.8635 | 502.1181 | 334.7454 | 415.8746 | 10165.5082
5172 | 72.7737 | 836.9385 | 502.1631 | 334.7754 | 442.6449 | 10044.5904
5173 | 66.177 | 835.6771 | 501.4062 | 334.2708 | 451.088 | 9918.3156
5174 | 64.3693 | 833.1577 | 499.8946 | 333.2631 | 432.2645 | 9753.0103
5175 | 57.9047 | 829.6816 | 497.809 | 331.8727 | 433.7506 | 9625.9702
5176 | 56.3129 | 825.8909 | 495.5345 | 330.3564 | 423.8552 | 9433.8793
5177 | 54.2518 | 822.5372 | 493.5223 | 329.0149 | 415.446 | 9325.9717
5178 | 52.9431 | 820.079 | 492.0474 | 328.0316 | 390.582 | 9219.5947
5179 | 65.9008 | 818.4626 | 491.0776 | 327.3851 | 362.083 | 9042.0446
5180 | 73.8958 | 817.2352 | 490.3411 | 326.8941 | 377.0995 | 8688.4751
5181 | 68.3992 | 815.8651 | 489.5191 | 326.3461 | 363.6876 | 8537.7105
5182 | 52.2003 | 814.0611 | 488.4367 | 325.6245 | 328.1865 | 8127.5086
5183 | 44.432 | 811.9166 | 487.15 | 324.7666 | 284.1916 | 7377.5125
5184 | 41.7877 | 809.8008 | 485.8805 | 323.9203 | 268.7465 | 6849.454
5185 | 49.412 | 808.1064 | 484.8638 | 323.2426 | 259.7225 | 6589.2513
5186 | 49.7922 | 807.0856 | 484.2513 | 322.8342 | 258.0305 | 6374.9667
5187 | 53.2799 | 806.903 | 484.1418 | 322.7612 | 257.1845 | 6374.9667
5188 | 52.6424 | 807.7945 | 484.6767 | 323.1178 | 253.5185 | 6512.7211
5189 | 58.0126 | 810.0847 | 486.0508 | 324.0339 | 250.9804 | 6948.9433
5190 | 71.4678 | 813.9231 | 488.3538 | 325.5692 | 248.4424 | 7920.1117
5191 | 107.525 | 818.9366 | 491.362 | 327.5746 | 261.9785 | 8905.8209
5192 | 124.9867 | 824.2083 | 494.525 | 329.6833 | 283.8899 | 9457.6037
5193 | 91.7417 | 828.7027 | 497.2216 | 331.4811 | 337.3995 | 9686.429
5194 | 70.1421 | 831.7688 | 499.0613 | 332.7075 | 410.886 | 9886.1729
5195 | 64.9432 | 833.2747 | 499.9648 | 333.3099 | 459.3196 | 10095.8657
5196 | 59.7302 | 833.3493 | 500.0096 | 333.3397 | 461.24 | 9958.1113
5197 | 51.6079 | 832.0921 | 499.2553 | 332.8368 | 446.1304 | 9740.7655
5198 | 51.913 | 829.5812 | 497.7487 | 331.8325 | 420.0651 | 9445.3589
5199 | 49.374 | 826.1168 | 495.6701 | 330.4467 | 393.0974 | 9272.4006
5200 | 46.124 | 822.3388 | 493.4033 | 328.9355 | 379.4345 | 9145.3604
5201 | 44.6041 | 818.9981 | 491.3988 | 327.5992 | 366.3046 | 9109.3912
5202 | 42.9074 | 816.5595 | 489.9357 | 326.6238 | 353.905 | 8975.4634
5203 | 58.4245 | 815.0063 | 489.0038 | 326.0025 | 346.0118 | 8786.4337
5204 | 71.6108 | 814.0107 | 488.4064 | 325.6043 | 352.2102 | 8442.0478
5205 | 57.9142 | 813.3456 | 488.0073 | 325.3382 | 346.4292 | 8305.0587
5206 | 41.0852 | 813.2258 | 487.9355 | 325.2903 | 329.4161 | 7881.8466
5207 | 35.1535 | 814.2215 | 488.5329 | 325.6886 | 302.7529 | 7270.3702
5208 | 34.314 | 816.6699 | 490.0019 | 326.668 | 273.5405 | 6734.6587
5209 | 45.257 | 820.1446 | 492.0867 | 328.0578 | 263.3885 | 6359.6607
5210 | 48.7823 | 823.6868 | 494.2121 | 329.4747 | 255.7745 | 6168.3351
5211 | 54.8802 | 826.65 | 495.99 | 330.66 | 252.1085 | 6107.111
5212 | 58.727 | 829.2517 | 497.551 | 331.7007 | 251.5445 | 6099.458
5213 | 66.6795 | 832.3097 | 499.3858 | 332.9239 | 249.5704 | 6191.2942
5214 | 81.559 | 836.4879 | 501.8927 | 334.5952 | 245.9044 | 6550.9862
5215 | 110.8963 | 841.7078 | 505.0247 | 336.6831 | 245.0584 | 7071.3917
5216 | 134.3776 | 847.1504 | 508.2902 | 338.8602 | 243.0844 | 7695.1129
5217 | 93.5531 | 851.7852 | 511.0711 | 340.7141 | 250.1344 | 8276.7425
5218 | 70.1046 | 854.9474 | 512.9684 | 341.979 | 265.3625 | 8607.353
5219 | 61.7766 | 856.5011 | 513.9006 | 342.6004 | 323.4969 | 8769.5971
5220 | 60.234 | 856.5774 | 513.9464 | 342.631 | 353.1098 | 8588.2205
5221 | 55.0189 | 855.2781 | 513.1668 | 342.1112 | 363.854 | 8326.4871
5222 | 50.6866 | 852.6835 | 511.6101 | 341.0734 | 366.1072 | 8072.4068
5223 | 46.8382 | 849.1037 | 509.4622 | 339.6415 | 372.6467 | 7909.3975
5224 | 45.1736 | 845.1998 | 507.1199 | 338.0799 | 360.3966 | 7775.4696
5225 | 41.7271 | 841.7465 | 505.0479 | 336.6986 | 351.5193 | 7900.2139
5226 | 41.223 | 839.2174 | 503.5305 | 335.687 | 329.9237 | 7927.7647
5227 | 61.5675 | 837.5637 | 502.5382 | 335.0255 | 317.8766 | 7743.3269
5228 | 71.9232 | 836.338 | 501.8028 | 334.5352 | 321.8246 | 7477.0018
5229 | 60.0315 | 835.0369 | 501.0221 | 334.0147 | 324.6615 | 7323.9414
5230 | 41.1456 | 833.4301 | 500.0581 | 333.3721 | 311.8897 | 7048.4326
5231 | 38.9457 | 831.6767 | 499.006 | 332.6707 | 286.067 | 6451.4969
5232 | 39.5571 | 830.1478 | 498.0887 | 332.0591 | 250.4164 | 5977.0096
5233 | 48.9918 | 829.1307 | 497.4784 | 331.6523 | 232.0864 | 5701.5009
5234 | 54.8723 | 828.7172 | 497.2303 | 331.4869 | 226.1644 | 5525.4814
5235 | 58.2142 | 828.9648 | 497.3789 | 331.5859 | 221.6524 | 5456.6042
5236 | 62.8335 | 830.1142 | 498.0685 | 332.0457 | 218.8324 | 5418.3391
5237 | 69.7945 | 832.5671 | 499.5402 | 333.0268 | 216.5764 | 5464.2572
5238 | 85.589 | 836.5488 | 501.9293 | 334.6195 | 215.7304 | 5571.3995
5239 | 121.4625 | 841.7191 | 505.0315 | 336.6876 | 215.4484 | 5816.2962
5240 | 140.1183 | 847.1519 | 508.2911 | 338.8608 | 210.9364 | 6283.1305
5241 | 105.4343 | 851.7852 | 511.0711 | 340.7141 | 213.7564 | 6742.3117
5242 | 85.6756 | 854.9474 | 512.9684 | 341.979 | 221.3704 | 7186.187
5243 | 73.9012 | 856.5011 | 513.9006 | 342.6004 | 241.1104 | 7622.4092
5244 | 66.309 | 856.5774 | 513.9464 | 342.631 | 261.4145 | 7530.5729
5245 | 57.7904 | 855.2781 | 513.1668 | 342.1112 | 331.3816 | 7209.146
5246 | 50.1582 | 852.6835 | 511.6101 | 341.0734 | 361.3611 | 6941.2903
5247 | 46.4435 | 849.1037 | 509.4622 | 339.6415 | 369.4601 | 6795.8829
5248 | 44.8058 | 845.1998 | 507.1199 | 338.0799 | 380.0182 | 6788.2299
5249 | 45.5372 | 841.7465 | 505.0479 | 336.6986 | 379.5952 | 6941.2903
5250 | 48.4579 | 839.2174 | 503.5305 | 335.687 | 367.3705 | 7102.0037
5251 | 63.0402 | 837.5637 | 502.5382 | 335.0255 | 354.1109 | 7102.0037
5252 | 76.701 | 836.338 | 501.8028 | 334.5352 | 343.894 | 6994.8614
5253 | 72.6746 | 835.0369 | 501.0221 | 334.0147 | 321.4834 | 7124.9628
5254 | 56.2945 | 833.4301 | 500.0581 | 333.3721 | 296.2585 | 6971.9024
5255 | 49.5778 | 831.6767 | 499.006 | 332.6707 | 267.9005 | 6420.8849
5256 | 45.2139 | 830.1478 | 498.0887 | 332.0591 | 247.8784 | 5877.5203
5257 | 54.3591 | 829.1307 | 497.4784 | 331.6523 | 245.0584 | 5632.6237
5258 | 56.6563 | 828.7172 | 497.2303 | 331.4869 | 246.7504 | 5525.4814
5259 | 61.6446 | 828.9648 | 497.3789 | 331.5859 | 245.9044 | 5556.0934
5260 | 64.4408 | 830.1142 | 498.0685 | 332.0457 | 243.9304 | 5739.766
5261 | 71.7284 | 832.5671 | 499.5402 | 333.0268 | 240.5464 | 6352.0077
5262 | 92.3168 | 836.5488 | 501.9293 | 334.6195 | 232.9324 | 7553.532
5263 | 119.1566 | 841.7191 | 505.0315 | 336.6876 | 236.3164 | 8617.302
5264 | 134.3574 | 847.1519 | 508.2911 | 338.8608 | 266.2085 | 9201.2275
5265 | 97.7871 | 851.7852 | 511.0711 | 340.7141 | 325.234 | 9442.2976
5266 | 68.5938 | 854.9474 | 512.9684 | 341.979 | 384.8686 | 9768.3164
5267 | 60.4615 | 856.5011 | 513.9006 | 342.6004 | 424.0949 | 10092.0392
5268 | 53.8663 | 856.5774 | 513.9464 | 342.631 | 428.5872 | 9982.601
5269 | 45.3666 | 855.2781 | 513.1668 | 342.1112 | 418.6805 | 9782.8571
5270 | 40.784 | 852.6835 | 511.6101 | 341.0734 | 414.9496 | 9516.532
5271 | 43.7743 | 849.1037 | 509.4622 | 339.6415 | 410.071 | 9377.247
5272 | 37.0504 | 845.1998 | 507.1199 | 338.0799 | 394.9248 | 9192.8092
5273 | 37.8707 | 841.7465 | 505.0479 | 336.6986 | 379.7729 | 9081.8403
5274 | 37.0166 | 839.2174 | 503.5305 | 335.687 | 348.6993 | 8970.8715
5275 | 46.3989 | 837.5637 | 502.5382 | 335.0255 | 337.4136 | 8856.8415
5276 | 55.6691 | 836.338 | 501.8028 | 334.5352 | 349.7821 | 8567.5573
5277 | 49.7486 | 835.0369 | 501.0221 | 334.0147 | 350.5351 | 8435.16
5278 | 37.4945 | 833.4301 | 500.0581 | 333.3721 | 311.4555 | 7902.5098
5279 | 33.1783 | 831.6767 | 499.006 | 332.6707 | 271.5665 | 7132.6158
5280 | 35.3996 | 830.1478 | 498.0887 | 332.0591 | 254.9285 | 6512.7211
5281 | 43.6655 | 829.1307 | 497.4784 | 331.6523 | 248.1604 | 6221.9063
5282 | 50.4805 | 828.7172 | 497.2303 | 331.4869 | 245.6224 | 6145.3761
5283 | 54.5285 | 828.9648 | 497.3789 | 331.5859 | 243.3664 | 6107.111
5284 | 58.5392 | 830.1142 | 498.0685 | 332.0457 | 241.1104 | 6260.1714
5285 | 67.1331 | 832.5671 | 499.5402 | 333.0268 | 241.3924 | 6772.9238
5286 | 86.288 | 836.5488 | 501.9293 | 334.6195 | 239.9824 | 7659.1437
5287 | 118.4818 | 841.7191 | 505.0315 | 336.6876 | 245.6224 | 8595.8735
5288 | 129.2227 | 847.1519 | 508.2911 | 338.8608 | 264.7985 | 9116.2789
5289 | 100.1603 | 851.7852 | 511.0711 | 340.7141 | 310.3387 | 9343.5737
5290 | 74.7428 | 854.9474 | 512.9684 | 341.979 | 374.4205 | 9677.2454
5291 | 68.7751 | 856.5011 | 513.9006 | 342.6004 | 423.2715 | 9931.3257
5292 | 63.1253 | 856.5774 | 513.9464 | 342.631 | 436.7511 | 9817.2957
5293 | 60.0932 | 855.2781 | 513.1668 | 342.1112 | 423.0825 | 9587.7051
5294 | 52.6897 | 852.6835 | 511.6101 | 341.0734 | 414.5407 | 9414.7468
5295 | 46.0264 | 849.1037 | 509.4622 | 339.6415 | 396.9242 | 9283.8801
5296 | 45.2911 | 845.1998 | 507.1199 | 338.0799 | 383.3402 | 8990.0041
5297 | 45.559 | 841.7465 | 505.0479 | 336.6986 | 375.9969 | 9016.7897
5298 | 42.3867 | 839.2174 | 503.5305 | 335.687 | 365.3119 | 8921.1269
5299 | 52.3964 | 837.5637 | 502.5382 | 335.0255 | 361.7643 | 8786.4337
5300 | 62.9334 | 836.338 | 501.8028 | 334.5352 | 370.2864 | 8518.578
5301 | 60.0867 | 835.0369 | 501.0221 | 334.0147 | 335.919 | 8337.9667
5302 | 46.9286 | 833.4301 | 500.0581 | 333.3721 | 329.8927 | 7823.6836
5303 | 41.8545 | 831.6767 | 499.006 | 332.6707 | 298.7767 | 7040.7796
5304 | 39.5494 | 830.1478 | 498.0887 | 332.0591 | 278.3345 | 6535.6802
5305 | 49.0053 | 829.1307 | 497.4784 | 331.6523 | 274.1045 | 6206.6003
5306 | 53.1464 | 828.7172 | 497.2303 | 331.4869 | 275.5145 | 6053.5398
5307 | 56.7006 | 828.9648 | 497.3789 | 331.5859 | 275.7965 | 6099.458
5308 | 59.6082 | 830.1142 | 498.0685 | 332.0457 | 271.8485 | 6267.8244
5309 | 68.124 | 832.5671 | 499.5402 | 333.0268 | 270.4385 | 6788.2299
5310 | 85.3818 | 836.5488 | 501.9293 | 334.6195 | 267.9005 | 7663.7355
5311 | 117.038 | 841.7191 | 505.0315 | 336.6876 | 272.4125 | 8634.9039
5312 | 128.5575 | 847.1519 | 508.2911 | 338.8608 | 300.3362 | 9148.4216
5313 | 97.0677 | 851.7852 | 511.0711 | 340.7141 | 342.0751 | 9385.6653
5314 | 67.6156 | 854.9474 | 512.9684 | 341.979 | 401.3685 | 9685.6637
5315 | 53.9108 | 856.5011 | 513.9006 | 342.6004 | 443.6855 | 9910.6626
5316 | 46.8255 | 856.5774 | 513.9464 | 342.631 | 448.0198 | 9769.0817
5317 | 42.4003 | 855.2781 | 513.1668 | 342.1112 | 443.553 | 9641.2762
5318 | 41.1096 | 852.6835 | 511.6101 | 341.0734 | 415.7505 | 9475.9709
5319 | 38.1793 | 849.1037 | 509.4622 | 339.6415 | 397.4261 | 9297.6555
5320 | 39.572 | 845.1998 | 507.1199 | 338.0799 | 378.3291 | 9086.4322
5321 | 41.7314 | 841.7453 | 505.0472 | 336.6981 | 357.8643 | 9014.4938
5322 | 34.5679 | 839.2079 | 503.5248 | 335.6832 | 352.6332 | 8976.994
5323 | 48.2805 | 837.5122 | 502.5073 | 335.0049 | 362.819 | 8889.7495
5324 | 60.0675 | 836.1207 | 501.6724 | 334.4483 | 387.9312 | 8713.73
5325 | 54.2838 | 834.3088 | 500.5853 | 333.7235 | 375.478 | 8558.3737
5326 | 44.3861 | 831.4768 | 498.8861 | 332.5907 | 340.9386 | 8011.1827
5327 | 35.4006 | 827.4343 | 496.4606 | 330.9737 | 304.961 | 7186.187
5328 | 35.9332 | 822.5745 | 493.5447 | 329.0298 | 285.6609 | 6550.9862
5329 | 42.8355 | 817.7824 | 490.6695 | 327.113 | 287.9705 | 6229.5593
5330 | 46.8158 | 814.0347 | 488.4208 | 325.6139 | 285.5763 | 6061.1929
5331 | 50.3183 | 811.9821 | 487.1893 | 324.7929 | 282.9226 | 6099.458
5332 | 52.8337 | 811.8775 | 487.1265 | 324.751 | 279.1805 | 6244.8654
5333 | 61.654 | 813.7606 | 488.2563 | 325.5042 | 277.4885 | 6727.0057
5334 | 74.4381 | 817.4794 | 490.4876 | 326.9918 | 274.6685 | 7668.3273
5335 | 103.6593 | 822.4787 | 493.4872 | 328.9915 | 272.9765 | 8551.486
5336 | 118.5693 | 827.7642 | 496.6585 | 331.1057 | 277.7705 | 9124.6973
5337 | 86.3458 | 832.2746 | 499.3648 | 332.9099 | 314.7267 | 9316.7881
5338 | 56.0621 | 835.352 | 501.2112 | 334.1408 | 367.912 | 9655.0516
5339 | 49.4474 | 836.8635 | 502.1181 | 334.7454 | 415.8746 | 9940.5093
5340 | 41.227 | 836.9385 | 502.1631 | 334.7754 | 442.6449 | 9792.0407
5341 | 42.7333 | 835.6771 | 501.4062 | 334.2708 | 451.088 | 9621.3783
5342 | 38.6609 | 833.1577 | 499.8946 | 333.2631 | 432.2645 | 9443.8283
5343 | 38.0237 | 829.6816 | 497.809 | 331.8727 | 433.7506 | 9241.7885
5344 | 45.3654 | 825.8909 | 495.5345 | 330.3564 | 423.8552 | 9090.2587
5345 | 37.5336 | 822.5372 | 493.5223 | 329.0149 | 415.446 | 9008.3713
5346 | 37.4472 | 820.079 | 492.0474 | 328.0316 | 390.582 | 8968.5756
5347 | 56.6386 | 818.4626 | 491.0776 | 327.3851 | 362.083 | 8786.4337
5348 | 63.205 | 817.2352 | 490.3411 | 326.8941 | 377.0995 | 8530.0575
5349 | 54.3734 | 815.8651 | 489.5191 | 326.3461 | 363.6876 | 8417.5581
5350 | 37.5554 | 814.0611 | 488.4367 | 325.6245 | 328.1865 | 7810.6735
5351 | 32.6005 | 811.9166 | 487.15 | 324.7666 | 284.1916 | 7140.2688
5352 | 29.0763 | 809.8008 | 485.8805 | 323.9203 | 268.7465 | 6612.2104
5353 | 36.3292 | 808.1064 | 484.8638 | 323.2426 | 259.7225 | 6336.7016
5354 | 41.5091 | 807.0856 | 484.2513 | 322.8342 | 258.0305 | 6137.7231
5355 | 49.3472 | 806.903 | 484.1418 | 322.7612 | 257.1845 | 6160.6821
5356 | 51.8217 | 807.7945 | 484.6767 | 323.1178 | 253.5185 | 6313.7426
5357 | 64.2644 | 810.0847 | 486.0508 | 324.0339 | 250.9804 | 6841.801
5358 | 80.4664 | 813.9231 | 488.3538 | 325.5692 | 248.4424 | 7936.1831
5359 | 113.9831 | 818.9366 | 491.362 | 327.5746 | 261.9785 | 8908.1168
5360 | 131.9992 | 824.2083 | 494.525 | 329.6833 | 283.8899 | 9488.2158
5361 | 92.9223 | 828.7027 | 497.2216 | 331.4811 | 337.3995 | 9695.6127
5362 | 64.982 | 831.7688 | 499.0613 | 332.7075 | 410.886 | 9968.0602
5363 | 54.3604 | 833.2747 | 499.9648 | 333.3099 | 459.3196 | 10140.2532
5364 | 51.1111 | 833.3493 | 500.0096 | 333.3397 | 461.24 | 9951.2236
5365 | 44.9012 | 832.0921 | 499.2553 | 332.8368 | 446.1304 | 9658.1128
5366 | 42.8124 | 829.5812 | 497.7487 | 331.8325 | 420.0651 | 9390.2571
5367 | 39.5785 | 826.1168 | 495.6701 | 330.4467 | 393.0974 | 9205.8193
5368 | 39.0482 | 822.3388 | 493.4033 | 328.9355 | 379.4345 | 9003.0142
5369 | 36.785 | 818.9981 | 491.3988 | 327.5992 | 366.3046 | 9015.2591
5370 | 36.6945 | 816.5595 | 489.9357 | 326.6238 | 353.905 | 8935.6676
5371 | 53.1488 | 815.0063 | 489.0038 | 326.0025 | 346.0118 | 8781.8419
5372 | 63.1643 | 814.0107 | 488.4064 | 325.6043 | 352.2102 | 8446.6396
5373 | 47.5798 | 813.3456 | 488.0073 | 325.3382 | 346.4292 | 8233.1203
5374 | 30.7547 | 813.2258 | 487.9355 | 325.2903 | 329.4161 | 7685.164
5375 | 20.4071 | 814.2215 | 488.5329 | 325.6886 | 302.7529 | 7025.4735
5376 | 14.6904 | 816.6699 | 490.0019 | 326.668 | 273.5405 | 6528.0271
5377 | 23.1888 | 820.1446 | 492.0867 | 328.0578 | 263.3885 | 6237.2123
5378 | 24.0622 | 823.6868 | 494.2121 | 329.4747 | 255.7745 | 6030.5808
5379 | 27.3448 | 826.65 | 495.99 | 330.66 | 252.1085 | 5938.7445
5380 | 31.7288 | 829.2517 | 497.551 | 331.7007 | 251.5445 | 5931.0915
5381 | 43.6072 | 832.3097 | 499.3858 | 332.9239 | 249.5704 | 6030.5808
5382 | 65.05 | 836.4879 | 501.8927 | 334.5952 | 245.9044 | 6283.1305
5383 | 107.2939 | 841.7078 | 505.0247 | 336.6831 | 245.0584 | 6772.9238
5384 | 124.5588 | 847.1504 | 508.2902 | 338.8602 | 243.0844 | 7392.8186
5385 | 96.2717 | 851.7852 | 511.0711 | 340.7141 | 250.1344 | 7909.3975
5386 | 66.893 | 854.9474 | 512.9684 | 341.979 | 265.3625 | 8197.9164
5387 | 62.0119 | 856.5011 | 513.9006 | 342.6004 | 323.4969 | 8386.1807
5388 | 54.2646 | 856.5774 | 513.9464 | 342.631 | 353.1098 | 8195.6205
5389 | 46.6556 | 855.2781 | 513.1668 | 342.1112 | 363.854 | 7898.6833
5390 | 49.5865 | 852.6835 | 511.6101 | 341.0734 | 366.1072 | 7710.4189
5391 | 41.8287 | 849.1037 | 509.4622 | 339.6415 | 372.6467 | 7484.6548
5392 | 41.5512 | 845.1998 | 507.1199 | 338.0799 | 360.3966 | 7377.5125
5393 | 40.4597 | 841.7465 | 505.0479 | 336.6986 | 351.5193 | 7400.4716
5394 | 36.2327 | 839.2174 | 503.5305 | 335.687 | 329.9237 | 7469.3488
5395 | 56.6142 | 837.5637 | 502.5382 | 335.0255 | 317.8766 | 7392.8186
5396 | 61.4727 | 836.338 | 501.8028 | 334.5352 | 321.8246 | 7178.534
5397 | 48.1268 | 835.0369 | 501.0221 | 334.0147 | 324.6615 | 7094.3507
5398 | 28.4794 | 833.4301 | 500.0581 | 333.3721 | 311.8897 | 6749.9648
5399 | 21.4761 | 831.6767 | 499.006 | 332.6707 | 286.067 | 6252.5184
5400 | 17.7656 | 830.1478 | 498.0887 | 332.0591 | 250.4164 | 5816.2962
5401 | 21.6515 | 829.1307 | 497.4784 | 331.6523 | 232.0864 | 5525.4814
5402 | 23.3394 | 828.7172 | 497.2303 | 331.4869 | 226.1644 | 5349.4619
5403 | 27.3124 | 828.9648 | 497.3789 | 331.5859 | 221.6524 | 5257.6256
5404 | 31.9674 | 830.1142 | 498.0685 | 332.0457 | 218.8324 | 5249.9726
5405 | 41.0147 | 832.5671 | 499.5402 | 333.0268 | 216.5764 | 5280.5847
5406 | 57.9762 | 836.5488 | 501.9293 | 334.6195 | 215.7304 | 5288.2377
5407 | 99.8962 | 841.7191 | 505.0315 | 336.6876 | 215.4484 | 5609.6646
5408 | 116.4795 | 847.1519 | 508.2911 | 338.8608 | 210.9364 | 6221.9063
5409 | 84.1587 | 851.7852 | 511.0711 | 340.7141 | 213.7564 | 6772.9238
5410 | 62.5045 | 854.9474 | 512.9684 | 341.979 | 221.3704 | 7140.2688
5411 | 53.6348 | 856.5011 | 513.9006 | 342.6004 | 241.1104 | 7492.3078
5412 | 47.0335 | 856.5774 | 513.9464 | 342.631 | 261.4145 | 7446.3897
5413 | 47.2347 | 855.2781 | 513.1668 | 342.1112 | 331.3816 | 7132.6158
5414 | 40.7784 | 852.6835 | 511.6101 | 341.0734 | 361.3611 | 6880.0661
5415 | 37.6188 | 849.1037 | 509.4622 | 339.6415 | 369.4601 | 6696.3936
5416 | 41.1986 | 845.1998 | 507.1199 | 338.0799 | 380.0182 | 6704.0466
5417 | 35.0596 | 841.7465 | 505.0479 | 336.6986 | 379.5952 | 6895.3722
5418 | 33.1754 | 839.2174 | 503.5305 | 335.687 | 367.3705 | 7086.6977
5419 | 46.2125 | 837.5637 | 502.5382 | 335.0255 | 354.1109 | 7079.0447
5420 | 49.5322 | 836.338 | 501.8028 | 334.5352 | 343.894 | 7056.0856
5421 | 44.0787 | 835.0369 | 501.0221 | 334.0147 | 321.4834 | 7086.6977
5422 | 30.1353 | 833.4301 | 500.0581 | 333.3721 | 296.2585 | 6895.3722
5423 | 18.339 | 831.6767 | 499.006 | 332.6707 | 267.9005 | 6374.9667
5424 | 13.2923 | 830.1478 | 498.0887 | 332.0591 | 247.8784 | 5923.4385
5425 | 17.0031 | 829.1307 | 497.4784 | 331.6523 | 245.0584 | 5655.5827
5426 | 17.5796 | 828.7172 | 497.2303 | 331.4869 | 246.7504 | 5510.1753
5427 | 19.1486 | 828.9648 | 497.3789 | 331.5859 | 245.9044 | 5517.8283
5428 | 19.6886 | 830.1142 | 498.0685 | 332.0457 | 243.9304 | 5732.1129
5429 | 26.3081 | 832.5671 | 499.5402 | 333.0268 | 240.5464 | 6329.0486
5430 | 43.0129 | 836.5488 | 501.9293 | 334.6195 | 232.9324 | 7431.0837
5431 | 83.7091 | 841.7191 | 505.0315 | 336.6876 | 236.3164 | 8300.4669
5432 | 104.4468 | 847.1519 | 508.2911 | 338.8608 | 266.2085 | 8838.4743
5433 | 79.5469 | 851.7852 | 511.0711 | 340.7141 | 325.234 | 9094.0852
5434 | 56.0931 | 854.9474 | 512.9684 | 341.979 | 384.8686 | 9341.2778
5435 | 53.7304 | 856.5011 | 513.9006 | 342.6004 | 424.0949 | 9667.2965
5436 | 50.6729 | 856.5774 | 513.9464 | 342.631 | 428.5872 | 9534.8992
5437 | 52.7962 | 855.2781 | 513.1668 | 342.1112 | 418.6805 | 9396.3795
5438 | 46.5506 | 852.6835 | 511.6101 | 341.0734 | 414.9496 | 9235.6661
5439 | 45.9471 | 849.1037 | 509.4622 | 339.6415 | 410.071 | 9066.5343
5440 | 48.4075 | 845.1998 | 507.1199 | 338.0799 | 394.9248 | 8845.362
5441 | 41.4956 | 841.7465 | 505.0479 | 336.6986 | 379.7729 | 8807.8622
5442 | 45.8236 | 839.2174 | 503.5305 | 335.687 | 348.6993 | 8737.4544
5443 | 50.2531 | 837.5637 | 502.5382 | 335.0255 | 337.4136 | 8611.1795
5444 | 59.1164 | 836.338 | 501.8028 | 334.5352 | 349.7821 | 8412.9663
5445 | 54.0732 | 835.0369 | 501.0221 | 334.0147 | 350.5351 | 8354.8033
5446 | 35.4894 | 833.4301 | 500.0581 | 333.3721 | 311.4555 | 7746.3881
5447 | 28.1708 | 831.6767 | 499.006 | 332.6707 | 271.5665 | 7002.5145
5448 | 19.1572 | 830.1478 | 498.0887 | 332.0591 | 254.9285 | 6573.9453
5449 | 25.106 | 829.1307 | 497.4784 | 331.6523 | 248.1604 | 6306.0895
5450 | 26.1113 | 828.7172 | 497.2303 | 331.4869 | 245.6224 | 6130.07
5451 | 29.2455 | 828.9648 | 497.3789 | 331.5859 | 243.3664 | 6107.111
5452 | 31.525 | 830.1142 | 498.0685 | 332.0457 | 241.1104 | 6252.5184
5453 | 39.259 | 832.5671 | 499.5402 | 333.0268 | 241.3924 | 6849.454
5454 | 54.1495 | 836.5488 | 501.9293 | 334.6195 | 239.9824 | 7911.6934
5455 | 89.5791 | 841.7191 | 505.0315 | 336.6876 | 245.6224 | 8846.1273
5456 | 108.0062 | 847.1519 | 508.2911 | 338.8608 | 264.7985 | 9426.2263
5457 | 85.9036 | 851.7852 | 511.0711 | 340.7141 | 310.3387 | 9634.3885
5458 | 60.4036 | 854.9474 | 512.9684 | 341.979 | 374.4205 | 9878.5199
5459 | 55.5348 | 856.5011 | 513.9006 | 342.6004 | 423.2715 | 10100.4575
5460 | 51.8967 | 856.5774 | 513.9464 | 342.631 | 436.7511 | 9978.0091
5461 | 51.8158 | 855.2781 | 513.1668 | 342.1112 | 423.0825 | 9782.0918
5462 | 48.1016 | 852.6835 | 511.6101 | 341.0734 | 414.5407 | 9626.7355
5463 | 45.7944 | 849.1037 | 509.4622 | 339.6415 | 396.9242 | 9427.7569
5464 | 42.9697 | 845.1998 | 507.1199 | 338.0799 | 383.3402 | 9237.962
5465 | 40.0025 | 841.7465 | 505.0479 | 336.6986 | 375.9969 | 9202.7581
5466 | 40.895 | 839.2174 | 503.5305 | 335.687 | 365.3119 | 9104.7994
5467 | 50.5494 | 837.5637 | 502.5382 | 335.0255 | 361.7643 | 8967.8103
5468 | 57.7077 | 836.338 | 501.8028 | 334.5352 | 370.2864 | 8748.1686
5469 | 49.0338 | 835.0369 | 501.0221 | 334.0147 | 335.919 | 8673.9343
5470 | 34.8814 | 833.4301 | 500.0581 | 333.3721 | 329.8927 | 7982.1012
5471 | 24.7631 | 831.6767 | 499.006 | 332.6707 | 298.7767 | 7232.1051
5472 | 18.257 | 830.1478 | 498.0887 | 332.0591 | 278.3345 | 6734.6587
5473 | 22.794 | 829.1307 | 497.4784 | 331.6523 | 274.1045 | 6451.4969
5474 | 24.3397 | 828.7172 | 497.2303 | 331.4869 | 275.5145 | 6267.8244
5475 | 28.1823 | 828.9648 | 497.3789 | 331.5859 | 275.7965 | 6267.8244
5476 | 33.2589 | 830.1142 | 498.0685 | 332.0457 | 271.8485 | 6428.5379
5477 | 42.816 | 832.5671 | 499.5402 | 333.0268 | 270.4385 | 6941.2903
5478 | 62.144 | 836.5488 | 501.9293 | 334.6195 | 267.9005 | 8023.4275
5479 | 99.5677 | 841.7191 | 505.0315 | 336.6876 | 272.4125 | 8918.0657
5480 | 113.3372 | 847.1519 | 508.2911 | 338.8608 | 300.3362 | 9466.7873
5481 | 82.3762 | 851.7852 | 511.0711 | 340.7141 | 342.0751 | 9694.082
5482 | 58.6732 | 854.9474 | 512.9684 | 341.979 | 401.3685 | 9977.2438
5483 | 50.127 | 856.5011 | 513.9006 | 342.6004 | 443.6855 | 10229.0282
5484 | 49.242 | 856.5774 | 513.9464 | 342.631 | 448.0198 | 10057.6006
5485 | 39.1907 | 855.2781 | 513.1668 | 342.1112 | 443.553 | 9920.6115
5486 | 42.3813 | 852.6835 | 511.6101 | 341.0734 | 415.7505 | 9803.5203
5487 | 35.8693 | 849.1037 | 509.4622 | 339.6415 | 397.4261 | 9584.6438
5488 | 34.3604 | 845.1998 | 507.1199 | 338.0799 | 378.3291 | 9354.2879
5489 | 36.7809 | 841.7453 | 505.0472 | 336.6981 | 357.8643 | 9240.2579
5490 | 33.899 | 839.2079 | 503.5248 | 335.6832 | 352.6332 | 9135.4115
5491 | 44.608 | 837.5122 | 502.5073 | 335.0049 | 362.819 | 9034.3916
5492 | 53.4321 | 836.1207 | 501.6724 | 334.4483 | 387.9312 | 8823.1682
5493 | 46.9318 | 834.3088 | 500.5853 | 333.7235 | 375.478 | 8783.3725
5494 | 29.653 | 831.4768 | 498.8861 | 332.5907 | 340.9386 | 8073.9374
5495 | 17.2771 | 827.4343 | 496.4606 | 330.9737 | 304.961 | 7323.9414
5496 | 11.1702 | 822.5745 | 493.5447 | 329.0298 | 285.6609 | 6811.1889
5497 | 15.7256 | 817.7824 | 490.6695 | 327.113 | 287.9705 | 6520.3741
5498 | 15.2035 | 814.0347 | 488.4208 | 325.6139 | 285.5763 | 6374.9667
5499 | 17.3607 | 811.9821 | 487.1893 | 324.7929 | 282.9226 | 6359.6607
5500 | 18.2134 | 811.8775 | 487.1265 | 324.751 | 279.1805 | 6505.0681
5501 | 26.6938 | 813.7606 | 488.2563 | 325.5042 | 277.4885 | 7048.4326
5502 | 39.9058 | 817.4794 | 490.4876 | 326.9918 | 274.6685 | 8095.3659
5503 | 80.1638 | 822.4787 | 493.4872 | 328.9915 | 272.9765 | 8957.8614
5504 | 98.5264 | 827.7642 | 496.6585 | 331.1057 | 277.7705 | 9529.5421
5505 | 72.6557 | 832.2746 | 499.3648 | 332.9099 | 314.7267 | 9766.0204
5506 | 46.3066 | 835.352 | 501.2112 | 334.1408 | 367.912 | 10046.121
5507 | 42.1125 | 836.8635 | 502.1181 | 334.7454 | 415.8746 | 10315.5074
5508 | 43.1373 | 836.9385 | 502.1631 | 334.7754 | 442.6449 | 10192.2937
5509 | 41.2165 | 835.6771 | 501.4062 | 334.2708 | 451.088 | 10015.5089
5510 | 36.8879 | 833.1577 | 499.8946 | 333.2631 | 432.2645 | 9845.6119
5511 | 40.4184 | 829.6816 | 497.809 | 331.8727 | 433.7506 | 9694.082
5512 | 40.3738 | 825.8909 | 495.5345 | 330.3564 | 423.8552 | 9459.8996
5513 | 34.0175 | 822.5372 | 493.5223 | 329.0149 | 415.446 | 9436.9405
5514 | 36.8136 | 820.079 | 492.0474 | 328.0316 | 390.582 | 9388.7265
5515 | 46.9868 | 818.4626 | 491.0776 | 327.3851 | 362.083 | 9258.6251
5516 | 54.1121 | 817.2352 | 490.3411 | 326.8941 | 377.0995 | 8946.3819
5517 | 41.6155 | 815.8651 | 489.5191 | 326.3461 | 363.6876 | 8781.8419
5518 | 22.7882 | 814.0611 | 488.4367 | 325.6245 | 328.1865 | 8147.4064
5519 | 17.0632 | 811.9166 | 487.15 | 324.7666 | 284.1916 | 7362.2065
5520 | 5.8349 | 809.8008 | 485.8805 | 323.9203 | 268.7465 | 6880.0661
5521 | 11.5119 | 808.1064 | 484.8638 | 323.2426 | 259.7225 | 6566.2923
5522 | 11.3625 | 807.0856 | 484.2513 | 322.8342 | 258.0305 | 6390.2728
5523 | 12.5847 | 806.903 | 484.1418 | 322.7612 | 257.1845 | 6428.5379
5524 | 11.0031 | 807.7945 | 484.6767 | 323.1178 | 253.5185 | 6573.9453
5525 | 16.9221 | 810.0847 | 486.0508 | 324.0339 | 250.9804 | 7109.6568
5526 | 32.4276 | 813.9231 | 488.3538 | 325.5692 | 248.4424 | 8216.2836
5527 | 61.5376 | 818.9366 | 491.362 | 327.5746 | 261.9785 | 9188.2173
5528 | 80.4911 | 824.2083 | 494.525 | 329.6833 | 283.8899 | 9687.1943
5529 | 55.6461 | 828.7027 | 497.2216 | 331.4811 | 337.3995 | 9880.8158
5530 | 35.2774 | 831.7688 | 499.0613 | 332.7075 | 410.886 | 10190.7631
5531 | 37.916 | 833.2747 | 499.9648 | 333.3099 | 459.3196 | 10350.7113
5532 | 37.2337 | 833.3493 | 500.0096 | 333.3397 | 461.24 | 10179.2836
5533 | 42.0773 | 832.0921 | 499.2553 | 332.8368 | 446.1304 | 9943.5705
5534 | 42.6156 | 829.5812 | 497.7487 | 331.8325 | 420.0651 | 9640.5109
5535 | 36.6201 | 826.1168 | 495.6701 | 330.4467 | 393.0974 | 9412.4509
5536 | 37.1108 | 822.3388 | 493.4033 | 328.9355 | 379.4345 | 9146.1257
5537 | 37.8394 | 818.9981 | 491.3988 | 327.5992 | 366.3046 | 9049.6977
5538 | 39.9357 | 816.5595 | 489.9357 | 326.6238 | 353.905 | 8915.0045
5539 | 57.3008 | 815.0063 | 489.0038 | 326.0025 | 346.0118 | 8699.1893
5540 | 58.8623 | 814.0107 | 488.4064 | 325.6043 | 352.2102 | 8402.2521
5541 | 42.2412 | 813.3456 | 488.0073 | 325.3382 | 346.4292 | 8275.2119
5542 | 20.4216 | 813.2258 | 487.9355 | 325.2903 | 329.4161 | 7716.5414
5543 | 12.6758 | 814.2215 | 488.5329 | 325.6886 | 302.7529 | 7048.4326
5544 | 6.5724 | 816.6699 | 490.0019 | 326.668 | 273.5405 | 6543.3332
5545 | 10.2929 | 820.1446 | 492.0867 | 328.0578 | 263.3885 | 6237.2123
5546 | 10.5269 | 823.6868 | 494.2121 | 329.4747 | 255.7745 | 6053.5398
5547 | 13.0772 | 826.65 | 495.99 | 330.66 | 252.1085 | 5992.3157
5548 | 10.5674 | 829.2517 | 497.551 | 331.7007 | 251.5445 | 6007.6217
5549 | 17.7577 | 832.3097 | 499.3858 | 332.9239 | 249.5704 | 6107.111
5550 | 31.9851 | 836.4879 | 501.8927 | 334.5952 | 245.9044 | 6306.0895
5551 | 62.751 | 841.7078 | 505.0247 | 336.6831 | 245.0584 | 6887.7191
5552 | 74.3849 | 847.1504 | 508.2902 | 338.8602 | 243.0844 | 7499.9608
5553 | 60.8185 | 851.7852 | 511.0711 | 340.7141 | 250.1344 | 7914.7546
5554 | 35.1191 | 854.9474 | 512.9684 | 341.979 | 265.3625 | 8194.8552
5555 | 37.4259 | 856.5011 | 513.9006 | 342.6004 | 323.4969 | 8351.7421
5556 | 39.0014 | 856.5774 | 513.9464 | 342.631 | 353.1098 | 8210.9265
5557 | 40.1358 | 855.2781 | 513.1668 | 342.1112 | 363.854 | 7895.622
5558 | 43.6709 | 852.6835 | 511.6101 | 341.0734 | 366.1072 | 7607.1031
5559 | 40.2831 | 849.1037 | 509.4622 | 339.6415 | 372.6467 | 7446.3897
5560 | 42.695 | 845.1998 | 507.1199 | 338.0799 | 360.3966 | 7331.5944
5561 | 40.077 | 841.7465 | 505.0479 | 336.6986 | 351.5193 | 7408.1246
5562 | 35.6706 | 839.2174 | 503.5305 | 335.687 | 329.9237 | 7431.0837
5563 | 50.9936 | 837.5637 | 502.5382 | 335.0255 | 317.8766 | 7323.9414
5564 | 60.3015 | 836.338 | 501.8028 | 334.5352 | 321.8246 | 7147.9219
5565 | 43.6788 | 835.0369 | 501.0221 | 334.0147 | 324.6615 | 7155.5749
5566 | 20.9092 | 833.4301 | 500.0581 | 333.3721 | 311.8897 | 6803.5359
5567 | 10.5184 | 831.6767 | 499.006 | 332.6707 | 286.067 | 6313.7426
5568 | 5.8031 | 830.1478 | 498.0887 | 332.0591 | 250.4164 | 5984.6626
5569 | 8.9626 | 829.1307 | 497.4784 | 331.6523 | 232.0864 | 5632.6237
5570 | 10.5628 | 828.7172 | 497.2303 | 331.4869 | 226.1644 | 5341.8089
5571 | 10.5393 | 828.9648 | 497.3789 | 331.5859 | 221.6524 | 5249.9726
5572 | 12.0229 | 830.1142 | 498.0685 | 332.0457 | 218.8324 | 5173.4424
5573 | 17.9949 | 832.5671 | 499.5402 | 333.0268 | 216.5764 | 5211.7075
5574 | 34.6923 | 836.5488 | 501.9293 | 334.6195 | 215.7304 | 5280.5847
5575 | 65.9754 | 841.7191 | 505.0315 | 336.6876 | 215.4484 | 5624.9706
5576 | 93.5628 | 847.1519 | 508.2911 | 338.8608 | 210.9364 | 6191.2942
5577 | 69.5403 | 851.7852 | 511.0711 | 340.7141 | 213.7564 | 6673.4346
5578 | 46.7063 | 854.9474 | 512.9684 | 341.979 | 221.3704 | 7063.7386
5579 | 44.7256 | 856.5011 | 513.9006 | 342.6004 | 241.1104 | 7423.4306
5580 | 44.3073 | 856.5774 | 513.9464 | 342.631 | 261.4145 | 7346.9004
5581 | 44.4268 | 855.2781 | 513.1668 | 342.1112 | 331.3816 | 7010.1675
5582 | 38.0913 | 852.6835 | 511.6101 | 341.0734 | 361.3611 | 6780.5769
5583 | 38.5396 | 849.1037 | 509.4622 | 339.6415 | 369.4601 | 6696.3936
5584 | 37.0514 | 845.1998 | 507.1199 | 338.0799 | 380.0182 | 6749.9648
5585 | 36.2531 | 841.7465 | 505.0479 | 336.6986 | 379.5952 | 6979.5554
5586 | 37.9586 | 839.2174 | 503.5305 | 335.687 | 367.3705 | 7094.3507
5587 | 42.4789 | 837.5637 | 502.5382 | 335.0255 | 354.1109 | 7132.6158
5588 | 52.0912 | 836.338 | 501.8028 | 334.5352 | 343.894 | 7201.493
5589 | 41.9936 | 835.0369 | 501.0221 | 334.0147 | 321.4834 | 7278.0232
5590 | 28.069 | 833.4301 | 500.0581 | 333.3721 | 296.2585 | 6979.5554
5591 | 17.3241 | 831.6767 | 499.006 | 332.6707 | 267.9005 | 6482.109
5592 | 10.2475 | 830.1478 | 498.0887 | 332.0591 | 247.8784 | 6153.0291
5593 | 15.9935 | 829.1307 | 497.4784 | 331.6523 | 245.0584 | 5892.8264
5594 | 17.0588 | 828.7172 | 497.2303 | 331.4869 | 246.7504 | 5755.072
5595 | 18.7919 | 828.9648 | 497.3789 | 331.5859 | 245.9044 | 5778.0311
5596 | 19.8847 | 830.1142 | 498.0685 | 332.0457 | 243.9304 | 5992.3157
5597 | 28.3756 | 832.5671 | 499.5402 | 333.0268 | 240.5464 | 6696.3936
5598 | 46.2829 | 836.5488 | 501.9293 | 334.6195 | 232.9324 | 7988.9889
5599 | 86.0776 | 841.7191 | 505.0315 | 336.6876 | 236.3164 | 9053.5242
5600 | 106.4798 | 847.1519 | 508.2911 | 338.8608 | 266.2085 | 9707.8575
5601 | 80.838 | 851.7852 | 511.0711 | 340.7141 | 325.234 | 9960.4072
5602 | 59.4803 | 854.9474 | 512.9684 | 341.979 | 384.8686 | 10278.0076
5603 | 58.2021 | 856.5011 | 513.9006 | 342.6004 | 424.0949 | 10528.2614
5604 | 54.3749 | 856.5774 | 513.9464 | 342.631 | 428.5872 | 10478.5167
5605 | 49.7215 | 855.2781 | 513.1668 | 342.1112 | 418.6805 | 10364.4867
5606 | 47.5506 | 852.6835 | 511.6101 | 341.0734 | 414.9496 | 10180.8142
5607 | 44.9988 | 849.1037 | 509.4622 | 339.6415 | 410.071 | 9998.6723
5608 | 42.6105 | 845.1998 | 507.1199 | 338.0799 | 394.9248 | 9681.8372
5609 | 38.8346 | 841.7465 | 505.0479 | 336.6986 | 379.7729 | 9553.2665
5610 | 45.1784 | 839.2174 | 503.5305 | 335.687 | 348.6993 | 9490.5117
5611 | 55.9918 | 837.5637 | 502.5382 | 335.0255 | 337.4136 | 9325.9717
5612 | 60.4032 | 836.338 | 501.8028 | 334.5352 | 349.7821 | 9192.0439
5613 | 54.9843 | 835.0369 | 501.0221 | 334.0147 | 350.5351 | 9048.1671
5614 | 38.1276 | 833.4301 | 500.0581 | 333.3721 | 311.4555 | 8484.1394
5615 | 32.1939 | 831.6767 | 499.006 | 332.6707 | 271.5665 | 7704.2965
5616 | 24.9014 | 830.1478 | 498.0887 | 332.0591 | 254.9285 | 7170.8809
5617 | 27.6377 | 829.1307 | 497.4784 | 331.6523 | 248.1604 | 6910.6782
5618 | 30.5913 | 828.7172 | 497.2303 | 331.4869 | 245.6224 | 6688.7406
5619 | 30.5326 | 828.9648 | 497.3789 | 331.5859 | 243.3664 | 6734.6587
5620 | 32.3124 | 830.1142 | 498.0685 | 332.0457 | 241.1104 | 6887.7191
5621 | 43.3971 | 832.5671 | 499.5402 | 333.0268 | 241.3924 | 7461.6957
5622 | 55.2276 | 836.5488 | 501.9293 | 334.6195 | 239.9824 | 8551.486
5623 | 93.3625 | 841.7191 | 505.0315 | 336.6876 | 245.6224 | 9406.3284
5624 | 113.0637 | 847.1519 | 508.2911 | 338.8608 | 264.7985 | 9916.785
5625 | 88.8618 | 851.7852 | 511.0711 | 340.7141 | 310.3387 | 10123.4165
5626 | 64.114 | 854.9474 | 512.9684 | 341.979 | 374.4205 | 10330.0481
5627 | 59.831 | 856.5011 | 513.9006 | 342.6004 | 423.2715 | 10621.6282
5628 | 59.276 | 856.5774 | 513.9464 | 342.631 | 436.7511 | 10590.2508
5629 | 52.8701 | 855.2781 | 513.1668 | 342.1112 | 423.0825 | 10451.7312
5630 | 51.2541 | 852.6835 | 511.6101 | 341.0734 | 414.5407 | 10239.7425
5631 | 47.7142 | 849.1037 | 509.4622 | 339.6415 | 396.9242 | 10127.2431
5632 | 47.1271 | 845.1998 | 507.1199 | 338.0799 | 383.3402 | 9779.0306
5633 | 42.3826 | 841.7465 | 505.0479 | 336.6986 | 375.9969 | 9618.3171
5634 | 42.126 | 839.2174 | 503.5305 | 335.687 | 365.3119 | 9534.8992
5635 | 53.6113 | 837.5637 | 502.5382 | 335.0255 | 361.7643 | 9405.5631
5636 | 63.5916 | 836.338 | 501.8028 | 334.5352 | 370.2864 | 9171.3807
5637 | 56.1481 | 835.0369 | 501.0221 | 334.0147 | 335.919 | 9018.3203
5638 | 38.4475 | 833.4301 | 500.0581 | 333.3721 | 329.8927 | 8318.8341
5639 | 30.0655 | 831.6767 | 499.006 | 332.6707 | 298.7767 | 7630.0622
5640 | 23.6228 | 830.1478 | 498.0887 | 332.0591 | 278.3345 | 7124.9628
5641 | 28.2914 | 829.1307 | 497.4784 | 331.6523 | 274.1045 | 6826.495
5642 | 29.9758 | 828.7172 | 497.2303 | 331.4869 | 275.5145 | 6673.4346
5643 | 32.0515 | 828.9648 | 497.3789 | 331.5859 | 275.7965 | 6681.0876
5644 | 32.7351 | 830.1142 | 498.0685 | 332.0457 | 271.8485 | 6834.148
5645 | 45.3346 | 832.5671 | 499.5402 | 333.0268 | 270.4385 | 7392.8186
5646 | 55.6523 | 836.5488 | 501.9293 | 334.6195 | 267.9005 | 8486.4353
5647 | 94.2131 | 841.7191 | 505.0315 | 336.6876 | 272.4125 | 9362.7062
5648 | 109.7653 | 847.1519 | 508.2911 | 338.8608 | 300.3362 | 9968.0602
5649 | 83.3219 | 851.7852 | 511.0711 | 340.7141 | 342.0751 | 10033.8762
5650 | 65.532 | 854.9474 | 512.9684 | 341.979 | 401.3685 | 10349.946
5651 | 56.4009 | 856.5011 | 513.9006 | 342.6004 | 443.6855 | 10418.0579
5652 | 49.8177 | 856.5774 | 513.9464 | 342.631 | 448.0198 | 10517.5471
5653 | 43.7634 | 855.2781 | 513.1668 | 342.1112 | 443.553 | 10401.9865
5654 | 41.7908 | 852.6835 | 511.6101 | 341.0734 | 415.7505 | 10289.4871
5655 | 37.3303 | 849.1037 | 509.4622 | 339.6415 | 397.4261 | 9959.6419
5656 | 35.2886 | 845.1998 | 507.1199 | 338.0799 | 378.3291 | 9840.2548
5657 | 34.9595 | 841.7453 | 505.0472 | 336.6981 | 357.8643 | 9680.3066
5658 | 38.0467 | 839.2079 | 503.5248 | 335.6832 | 352.6332 | 9525.7156
5659 | 47.7811 | 837.5122 | 502.5073 | 335.0049 | 362.819 | 9410.155
5660 | 54.1838 | 836.1207 | 501.6724 | 334.4483 | 387.9312 | 9188.2173
5661 | 46.423 | 834.3088 | 500.5853 | 333.7235 | 375.478 | 8956.3308
5662 | 31.5398 | 831.4768 | 498.8861 | 332.5907 | 340.9386 | 8306.5893
5663 | 19.9244 | 827.4343 | 496.4606 | 330.9737 | 304.961 | 7530.5729
5664 | 12.9869 | 822.5745 | 493.5447 | 329.0298 | 285.6609 | 7017.8205
5665 | 16.4685 | 817.7824 | 490.6695 | 327.113 | 287.9705 | 6749.9648
5666 | 16.0795 | 814.0347 | 488.4208 | 325.6139 | 285.5763 | 6596.9043
5667 | 17.6254 | 811.9821 | 487.1893 | 324.7929 | 282.9226 | 6612.2104
5668 | 18.2176 | 811.8775 | 487.1265 | 324.751 | 279.1805 | 6719.3527
5669 | 25.7339 | 813.7606 | 488.2563 | 325.5042 | 277.4885 | 7262.7172
5670 | 39.7917 | 817.4794 | 490.4876 | 326.9918 | 274.6685 | 8315.7729
5671 | 81.44 | 822.4787 | 493.4872 | 328.9915 | 272.9765 | 9080.3097
5672 | 96.9495 | 827.7642 | 496.6585 | 331.1057 | 277.7705 | 9560.9195
5673 | 69.66 | 832.2746 | 499.3648 | 332.9099 | 314.7267 | 9930.5604
5674 | 51.968 | 835.352 | 501.2112 | 334.1408 | 367.912 | 10209.1304
5675 | 46.4216 | 836.8635 | 502.1181 | 334.7454 | 415.8746 | 10437.1904
5676 | 45.3233 | 836.9385 | 502.1631 | 334.7754 | 442.6449 | 10369.8438
5677 | 41.5584 | 835.6771 | 501.4062 | 334.2708 | 451.088 | 10330.8134
5678 | 39.4253 | 833.1577 | 499.8946 | 333.2631 | 432.2645 | 10194.5896
5679 | 37.0138 | 829.6816 | 497.809 | 331.8727 | 433.7506 | 10035.4068
5680 | 36.9955 | 825.8909 | 495.5345 | 330.3564 | 423.8552 | 9809.6427
5681 | 34.7007 | 822.5372 | 493.5223 | 329.0149 | 415.446 | 9707.8575
5682 | 35.1826 | 820.079 | 492.0474 | 328.0316 | 390.582 | 9607.6029
5683 | 46.6613 | 818.4626 | 491.0776 | 327.3851 | 362.083 | 9503.5218
5684 | 57.0557 | 817.2352 | 490.3411 | 326.8941 | 377.0995 | 9403.2672
5685 | 45.2077 | 815.8651 | 489.5191 | 326.3461 | 363.6876 | 9145.3604
5686 | 24.8176 | 814.0611 | 488.4367 | 325.6245 | 328.1865 | 8495.6189
5687 | 15.9758 | 811.9166 | 487.15 | 324.7666 | 284.1916 | 7741.031
5688 | 8.3522 | 809.8008 | 485.8805 | 323.9203 | 268.7465 | 7224.4521
5689 | 14.578 | 808.1064 | 484.8638 | 323.2426 | 259.7225 | 6910.6782
5690 | 15.5962 | 807.0856 | 484.2513 | 322.8342 | 258.0305 | 6742.3117
5691 | 13.8231 | 806.903 | 484.1418 | 322.7612 | 257.1845 | 6757.6178
5692 | 14.9661 | 807.7945 | 484.6767 | 323.1178 | 253.5185 | 6918.3312
5693 | 21.14 | 810.0847 | 486.0508 | 324.0339 | 250.9804 | 7530.5729
5694 | 36.4053 | 813.9231 | 488.3538 | 325.5692 | 248.4424 | 8643.3222
5695 | 74.6303 | 818.9366 | 491.362 | 327.5746 | 261.9785 | 9485.9199
5696 | 90.9949 | 824.2083 | 494.525 | 329.6833 | 283.8899 | 9960.4072
5697 | 68.6148 | 828.7027 | 497.2216 | 331.4811 | 337.3995 | 10236.6813
5698 | 47.589 | 831.7688 | 499.0613 | 332.7075 | 410.886 | 10558.8735
5699 | 46.7939 | 833.2747 | 499.9648 | 333.3099 | 459.3196 | 10766.2703
5700 | 46.7592 | 833.3493 | 500.0096 | 333.3397 | 461.24 | 10616.2711
5701 | 44.2333 | 832.0921 | 499.2553 | 332.8368 | 446.1304 | 10369.8438
5702 | 44.2537 | 829.5812 | 497.7487 | 331.8325 | 420.0651 | 10119.59
5703 | 42.8259 | 826.1168 | 495.6701 | 330.4467 | 393.0974 | 9854.0302
5704 | 39.3475 | 822.3388 | 493.4033 | 328.9355 | 379.4345 | 9633.6232
5705 | 37.5789 | 818.9981 | 491.3988 | 327.5992 | 366.3046 | 9606.0723
5706 | 36.3632 | 816.5595 | 489.9357 | 326.6238 | 353.905 | 9449.9507
5707 | 54.2524 | 815.0063 | 489.0038 | 326.0025 | 346.0118 | 9275.4618
5708 | 61.6494 | 814.0107 | 488.4064 | 325.6043 | 352.2102 | 9055.0548
5709 | 45.7113 | 813.3456 | 488.0073 | 325.3382 | 346.4292 | 8703.7811
5710 | 25.7506 | 813.2258 | 487.9355 | 325.2903 | 329.4161 | 8077.764
5711 | 15.4653 | 814.2215 | 488.5329 | 325.6886 | 302.7529 | 7415.7776
5712 | 8.4719 | 816.6699 | 490.0019 | 326.668 | 273.5405 | 6880.0661
5713 | 14.0871 | 820.1446 | 492.0867 | 328.0578 | 263.3885 | 6558.6392
5714 | 13.8479 | 823.6868 | 494.2121 | 329.4747 | 255.7745 | 6329.0486
5715 | 13.7664 | 826.65 | 495.99 | 330.66 | 252.1085 | 6237.2123
5716 | 13.0463 | 829.2517 | 497.551 | 331.7007 | 251.5445 | 6214.2533
5717 | 22.6662 | 832.3097 | 499.3858 | 332.9239 | 249.5704 | 6344.3546
5718 | 33.6319 | 836.4879 | 501.8927 | 334.5952 | 245.9044 | 6612.2104
5719 | 68.4664 | 841.7078 | 505.0247 | 336.6831 | 245.0584 | 7124.9628
5720 | 89.4975 | 847.1504 | 508.2902 | 338.8602 | 243.0844 | 7686.6946
5721 | 61.4585 | 851.7852 | 511.0711 | 340.7141 | 250.1344 | 8090.0088
5722 | 44.3947 | 854.9474 | 512.9684 | 341.979 | 265.3625 | 8386.946
5723 | 38.4404 | 856.5011 | 513.9006 | 342.6004 | 323.4969 | 8593.5776
5724 | 43.7082 | 856.5774 | 513.9464 | 342.631 | 353.1098 | 8354.038
5725 | 43.5263 | 855.2781 | 513.1668 | 342.1112 | 363.854 | 8041.0295
5726 | 39.3355 | 852.6835 | 511.6101 | 341.0734 | 366.1072 | 7754.8065
5727 | 44.1763 | 849.1037 | 509.4622 | 339.6415 | 372.6467 | 7637.7152
5728 | 36.923 | 845.1998 | 507.1199 | 338.0799 | 360.3966 | 7568.838
5729 | 37.4846 | 841.7465 | 505.0479 | 336.6986 | 351.5193 | 7630.0622
5730 | 44.2321 | 839.2174 | 503.5305 | 335.687 | 329.9237 | 7720.3679
5731 | 56.4477 | 837.5637 | 502.5382 | 335.0255 | 317.8766 | 7614.7562
5732 | 61.1419 | 836.338 | 501.8028 | 334.5352 | 321.8246 | 7454.0427
5733 | 42.4293 | 835.0369 | 501.0221 | 334.0147 | 324.6615 | 7178.534
5734 | 21.8398 | 833.4301 | 500.0581 | 333.3721 | 311.8897 | 6834.148
5735 | 11.3979 | 831.6767 | 499.006 | 332.6707 | 286.067 | 6352.0077
5736 | 6.7982 | 830.1478 | 498.0887 | 332.0591 | 250.4164 | 5900.4794
5737 | 9.0269 | 829.1307 | 497.4784 | 331.6523 | 232.0864 | 5571.3995
5738 | 8.8549 | 828.7172 | 497.2303 | 331.4869 | 226.1644 | 5364.7679
5739 | 9.8712 | 828.9648 | 497.3789 | 331.5859 | 221.6524 | 5249.9726
5740 | 10.5808 | 830.1142 | 498.0685 | 332.0457 | 218.8324 | 5242.3196
5741 | 18.1341 | 832.5671 | 499.5402 | 333.0268 | 216.5764 | 5295.8907
5742 | 29.3512 | 836.5488 | 501.9293 | 334.6195 | 215.7304 | 5349.4619
5743 | 66.7411 | 841.7191 | 505.0315 | 336.6876 | 215.4484 | 5609.6646
5744 | 86.5502 | 847.1519 | 508.2911 | 338.8608 | 210.9364 | 6160.6821
5745 | 62.2564 | 851.7852 | 511.0711 | 340.7141 | 213.7564 | 6665.7815
5746 | 41.5398 | 854.9474 | 512.9684 | 341.979 | 221.3704 | 7094.3507
5747 | 42.117 | 856.5011 | 513.9006 | 342.6004 | 241.1104 | 7515.2669
5748 | 41.3835 | 856.5774 | 513.9464 | 342.631 | 261.4145 | 7385.1655
5749 | 39.6026 | 855.2781 | 513.1668 | 342.1112 | 331.3816 | 7132.6158
5750 | 39.5878 | 852.6835 | 511.6101 | 341.0734 | 361.3611 | 6903.0252
5751 | 35.4949 | 849.1037 | 509.4622 | 339.6415 | 369.4601 | 6704.0466
5752 | 33.7023 | 845.1998 | 507.1199 | 338.0799 | 380.0182 | 6665.7815
5753 | 35.1744 | 841.7465 | 505.0479 | 336.6986 | 379.5952 | 6803.5359
5754 | 34.2149 | 839.2174 | 503.5305 | 335.687 | 367.3705 | 7079.0447
5755 | 42.6934 | 837.5637 | 502.5382 | 335.0255 | 354.1109 | 7140.2688
5756 | 46.766 | 836.338 | 501.8028 | 334.5352 | 343.894 | 7278.0232
5757 | 39.4441 | 835.0369 | 501.0221 | 334.0147 | 321.4834 | 7224.4521
5758 | 24.957 | 833.4301 | 500.0581 | 333.3721 | 296.2585 | 6971.9024
5759 | 12.447 | 831.6767 | 499.006 | 332.6707 | 267.9005 | 6459.15
5760 | 6.924 | 830.1478 | 498.0887 | 332.0591 | 247.8784 | 6091.8049
5761 | 11.4682 | 829.1307 | 497.4784 | 331.6523 | 245.0584 | 5892.8264
5762 | 11.3277 | 828.7172 | 497.2303 | 331.4869 | 246.7504 | 5670.8888
5763 | 11.794 | 828.9648 | 497.3789 | 331.5859 | 245.9044 | 5724.4599
5764 | 14.2479 | 830.1142 | 498.0685 | 332.0457 | 243.9304 | 5923.4385
5765 | 21.9812 | 832.5671 | 499.5402 | 333.0268 | 240.5464 | 6650.4755
5766 | 37.7838 | 836.5488 | 501.9293 | 334.6195 | 232.9324 | 8134.3963
5767 | 77.7392 | 841.7191 | 505.0315 | 336.6876 | 236.3164 | 9097.1464
5768 | 102.7758 | 847.1519 | 508.2911 | 338.8608 | 266.2085 | 9684.8984
5769 | 72.3136 | 851.7852 | 511.0711 | 340.7141 | 325.234 | 9863.9791
5770 | 51.9655 | 854.9474 | 512.9684 | 341.979 | 384.8686 | 10132.6002
5771 | 51.0252 | 856.5011 | 513.9006 | 342.6004 | 424.0949 | 10398.9253
5772 | 47.0005 | 856.5774 | 513.9464 | 342.631 | 428.5872 | 10298.6707
5773 | 40.9404 | 855.2781 | 513.1668 | 342.1112 | 418.6805 | 10145.6103
5774 | 39.2477 | 852.6835 | 511.6101 | 341.0734 | 414.9496 | 9978.7744
5775 | 38.4844 | 849.1037 | 509.4622 | 339.6415 | 410.071 | 9797.3978
5776 | 38.3129 | 845.1998 | 507.1199 | 338.0799 | 394.9248 | 9564.746
5777 | 32.8785 | 841.7465 | 505.0479 | 336.6986 | 379.7729 | 9464.4914
5778 | 32.739 | 839.2174 | 503.5305 | 335.687 | 348.6993 | 9385.6653
5779 | 49.5825 | 837.5637 | 502.5382 | 335.0255 | 337.4136 | 9263.217
5780 | 54.61 | 836.338 | 501.8028 | 334.5352 | 349.7821 | 9250.9721
5781 | 40.7888 | 835.0369 | 501.0221 | 334.0147 | 350.5351 | 8907.3515
5782 | 23.8916 | 833.4301 | 500.0581 | 333.3721 | 311.4555 | 8148.1718
5783 | 12.8908 | 831.6767 | 499.006 | 332.6707 | 271.5665 | 7331.5944
5784 | 7.5185 | 830.1478 | 498.0887 | 332.0591 | 254.9285 | 6803.5359
5785 | 10.7539 | 829.1307 | 497.4784 | 331.6523 | 248.1604 | 6550.9862
5786 | 11.8847 | 828.7172 | 497.2303 | 331.4869 | 245.6224 | 6382.6197
5787 | 11.4657 | 828.9648 | 497.3789 | 331.5859 | 243.3664 | 6390.2728
5788 | 12.6398 | 830.1142 | 498.0685 | 332.0457 | 241.1104 | 6573.9453
5789 | 19.778 | 832.5671 | 499.5402 | 333.0268 | 241.3924 | 7155.5749
5790 | 34.7594 | 836.5488 | 501.9293 | 334.6195 | 239.9824 | 8380.8236
5791 | 73.458 | 841.7191 | 505.0315 | 336.6876 | 245.6224 | 9257.0945
5792 | 92.2209 | 847.1519 | 508.2911 | 338.8608 | 264.7985 | 9712.4493
5793 | 64.3395 | 851.7852 | 511.0711 | 340.7141 | 310.3387 | 9903.0095
5794 | 46.6954 | 854.9474 | 512.9684 | 341.979 | 374.4205 | 10124.1818
5795 | 43.1785 | 856.5011 | 513.9006 | 342.6004 | 423.2715 | 10406.5783
5796 | 40.9044 | 856.5774 | 513.9464 | 342.631 | 436.7511 | 10306.3238
5797 | 39.0019 | 855.2781 | 513.1668 | 342.1112 | 423.0825 | 10156.3245
5798 | 39.2028 | 852.6835 | 511.6101 | 341.0734 | 414.5407 | 9931.3257
5799 | 33.7198 | 849.1037 | 509.4622 | 339.6415 | 396.9242 | 9702.5004
5800 | 35.8946 | 845.1998 | 507.1199 | 338.0799 | 383.3402 | 9501.9912
5801 | 33.9207 | 841.7465 | 505.0479 | 336.6986 | 375.9969 | 9390.2571
5802 | 33.9382 | 839.2174 | 503.5305 | 335.687 | 365.3119 | 9297.6555
5803 | 43.6973 | 837.5637 | 502.5382 | 335.0255 | 361.7643 | 9228.7784
5804 | 49.533 | 836.338 | 501.8028 | 334.5352 | 370.2864 | 9240.2579
5805 | 41.4 | 835.0369 | 501.0221 | 334.0147 | 335.919 | 8886.6883
5806 | 24.5287 | 833.4301 | 500.0581 | 333.3721 | 329.8927 | 8182.6103
5807 | 14.0756 | 831.6767 | 499.006 | 332.6707 | 298.7767 | 7400.4716
5808 | 7.5804 | 830.1478 | 498.0887 | 332.0591 | 278.3345 | 6864.7601
5809 | 12.3585 | 829.1307 | 497.4784 | 331.6523 | 274.1045 | 6642.8225
5810 | 10.6948 | 828.7172 | 497.2303 | 331.4869 | 275.5145 | 6466.803
5811 | 11.259 | 828.9648 | 497.3789 | 331.5859 | 275.7965 | 6505.0681
5812 | 10.7246 | 830.1142 | 498.0685 | 332.0457 | 271.8485 | 6681.0876
5813 | 17.0913 | 832.5671 | 499.5402 | 333.0268 | 270.4385 | 7278.0232
5814 | 34.0225 | 836.5488 | 501.9293 | 334.6195 | 267.9005 | 8562.2002
5815 | 68.5049 | 841.7191 | 505.0315 | 336.6876 | 272.4125 | 9417.0427
5816 | 88.4552 | 847.1519 | 508.2911 | 338.8608 | 300.3362 | 9891.53
5817 | 64.3447 | 851.7852 | 511.0711 | 340.7141 | 342.0751 | 10043.0598
5818 | 38.3767 | 854.9474 | 512.9684 | 341.979 | 401.3685 | 10238.9772
5819 | 40.9504 | 856.5011 | 513.9006 | 342.6004 | 443.6855 | 10454.7924
5820 | 41.8059 | 856.5774 | 513.9464 | 342.631 | 448.0198 | 10321.6298
5821 | 37.93 | 855.2781 | 513.1668 | 342.1112 | 443.553 | 10248.9261
5822 | 38.0045 | 852.6835 | 511.6101 | 341.0734 | 415.7505 | 10031.5803
5823 | 37.5348 | 849.1037 | 509.4622 | 339.6415 | 397.4261 | 9854.0302
5824 | 35.3363 | 845.1998 | 507.1199 | 338.0799 | 378.3291 | 9562.4501
5825 | 32.8895 | 841.7453 | 505.0472 | 336.6981 | 357.8643 | 9498.93
5826 | 39.727 | 839.2083 | 503.525 | 335.6833 | 352.6332 | 9455.3078
5827 | 41.8342 | 837.5141 | 502.5085 | 335.0056 | 362.819 | 9401.7366
5828 | 48.4815 | 836.1286 | 501.6771 | 334.4514 | 387.9312 | 9443.063
5829 | 42.6561 | 834.3351 | 500.601 | 333.734 | 375.478 | 9051.2283
5830 | 23.7468 | 831.5473 | 498.9284 | 332.6189 | 340.9386 | 8331.079
5831 | 11.6422 | 827.5873 | 496.5524 | 331.0349 | 304.961 | 7515.2669
5832 | 7.0026 | 822.8477 | 493.7086 | 329.1391 | 285.6609 | 7048.4326
5833 | 9.5699 | 818.1918 | 490.9151 | 327.2767 | 287.9705 | 6765.2708
5834 | 11.2733 | 814.5644 | 488.7386 | 325.8258 | 285.5763 | 6581.5983
5835 | 10.6962 | 812.5948 | 487.5569 | 325.0379 | 282.9226 | 6627.5164
5836 | 9.8265 | 812.5353 | 487.5212 | 325.0141 | 279.1805 | 6803.5359
5837 | 14.9412 | 814.4388 | 488.6633 | 325.7755 | 277.4885 | 7438.7367
5838 | 30.2414 | 818.1668 | 490.9001 | 327.2667 | 274.6685 | 8735.9238
5839 | 64.3299 | 823.1718 | 493.9031 | 329.2687 | 272.9765 | 9581.5826
5840 | 90.9524 | 828.4618 | 497.0771 | 331.3847 | 277.7705 | 9992.5499
5841 | 71.4018 | 832.9759 | 499.7855 | 333.1903 | 314.7267 | 10173.9265
5842 | 51.9847 | 836.0556 | 501.6334 | 334.4223 | 367.912 | 10390.507
5843 | 51.1396 | 837.5683 | 502.541 | 335.0273 | 415.8746 | 10606.3222
5844 | 51.1022 | 837.6434 | 502.586 | 335.0573 | 442.6449 | 10507.5982
5845 | 50.6305 | 836.381 | 501.8286 | 334.5524 | 451.088 | 10429.5374
5846 | 47.7498 | 833.8598 | 500.3159 | 333.5439 | 432.2645 | 10219.8446
5847 | 42.7159 | 830.3811 | 498.2286 | 332.1524 | 433.7506 | 10000.9682
5848 | 41.8493 | 826.5875 | 495.9525 | 330.635 | 423.8552 | 9735.4084
5849 | 40.2496 | 823.2312 | 493.9387 | 329.2925 | 415.446 | 9662.7047
5850 | 42.6499 | 820.7711 | 492.4627 | 328.3085 | 390.582 | 9592.2969
5851 | 54.1037 | 819.1535 | 491.4921 | 327.6614 | 362.083 | 9529.5421
5852 | 66.4962 | 817.9251 | 490.755 | 327.17 | 377.0995 | 9557.8583
5853 | 64.1208 | 816.5538 | 489.9323 | 326.6215 | 363.6876 | 9211.9417
5854 | 60.4081 | 814.7481 | 488.8489 | 325.8992 | 328.1865 | 8495.6189
5855 | 68.4309 | 812.6016 | 487.561 | 325.0406 | 284.1916 | 7684.3987
5856 | 57.4896 | 810.4839 | 486.2903 | 324.1935 | 268.7465 | 7071.3917
5857 | 66.0169 | 808.7878 | 485.2727 | 323.5151 | 259.7225 | 6765.2708
5858 | 75.1594 | 807.7661 | 484.6596 | 323.1064 | 258.0305 | 6627.5164
5859 | 91.2433 | 807.5833 | 484.55 | 323.0333 | 257.1845 | 6650.4755
5860 | 105.9585 | 808.4755 | 485.0853 | 323.3902 | 253.5185 | 6826.495
5861 | 127.7156 | 810.7676 | 486.4605 | 324.307 | 250.9804 | 7400.4716
5862 | 157.0579 | 814.6091 | 488.7655 | 325.8436 | 248.4424 | 8693.0669
5863 | 230.8534 | 819.6267 | 491.776 | 327.8507 | 261.9785 | 9543.3175
5864 | 225.8461 | 824.9027 | 494.9416 | 329.9611 | 283.8899 | 10059.1312
5865 | 172.1487 | 829.4006 | 497.6404 | 331.7603 | 337.3995 | 10256.5791
5866 | 114.7232 | 832.4691 | 499.4814 | 332.9876 | 410.886 | 10336.9358
5867 | 91.2972 | 833.9762 | 500.3857 | 333.5905 | 459.3196 | 10671.3729
5868 | 72.8294 | 834.0509 | 500.4305 | 333.6204 | 461.24 | 10486.9351
5869 | 57.7902 | 832.7927 | 499.6756 | 333.1171 | 446.1304 | 10245.8649
5870 | 53.2928 | 830.28 | 498.168 | 332.112 | 420.0651 | 9955.8154
5871 | 44.0196 | 826.8129 | 496.0877 | 330.7252 | 393.0974 | 9805.0509
5872 | 41.0889 | 823.032 | 493.8192 | 329.2128 | 379.4345 | 9643.5721
5873 | 38.5092 | 819.6888 | 491.8133 | 327.8755 | 366.3046 | 9605.307
5874 | 37.1884 | 817.2484 | 490.349 | 326.8994 | 353.905 | 9522.6544
5875 | 54.4052 | 815.694 | 489.4164 | 326.2776 | 346.0118 | 9377.247
5876 | 57.6455 | 814.6976 | 488.8185 | 325.879 | 352.2102 | 9367.298
5877 | 45.5965 | 814.0317 | 488.419 | 325.6127 | 346.4292 | 8976.2287
5878 | 22.971 | 813.9116 | 488.347 | 325.5646 | 329.4161 | 8363.2216
5879 | 13.6283 | 814.9079 | 488.9447 | 325.9631 | 302.7529 | 7682.1028
5880 | 9.1108 | 817.3579 | 490.4147 | 326.9432 | 273.5405 | 7010.1675
5881 | 16.3754 | 820.8351 | 492.501 | 328.334 | 263.3885 | 6696.3936
5882 | 20.944 | 824.38 | 494.628 | 329.752 | 255.7745 | 6474.456
5883 | 29.1805 | 827.3454 | 496.4072 | 330.9381 | 252.1085 | 6443.8439
5884 | 44.3477 | 829.9492 | 497.9695 | 331.9797 | 251.5445 | 6428.5379
5885 | 63.7239 | 833.0097 | 499.8058 | 333.2039 | 249.5704 | 6558.6392
5886 | 96.5164 | 837.1913 | 502.3148 | 334.8765 | 245.9044 | 6834.148
5887 | 168.3434 | 842.4154 | 505.4493 | 336.9662 | 245.0584 | 7323.9414
5888 | 185.1118 | 847.8624 | 508.7174 | 339.1449 | 243.0844 | 7948.4279
5889 | 150.6246 | 852.5008 | 511.5005 | 341.0003 | 250.1344 | 8487.2006
5890 | 107.6394 | 855.6655 | 513.3993 | 342.2662 | 265.3625 | 8787.199
5891 | 88.8292 | 857.2204 | 514.3322 | 342.8882 | 323.4969 | 8949.4431
5892 | 72.3342 | 857.2968 | 514.3781 | 342.9187 | 353.1098 | 8768.8318
5893 | 59.353 | 855.9965 | 513.5979 | 342.3986 | 363.854 | 8518.578
5894 | 51.5969 | 853.4 | 512.04 | 341.36 | 366.1072 | 8279.0384
5895 | 45.6164 | 849.8174 | 509.8905 | 339.927 | 372.6467 | 8129.8045
5896 | 41.6017 | 845.9107 | 507.5464 | 338.3643 | 360.3966 | 7955.3156
5897 | 36.9809 | 842.4548 | 505.4729 | 336.9819 | 351.5193 | 8010.4174
5898 | 38.6573 | 839.9237 | 503.9542 | 335.9695 | 329.9237 | 8054.0396
5899 | 57.667 | 838.2687 | 502.9612 | 335.3075 | 317.8766 | 7969.8564
5900 | 62.3555 | 837.042 | 502.2252 | 334.8168 | 321.8246 | 7968.3258
5901 | 44.444 | 835.7397 | 501.4438 | 334.2959 | 324.6615 | 7734.9086
5902 | 22.3618 | 834.1315 | 500.4789 | 333.6526 | 311.8897 | 7308.6353
5903 | 12.64 | 832.3765 | 499.4259 | 332.9506 | 286.067 | 6795.8829
5904 | 7.6437 | 830.8461 | 498.5077 | 332.3384 | 250.4164 | 6290.7835
5905 | 12.431 | 829.8281 | 497.8969 | 331.9313 | 232.0864 | 5954.0506
5906 | 15.0388 | 829.4141 | 497.6485 | 331.7657 | 226.1644 | 5732.1129
5907 | 16.9185 | 829.662 | 497.7972 | 331.8648 | 221.6524 | 5686.1948
5908 | 18.4424 | 830.8124 | 498.4874 | 332.3249 | 218.8324 | 5617.3176
5909 | 28.9993 | 833.2672 | 499.9603 | 333.3069 | 216.5764 | 5655.5827
5910 | 46.6197 | 837.2522 | 502.3513 | 334.9009 | 215.7304 | 5816.2962
5911 | 85.4759 | 842.4267 | 505.456 | 336.9707 | 215.4484 | 6153.0291
5912 | 113.2674 | 847.8639 | 508.7183 | 339.1455 | 210.9364 | 6749.9648
5913 | 82.6974 | 852.5008 | 511.5005 | 341.0003 | 213.7564 | 7186.187
5914 | 58.0312 | 855.6655 | 513.3993 | 342.2662 | 221.3704 | 7637.7152
5915 | 51.754 | 857.2204 | 514.3322 | 342.8882 | 241.1104 | 7992.0501
5916 | 47.2128 | 857.2968 | 514.3781 | 342.9187 | 261.4145 | 7874.1936
5917 | 45.179 | 855.9965 | 513.5979 | 342.3986 | 331.3816 | 7561.185
5918 | 40.908 | 853.4 | 512.04 | 341.36 | 361.3611 | 7369.8595
5919 | 40.7179 | 849.8174 | 509.8905 | 339.927 | 369.4601 | 7255.0642
5920 | 37.3654 | 845.9107 | 507.5464 | 338.3643 | 380.0182 | 7193.84
5921 | 40.6214 | 842.4548 | 505.4729 | 336.9819 | 379.5952 | 7423.4306
5922 | 35.6238 | 839.9237 | 503.9542 | 335.9695 | 367.3705 | 7684.3987
5923 | 45.1516 | 838.2687 | 502.9612 | 335.3075 | 354.1109 | 7814.5
5924 | 51.4061 | 837.042 | 502.2252 | 334.8168 | 343.894 | 7962.9686
5925 | 44.6909 | 835.7397 | 501.4438 | 334.2959 | 321.4834 | 7681.3375
5926 | 26.8805 | 834.1315 | 500.4789 | 333.6526 | 296.2585 | 7369.8595
5927 | 18.4701 | 832.3765 | 499.4259 | 332.9506 | 267.9005 | 6864.7601
5928 | 12.7387 | 830.8461 | 498.5077 | 332.3384 | 247.8784 | 6466.803
5929 | 19.7897 | 829.8281 | 497.8969 | 331.9313 | 245.0584 | 6237.2123
5930 | 24.4216 | 829.4141 | 497.6485 | 331.7657 | 246.7504 | 6114.764
5931 | 30.9556 | 829.662 | 497.7972 | 331.8648 | 245.9044 | 6160.6821
5932 | 40.7636 | 830.8124 | 498.4874 | 332.3249 | 243.9304 | 6390.2728
5933 | 51.6666 | 833.2672 | 499.9603 | 333.3069 | 240.5464 | 7170.8809
5934 | 75.7938 | 837.2522 | 502.3513 | 334.9009 | 232.9324 | 8660.9242
5935 | 143.6925 | 842.4267 | 505.456 | 336.9707 | 236.3164 | 9638.215
5936 | 162.6844 | 847.8639 | 508.7183 | 339.1455 | 266.2085 | 10267.2933
5937 | 119.5579 | 852.5008 | 511.5005 | 341.0003 | 325.234 | 10425.7109
5938 | 86.3272 | 855.6655 | 513.3993 | 342.2662 | 384.8686 | 10726.4746
5939 | 69.1418 | 857.2204 | 514.3322 | 342.8882 | 424.0949 | 11006.5752
5940 | 60.2677 | 857.2968 | 514.3781 | 342.9187 | 428.5872 | 10793.0559
5941 | 50.602 | 855.9965 | 513.5979 | 342.3986 | 418.6805 | 10669.8423
5942 | 46.727 | 853.4 | 512.04 | 341.36 | 414.9496 | 10450.2006
5943 | 38.7645 | 849.8174 | 509.8905 | 339.927 | 410.071 | 10203.7733
5944 | 41.3578 | 845.9107 | 507.5464 | 338.3643 | 394.9248 | 10018.5702
5945 | 37.9715 | 842.4548 | 505.4729 | 336.9819 | 379.7729 | 9965.7643
5946 | 33.782 | 839.9237 | 503.9542 | 335.9695 | 348.6993 | 9841.0201
5947 | 43.1362 | 838.2687 | 502.9612 | 335.3075 | 337.4136 | 9720.8676
5948 | 49.1276 | 837.042 | 502.2252 | 334.8168 | 349.7821 | 9763.7245
5949 | 42.0123 | 835.7397 | 501.4438 | 334.2959 | 350.5351 | 9208.1152
5950 | 23.7282 | 834.1315 | 500.4789 | 333.6526 | 311.4555 | 8429.8029
5951 | 12.5783 | 832.3765 | 499.4259 | 332.9506 | 271.5665 | 7584.1441
5952 | 7.0391 | 830.8461 | 498.5077 | 332.3384 | 254.9285 | 6987.2084
5953 | 11.7072 | 829.8281 | 497.8969 | 331.9313 | 248.1604 | 6681.0876
5954 | 17.2889 | 829.4141 | 497.6485 | 331.7657 | 245.6224 | 6505.0681
5955 | 24.9626 | 829.662 | 497.7972 | 331.8648 | 243.3664 | 6520.3741
5956 | 29.1841 | 830.8124 | 498.4874 | 332.3249 | 241.1104 | 6681.0876
5957 | 41.7186 | 833.2672 | 499.9603 | 333.3069 | 241.3924 | 7270.3702
5958 | 70.42 | 837.2522 | 502.3513 | 334.9009 | 239.9824 | 8598.1694
5959 | 130.2488 | 842.4267 | 505.456 | 336.9707 | 245.6224 | 9517.2973
5960 | 162.7678 | 847.8639 | 508.7183 | 339.1455 | 264.7985 | 10013.9783
5961 | 144.6899 | 852.5008 | 511.5005 | 341.0003 | 310.3387 | 10242.8037
5962 | 125.2128 | 855.6655 | 513.3993 | 342.2662 | 374.4205 | 10548.1592
5963 | 127.6386 | 857.2204 | 514.3322 | 342.8882 | 423.2715 | 10855.0454
5964 | 119.128 | 857.2968 | 514.3781 | 342.9187 | 436.7511 | 10666.7811
5965 | 117.2889 | 855.9965 | 513.5979 | 342.3986 | 423.0825 | 10545.8633
5966 | 112.0798 | 853.4 | 512.04 | 341.36 | 414.5407 | 10359.8949
5967 | 95.9444 | 849.8174 | 509.8905 | 339.927 | 396.9242 | 10184.6407
5968 | 73.7889 | 845.9107 | 507.5464 | 338.3643 | 383.3402 | 9974.1826
5969 | 64.0114 | 842.4548 | 505.4729 | 336.9819 | 375.9969 | 9935.1522
5970 | 55.1457 | 839.9237 | 503.9542 | 335.9695 | 365.3119 | 9923.6727
5971 | 57.5284 | 838.2687 | 502.9612 | 335.3075 | 361.7643 | 9932.091
5972 | 64.2115 | 837.042 | 502.2252 | 334.8168 | 370.2864 | 9876.224
5973 | 60.3037 | 835.7397 | 501.4438 | 334.2959 | 335.919 | 9314.4922
5974 | 48.6389 | 834.1315 | 500.4789 | 333.6526 | 329.8927 | 8524.7004
5975 | 45.4135 | 832.3765 | 499.4259 | 332.9506 | 298.7767 | 7763.9901
5976 | 45.9199 | 830.8461 | 498.5077 | 332.3384 | 278.3345 | 7163.2279
5977 | 64.5069 | 829.8281 | 497.8969 | 331.9313 | 274.1045 | 6772.9238
5978 | 80.2223 | 829.4141 | 497.6485 | 331.7657 | 275.5145 | 6550.9862
5979 | 110.1577 | 829.662 | 497.7972 | 331.8648 | 275.7965 | 6558.6392
5980 | 130.9515 | 830.8124 | 498.4874 | 332.3249 | 271.8485 | 6719.3527
5981 | 157.5807 | 833.2672 | 499.9603 | 333.3069 | 270.4385 | 7278.0232
5982 | 194.8356 | 837.2522 | 502.3513 | 334.9009 | 267.9005 | 8696.8934
5983 | 268.514 | 842.4267 | 505.456 | 336.9707 | 272.4125 | 9670.3577
5984 | 269.2207 | 847.8639 | 508.7183 | 339.1455 | 300.3362 | 10188.4672
5985 | 216.8517 | 852.5008 | 511.5005 | 341.0003 | 342.0751 | 10345.3542
5986 | 165.8227 | 855.6655 | 513.3993 | 342.2662 | 401.3685 | 10595.608
5987 | 135.2698 | 857.2204 | 514.3322 | 342.8882 | 443.6855 | 10819.8415
5988 | 114.6679 | 857.2968 | 514.3781 | 342.9187 | 448.0198 | 10682.0871
5989 | 89.8318 | 855.9965 | 513.5979 | 342.3986 | 443.553 | 10538.2103
5990 | 78.3517 | 853.4 | 512.04 | 341.36 | 415.7505 | 10310.1503
5991 | 68.352 | 849.8174 | 509.8905 | 339.927 | 397.4261 | 10104.284
5992 | 56.9336 | 845.9107 | 507.5464 | 338.3643 | 378.3291 | 9948.9277
5993 | 49.7308 | 842.4535 | 505.4721 | 336.9814 | 357.8643 | 9873.928
5994 | 46.9856 | 839.9142 | 503.9485 | 335.9657 | 352.6332 | 9820.3569
5995 | 62.0989 | 838.2172 | 502.9303 | 335.2869 | 362.819 | 9828.7752
5996 | 73.1242 | 836.8246 | 502.0947 | 334.7298 | 387.9312 | 9732.3472
5997 | 73.6341 | 835.0111 | 501.0067 | 334.0044 | 375.478 | 9149.1869
5998 | 71.7831 | 832.1767 | 499.306 | 332.8707 | 340.9386 | 8427.507
5999 | 82.1118 | 828.1309 | 496.8785 | 331.2523 | 304.961 | 7591.7971
6000 | 89.9393 | 823.2672 | 493.9603 | 329.3069 | 285.6609 | 7102.0037
6001 | 114.5605 | 818.4714 | 491.0829 | 327.3886 | 287.9705 | 6780.5769
6002 | 136.4406 | 814.7209 | 488.8325 | 325.8884 | 285.5763 | 6619.8634
6003 | 153.1415 | 812.6668 | 487.6001 | 325.0667 | 282.9226 | 6627.5164
6004 | 168.3935 | 812.5621 | 487.5373 | 325.0248 | 279.1805 | 6826.495
6005 | 185.0606 | 814.4468 | 488.6681 | 325.7787 | 277.4885 | 7385.1655
6006 | 208.7037 | 818.1687 | 490.9012 | 327.2675 | 274.6685 | 8774.1889
6007 | 273.6664 | 823.1721 | 493.9033 | 329.2688 | 272.9765 | 9759.1327
6008 | 270.0421 | 828.4619 | 497.0771 | 331.3847 | 277.7705 | 10216.0181
6009 | 214.0327 | 832.9759 | 499.7855 | 333.1903 | 314.7267 | 10350.7113
6010 | 154.5984 | 836.0556 | 501.6334 | 334.4223 | 367.912 | 10544.3327
6011 | 124.3519 | 837.5683 | 502.541 | 335.0273 | 415.8746 | 10744.8419
6012 | 101.472 | 837.6434 | 502.586 | 335.0573 | 442.6449 | 10642.2914
6013 | 83.174 | 836.381 | 501.8286 | 334.5524 | 451.088 | 10483.1085
6014 | 69.0272 | 833.8598 | 500.3159 | 333.5439 | 432.2645 | 10311.6809
6015 | 53.0652 | 830.3811 | 498.2286 | 332.1524 | 433.7506 | 10173.9265
6016 | 49.684 | 826.5875 | 495.9525 | 330.635 | 423.8552 | 9928.2645
6017 | 49.5063 | 823.2312 | 493.9387 | 329.2925 | 415.446 | 9808.8774
6018 | 43.8316 | 820.7711 | 492.4627 | 328.3085 | 390.582 | 9839.4895
6019 | 58.1179 | 819.1535 | 491.4921 | 327.6614 | 362.083 | 9900.7136
6020 | 66.9282 | 817.9251 | 490.755 | 327.17 | 377.0995 | 9779.7959
6021 | 64.3085 | 816.5538 | 489.9323 | 326.6215 | 363.6876 | 9151.4828
6022 | 59.0891 | 814.7481 | 488.8489 | 325.8992 | 328.1865 | 8442.0478
6023 | 61.9885 | 812.6016 | 487.561 | 325.0406 | 284.1916 | 7698.1741
6024 | 67.4778 | 810.4839 | 486.2903 | 324.1935 | 268.7465 | 7163.2279
6025 | 91.8553 | 808.7878 | 485.2727 | 323.5151 | 259.7225 | 6887.7191
6026 | 114.7237 | 807.7661 | 484.6596 | 323.1064 | 258.0305 | 6749.9648
6027 | 142.1394 | 807.5833 | 484.55 | 323.0333 | 257.1845 | 6780.5769
6028 | 166.0931 | 808.4755 | 485.0853 | 323.3902 | 253.5185 | 6933.6373
6029 | 192.4158 | 810.7676 | 486.4605 | 324.307 | 250.9804 | 7507.6139
6030 | 224.1894 | 814.6091 | 488.7655 | 325.8436 | 248.4424 | 8866.0251
6031 | 294.0149 | 819.6267 | 491.776 | 327.8507 | 261.9785 | 9832.6017
6032 | 302.2724 | 824.9027 | 494.9416 | 329.9611 | 283.8899 | 10323.1604
6033 | 224.4092 | 829.4006 | 497.6404 | 331.7603 | 337.3995 | 10465.5066
6034 | 176.7082 | 832.4691 | 499.4814 | 332.9876 | 410.886 | 10701.2196
6035 | 152.5495 | 833.9762 | 500.3857 | 333.5905 | 459.3196 | 10878.7697
6036 | 133.494 | 834.0509 | 500.4305 | 333.6204 | 461.24 | 10678.2606
6037 | 118.8166 | 832.7927 | 499.6756 | 333.1171 | 446.1304 | 10451.7312
6038 | 112.536 | 830.28 | 498.168 | 332.112 | 420.0651 | 10177.753
6039 | 104.3524 | 826.8129 | 496.0877 | 330.7252 | 393.0974 | 10007.8559
6040 | 117.105 | 823.032 | 493.8192 | 329.2128 | 379.4345 | 9803.5203
6041 | 129.9557 | 819.6888 | 491.8133 | 327.8755 | 366.3046 | 9762.1939
6042 | 143.0083 | 817.2484 | 490.349 | 326.8994 | 353.905 | 9710.9187
6043 | 174.7504 | 815.694 | 489.4164 | 326.2776 | 346.0118 | 9730.0512
6044 | 214.7553 | 814.6976 | 488.8185 | 325.879 | 352.2102 | 9606.0723
6045 | 216.9361 | 814.0317 | 488.419 | 325.6127 | 346.4292 | 8971.6368
6046 | 212.0904 | 813.9116 | 488.347 | 325.5646 | 329.4161 | 8364.7523
6047 | 209.3146 | 814.9079 | 488.9447 | 325.9631 | 302.7529 | 7692.0517
6048 | 190.5661 | 817.3579 | 490.4147 | 326.9432 | 273.5405 | 7025.4735
6049 | 194.0605 | 820.8351 | 492.501 | 328.334 | 263.3885 | 6688.7406
6050 | 198.2589 | 824.38 | 494.628 | 329.752 | 255.7745 | 6428.5379
6051 | 199.2358 | 827.3454 | 496.4072 | 330.9381 | 252.1085 | 6344.3546
6052 | 205.1008 | 829.9492 | 497.9695 | 331.9797 | 251.5445 | 6359.6607
6053 | 211.8746 | 833.0097 | 499.8058 | 333.2039 | 249.5704 | 6528.0271
6054 | 229.6832 | 837.1913 | 502.3148 | 334.8765 | 245.9044 | 6918.3312
6055 | 279.9925 | 842.4154 | 505.4493 | 336.9662 | 245.0584 | 7369.8595
6056 | 297.8178 | 847.8624 | 508.7174 | 339.1449 | 243.0844 | 8028.0193
6057 | 260.5939 | 852.5008 | 511.5005 | 341.0003 | 250.1344 | 8553.0166
6058 | 223.4363 | 855.6655 | 513.3993 | 342.2662 | 265.3625 | 8857.6068
6059 | 216.3301 | 857.2204 | 514.3322 | 342.8882 | 323.4969 | 9041.2793
6060 | 206.5892 | 857.2968 | 514.3781 | 342.9187 | 353.1098 | 8797.148
6061 | 193.4209 | 855.9965 | 513.5979 | 342.3986 | 363.854 | 8424.4458
6062 | 183.6186 | 853.4 | 512.04 | 341.36 | 366.1072 | 8155.0595
6063 | 172.4888 | 849.8174 | 509.8905 | 339.927 | 372.6467 | 8019.601
6064 | 171.245 | 845.9107 | 507.5464 | 338.3643 | 360.3966 | 7907.8669
6065 | 163.4786 | 842.4548 | 505.4729 | 336.9819 | 351.5193 | 7940.0096
6066 | 171.9811 | 839.9237 | 503.9542 | 335.9695 | 329.9237 | 7980.5706
6067 | 201.0142 | 838.2687 | 502.9612 | 335.3075 | 317.8766 | 7974.4482
6068 | 227.7098 | 837.042 | 502.2252 | 334.8168 | 321.8246 | 8067.815
6069 | 221.0799 | 835.7397 | 501.4438 | 334.2959 | 324.6615 | 7645.3683
6070 | 197.607 | 834.1315 | 500.4789 | 333.6526 | 311.8897 | 7186.187
6071 | 183.2509 | 832.3765 | 499.4259 | 332.9506 | 286.067 | 6642.8225
6072 | 173.7405 | 830.8461 | 498.5077 | 332.3384 | 250.4164 | 6198.9472
6073 | 179.4656 | 829.8281 | 497.8969 | 331.9313 | 232.0864 | 5839.2552
6074 | 193.1166 | 829.4141 | 497.6485 | 331.7657 | 226.1644 | 5670.8888
6075 | 211.8654 | 829.662 | 497.7972 | 331.8648 | 221.6524 | 5533.1344
6076 | 225.4579 | 830.8124 | 498.4874 | 332.3249 | 218.8324 | 5525.4814
6077 | 248.9478 | 833.2672 | 499.9603 | 333.3069 | 216.5764 | 5602.0116
6078 | 268.1647 | 837.2522 | 502.3513 | 334.9009 | 215.7304 | 5778.0311
6079 | 317.1848 | 842.4267 | 505.456 | 336.9707 | 215.4484 | 6038.2338
6080 | 318.2154 | 847.8639 | 508.7183 | 339.1455 | 210.9364 | 6604.5574
6081 | 253.7178 | 852.5008 | 511.5005 | 341.0003 | 213.7564 | 7102.0037
6082 | 220.4822 | 855.6655 | 513.3993 | 342.2662 | 221.3704 | 7530.5729
6083 | 212.2818 | 857.2204 | 514.3322 | 342.8882 | 241.1104 | 7880.316
6084 | 208.7266 | 857.2968 | 514.3781 | 342.9187 | 261.4145 | 7885.6731
6085 | 196.8206 | 855.9965 | 513.5979 | 342.3986 | 331.3816 | 7656.8478
6086 | 191.4503 | 853.4 | 512.04 | 341.36 | 361.3611 | 7354.5534
6087 | 184.3575 | 849.8174 | 509.8905 | 339.927 | 369.4601 | 7193.84
6088 | 194.5709 | 845.9107 | 507.5464 | 338.3643 | 380.0182 | 7102.0037
6089 | 202.7595 | 842.4548 | 505.4729 | 336.9819 | 379.5952 | 7278.0232
6090 | 227.8033 | 839.9237 | 503.9542 | 335.9695 | 367.3705 | 7584.1441
6091 | 248.4626 | 838.2687 | 502.9612 | 335.3075 | 354.1109 | 7774.7043
6092 | 268.6772 | 837.042 | 502.2252 | 334.8168 | 343.894 | 7917.0505
6093 | 268.3277 | 835.7397 | 501.4438 | 334.2959 | 321.4834 | 7545.879
6094 | 257.0754 | 834.1315 | 500.4789 | 333.6526 | 296.2585 | 7155.5749
6095 | 251.663 | 832.3765 | 499.4259 | 332.9506 | 267.9005 | 6604.5574
6096 | 247.2322 | 830.8461 | 498.5077 | 332.3384 | 247.8784 | 6244.8654
6097 | 259.749 | 829.8281 | 497.8969 | 331.9313 | 245.0584 | 6053.5398
6098 | 270.3632 | 829.4141 | 497.6485 | 331.7657 | 246.7504 | 5954.0506
6099 | 274.7844 | 829.662 | 497.7972 | 331.8648 | 245.9044 | 5954.0506
6100 | 282.439 | 830.8124 | 498.4874 | 332.3249 | 243.9304 | 6191.2942
6101 | 291.1634 | 833.2672 | 499.9603 | 333.3069 | 240.5464 | 6948.9433
6102 | 311.1429 | 837.2522 | 502.3513 | 334.9009 | 232.9324 | 8562.2002
6103 | 345.9809 | 842.4267 | 505.456 | 336.9707 | 236.3164 | 9547.9093
6104 | 326.4616 | 847.8639 | 508.7183 | 339.1455 | 266.2085 | 10076.7331
6105 | 250.5712 | 852.5008 | 511.5005 | 341.0003 | 325.234 | 10225.967
6106 | 185.7997 | 855.6655 | 513.3993 | 342.2662 | 384.8686 | 10506.0676
6107 | 152.7888 | 857.2204 | 514.3322 | 342.8882 | 424.0949 | 10758.6173
6108 | 124.5952 | 857.2968 | 514.3781 | 342.9187 | 428.5872 | 10717.291
6109 | 102.3476 | 855.9965 | 513.5979 | 342.3986 | 418.6805 | 10591.0161
6110 | 85.4525 | 853.4 | 512.04 | 341.36 | 414.9496 | 10424.1803
6111 | 77.9669 | 849.8174 | 509.8905 | 339.927 | 410.071 | 10191.5284
6112 | 69.2802 | 845.9107 | 507.5464 | 338.3643 | 394.9248 | 9943.5705
6113 | 66.1581 | 842.4548 | 505.4729 | 336.9819 | 379.7729 | 9909.1319
6114 | 69.6045 | 839.9237 | 503.9542 | 335.9695 | 348.6993 | 9909.8972
6115 | 84.458 | 838.2687 | 502.9612 | 335.3075 | 337.4136 | 9896.8871
6116 | 120.6795 | 837.042 | 502.2252 | 334.8168 | 349.7821 | 9942.8052
6117 | 139.6664 | 835.7397 | 501.4438 | 334.2959 | 350.5351 | 9312.1963
6118 | 151.5093 | 834.1315 | 500.4789 | 333.6526 | 311.4555 | 8557.6084
6119 | 165.4457 | 832.3765 | 499.4259 | 332.9506 | 271.5665 | 7737.9698
6120 | 174.9617 | 830.8461 | 498.5077 | 332.3384 | 254.9285 | 7132.6158
6121 | 197.505 | 829.8281 | 497.8969 | 331.9313 | 248.1604 | 6826.495
6122 | 220.0312 | 829.4141 | 497.6485 | 331.7657 | 245.6224 | 6658.1285
6123 | 237.8605 | 829.662 | 497.7972 | 331.8648 | 243.3664 | 6665.7815
6124 | 253.5892 | 830.8124 | 498.4874 | 332.3249 | 241.1104 | 6841.801
6125 | 275.7799 | 833.2672 | 499.9603 | 333.3069 | 241.3924 | 7446.3897
6126 | 300.1053 | 837.2522 | 502.3513 | 334.9009 | 239.9824 | 8968.5756
6127 | 347.4477 | 842.4267 | 505.456 | 336.9707 | 245.6224 | 9867.8056
6128 | 348.7989 | 847.8639 | 508.7183 | 339.1455 | 264.7985 | 10291.0177
6129 | 269.5168 | 852.5008 | 511.5005 | 341.0003 | 310.3387 | 10453.2618
6130 | 204.5561 | 855.6655 | 513.3993 | 342.2662 | 374.4205 | 10668.3117
6131 | 166.1869 | 857.2204 | 514.3322 | 342.8882 | 423.2715 | 10927.7491
6132 | 136.9345 | 857.2968 | 514.3781 | 342.9187 | 436.7511 | 10802.2395
6133 | 116.6221 | 855.9965 | 513.5979 | 342.3986 | 423.0825 | 10585.659
6134 | 97.6442 | 853.4 | 512.04 | 341.36 | 414.5407 | 10411.9354
6135 | 88.539 | 849.8174 | 509.8905 | 339.927 | 396.9242 | 10256.5791
6136 | 86.6799 | 845.9107 | 507.5464 | 338.3643 | 383.3402 | 9991.7846
6137 | 77.7996 | 842.4548 | 505.4729 | 336.9819 | 375.9969 | 9930.5604
6138 | 80.8829 | 839.9237 | 503.9542 | 335.9695 | 365.3119 | 9877.7546
6139 | 103.1666 | 838.2687 | 502.9612 | 335.3075 | 361.7643 | 9899.183
6140 | 145.1083 | 837.042 | 502.2252 | 334.8168 | 370.2864 | 9868.5709
6141 | 158.7736 | 835.7397 | 501.4438 | 334.2959 | 335.919 | 9196.6357
6142 | 158.6621 | 834.1315 | 500.4789 | 333.6526 | 329.8927 | 8330.3137
6143 | 159.1716 | 832.3765 | 499.4259 | 332.9506 | 298.7767 | 7477.0018
6144 | 148.8231 | 830.8461 | 498.5077 | 332.3384 | 278.3345 | 7002.5145
6145 | 155.8514 | 829.8281 | 497.8969 | 331.9313 | 274.1045 | 6688.7406
6146 | 155.9549 | 829.4141 | 497.6485 | 331.7657 | 275.5145 | 6505.0681
6147 | 153.8502 | 829.662 | 497.7972 | 331.8648 | 275.7965 | 6581.5983
6148 | 151.2363 | 830.8124 | 498.4874 | 332.3249 | 271.8485 | 6749.9648
6149 | 153.9522 | 833.2672 | 499.9603 | 333.3069 | 270.4385 | 7415.7776
6150 | 163.2739 | 837.2522 | 502.3513 | 334.9009 | 267.9005 | 8954.8002
6151 | 208.7041 | 842.4267 | 505.456 | 336.9707 | 272.4125 | 9873.928
6152 | 216.5547 | 847.8639 | 508.7183 | 339.1455 | 300.3362 | 10247.3955
6153 | 171.8745 | 852.5008 | 511.5005 | 341.0003 | 342.0751 | 10339.997
6154 | 147.3439 | 855.6655 | 513.3993 | 342.2662 | 401.3685 | 10539.7409
6155 | 121.2774 | 857.2204 | 514.3322 | 342.8882 | 443.6855 | 10744.8419
6156 | 97.5538 | 857.2968 | 514.3781 | 342.9187 | 448.0198 | 10584.8937
6157 | 83.1957 | 855.9965 | 513.5979 | 342.3986 | 443.553 | 10499.9452
6158 | 70.7933 | 853.4 | 512.04 | 341.36 | 415.7505 | 10292.5483
6159 | 60.0328 | 849.8174 | 509.8905 | 339.927 | 397.4261 | 10113.4676
6160 | 54.5695 | 845.9107 | 507.5464 | 338.3643 | 378.3291 | 9769.847
6161 | 57.9472 | 842.4535 | 505.4721 | 336.9814 | 357.8643 | 9708.6228
6162 | 60.091 | 839.9142 | 503.9485 | 335.9657 | 352.6332 | 9732.3472
6163 | 78.5808 | 838.2172 | 502.9303 | 335.2869 | 362.819 | 9837.1935
6164 | 90.9438 | 836.8246 | 502.0947 | 334.7298 | 387.9312 | 9891.53
6165 | 90.9541 | 835.0111 | 501.0067 | 334.0044 | 375.478 | 9241.7885
6166 | 78.9067 | 832.1767 | 499.306 | 332.8707 | 340.9386 | 8441.2825
6167 | 75.8728 | 828.1309 | 496.8785 | 331.2523 | 304.961 | 7561.185
6168 | 70.94 | 823.2672 | 493.9603 | 329.3069 | 285.6609 | 7010.1675
6169 | 82.0206 | 818.4714 | 491.0829 | 327.3886 | 287.9705 | 6681.0876
6170 | 99.9797 | 814.7209 | 488.8325 | 325.8884 | 285.5763 | 6512.7211
6171 | 125.4466 | 812.6668 | 487.6001 | 325.0667 | 282.9226 | 6535.6802
6172 | 149.8825 | 812.5621 | 487.5373 | 325.0248 | 279.1805 | 6719.3527
6173 | 175.184 | 814.4468 | 488.6681 | 325.7787 | 277.4885 | 7392.8186
6174 | 205.0446 | 818.1687 | 490.9012 | 327.2675 | 274.6685 | 8869.8517
6175 | 265.4423 | 823.1721 | 493.9033 | 329.2688 | 272.9765 | 9682.6025
6176 | 263.5996 | 828.4619 | 497.0771 | 331.3847 | 277.7705 | 10069.0801
6177 | 197.2913 | 832.9759 | 499.7855 | 333.1903 | 314.7267 | 10190.7631
6178 | 150.8517 | 836.0556 | 501.6334 | 334.4223 | 367.912 | 10412.7007
6179 | 118.35 | 837.5683 | 502.541 | 335.0273 | 415.8746 | 10666.0158
6180 | 102.8759 | 837.6434 | 502.586 | 335.0573 | 442.6449 | 10615.5058
6181 | 78.649 | 836.381 | 501.8286 | 334.5524 | 451.088 | 10512.19
6182 | 67.7308 | 833.8598 | 500.3159 | 333.5439 | 432.2645 | 10299.436
6183 | 57.9641 | 830.3811 | 498.2286 | 332.1524 | 433.7506 | 10108.1105
6184 | 52.2164 | 826.5875 | 495.9525 | 330.635 | 423.8552 | 9883.1117
6185 | 47.1183 | 823.2312 | 493.9387 | 329.2925 | 415.446 | 9753.7756
6186 | 45.7848 | 820.7711 | 492.4627 | 328.3085 | 390.582 | 9717.8064
6187 | 63.6313 | 819.1535 | 491.4921 | 327.6614 | 362.083 | 9868.5709
6188 | 80.6985 | 817.9251 | 490.755 | 327.17 | 377.0995 | 9994.8458
6189 | 76.0329 | 816.5538 | 489.9323 | 326.6215 | 363.6876 | 9332.0941
6190 | 76.3531 | 814.7481 | 488.8489 | 325.8992 | 328.1865 | 8558.3737
6191 | 88.0387 | 812.6016 | 487.561 | 325.0406 | 284.1916 | 7675.215
6192 | 94.4639 | 810.4839 | 486.2903 | 324.1935 | 268.7465 | 7048.4326
6193 | 126.2727 | 808.7878 | 485.2727 | 323.5151 | 259.7225 | 6749.9648
6194 | 145.9219 | 807.7661 | 484.6596 | 323.1064 | 258.0305 | 6604.5574
6195 | 165.6207 | 807.5833 | 484.55 | 323.0333 | 257.1845 | 6650.4755
6196 | 185.686 | 808.4755 | 485.0853 | 323.3902 | 253.5185 | 6841.801
6197 | 205.439 | 810.7676 | 486.4605 | 324.307 | 250.9804 | 7484.6548
6198 | 231.9428 | 814.6091 | 488.7655 | 325.8436 | 248.4424 | 9033.6263
6199 | 292.3551 | 819.6267 | 491.776 | 327.8507 | 261.9785 | 9856.3261
6200 | 293.3122 | 824.9027 | 494.9416 | 329.9611 | 283.8899 | 10151.7327
6201 | 224.9638 | 829.4006 | 497.6404 | 331.7603 | 337.3995 | 10287.1912
6202 | 167.6113 | 832.4691 | 499.4814 | 332.9876 | 410.886 | 10488.4657
6203 | 136.0127 | 833.9762 | 500.3857 | 333.5905 | 459.3196 | 10643.0567
6204 | 111.1522 | 834.0509 | 500.4305 | 333.6204 | 461.24 | 10513.7206
6205 | 91.5067 | 832.7927 | 499.6756 | 333.1171 | 446.1304 | 10225.2017
6206 | 75.875 | 830.28 | 498.168 | 332.112 | 420.0651 | 9951.2236
6207 | 65.9406 | 826.8129 | 496.0877 | 330.7252 | 393.0974 | 9866.275
6208 | 57.6089 | 823.032 | 493.8192 | 329.2128 | 379.4345 | 9673.4189
6209 | 53.5037 | 819.6888 | 491.8133 | 327.8755 | 366.3046 | 9642.8068
6210 | 50.7144 | 817.2484 | 490.349 | 326.8994 | 353.905 | 9606.8376
6211 | 72.392 | 815.694 | 489.4164 | 326.2776 | 346.0118 | 9728.5206
6212 | 87.6218 | 814.6976 | 488.8185 | 325.879 | 352.2102 | 9603.0111
6213 | 81.0017 | 814.0317 | 488.419 | 325.6127 | 346.4292 | 8922.6575
6214 | 84.4723 | 813.9116 | 488.347 | 325.5646 | 329.4161 | 8252.2528
6215 | 97.9491 | 814.9079 | 488.9447 | 325.9631 | 302.7529 | 7454.0427
6216 | 107.3345 | 817.3579 | 490.4147 | 326.9432 | 273.5405 | 6803.5359
6217 | 136.2793 | 820.8351 | 492.501 | 328.334 | 263.3885 | 6482.109
6218 | 166.4647 | 824.38 | 494.628 | 329.752 | 255.7745 | 6283.1305
6219 | 196.8375 | 827.3454 | 496.4072 | 330.9381 | 252.1085 | 6260.1714
6220 | 223.3808 | 829.9492 | 497.9695 | 331.9797 | 251.5445 | 6244.8654
6221 | 256.0709 | 833.0097 | 499.8058 | 333.2039 | 249.5704 | 6367.3137
6222 | 287.177 | 837.1913 | 502.3148 | 334.8765 | 245.9044 | 6795.8829
6223 | 359.2444 | 842.4154 | 505.4493 | 336.9662 | 245.0584 | 7255.0642
6224 | 354.4126 | 847.8624 | 508.7174 | 339.1449 | 243.0844 | 7995.1113
6225 | 295.5084 | 852.5008 | 511.5005 | 341.0003 | 250.1344 | 8467.3027
6226 | 228.4047 | 855.6655 | 513.3993 | 342.2662 | 265.3625 | 8728.2708
6227 | 195.5723 | 857.2204 | 514.3322 | 342.8882 | 323.4969 | 8950.2084
6228 | 171.903 | 857.2968 | 514.3781 | 342.9187 | 353.1098 | 8752.7604
6229 | 150.9109 | 855.9965 | 513.5979 | 342.3986 | 363.854 | 8368.5788
6230 | 132.954 | 853.4 | 512.04 | 341.36 | 366.1072 | 8184.141
6231 | 123.1633 | 849.8174 | 509.8905 | 339.927 | 372.6467 | 8047.1519
6232 | 114.9432 | 845.9107 | 507.5464 | 338.3643 | 360.3966 | 7971.387
6233 | 109.0623 | 842.4548 | 505.4729 | 336.9819 | 351.5193 | 8050.9784
6234 | 117.1717 | 839.9237 | 503.9542 | 335.9695 | 329.9237 | 8181.0797
6235 | 149.2164 | 838.2687 | 502.9612 | 335.3075 | 317.8766 | 8399.1908
6236 | 202.3717 | 837.042 | 502.2252 | 334.8168 | 321.8246 | 8184.141
6237 | 221.4575 | 835.7397 | 501.4438 | 334.2959 | 324.6615 | 7630.0622
6238 | 227.2741 | 834.1315 | 500.4789 | 333.6526 | 311.8897 | 7178.534
6239 | 239.5997 | 832.3765 | 499.4259 | 332.9506 | 286.067 | 6558.6392
6240 | 224.9775 | 830.8461 | 498.5077 | 332.3384 | 250.4164 | 6084.1519
6241 | 229.6067 | 829.8281 | 497.8969 | 331.9313 | 232.0864 | 5747.419
6242 | 227.3173 | 829.4141 | 497.6485 | 331.7657 | 226.1644 | 5586.7055
6243 | 218.7204 | 829.662 | 497.7972 | 331.8648 | 221.6524 | 5487.2163
6244 | 212.1983 | 830.8124 | 498.4874 | 332.3249 | 218.8324 | 5471.9102
6245 | 211.4268 | 833.2672 | 499.9603 | 333.3069 | 216.5764 | 5548.4404
6246 | 221.479 | 837.2522 | 502.3513 | 334.9009 | 215.7304 | 5716.8069
6247 | 261.3874 | 842.4267 | 505.456 | 336.9707 | 215.4484 | 5969.3566
6248 | 277.8943 | 847.8639 | 508.7183 | 339.1455 | 210.9364 | 6550.9862
6249 | 235.6163 | 852.5008 | 511.5005 | 341.0003 | 213.7564 | 7094.3507
6250 | 192.5206 | 855.6655 | 513.3993 | 342.2662 | 221.3704 | 7530.5729
6251 | 168.7855 | 857.2204 | 514.3322 | 342.8882 | 241.1104 | 7946.8973
6252 | 145.6084 | 857.2968 | 514.3781 | 342.9187 | 261.4145 | 7898.6833
6253 | 124.6206 | 855.9965 | 513.5979 | 342.3986 | 331.3816 | 7553.532
6254 | 106.8903 | 853.4 | 512.04 | 341.36 | 361.3611 | 7255.0642
6255 | 96.6149 | 849.8174 | 509.8905 | 339.927 | 369.4601 | 7124.9628
6256 | 87.487 | 845.9107 | 507.5464 | 338.3643 | 380.0182 | 7102.0037
6257 | 80.3733 | 842.4548 | 505.4729 | 336.9819 | 379.5952 | 7262.7172
6258 | 86.1889 | 839.9237 | 503.9542 | 335.9695 | 367.3705 | 7530.5729
6259 | 103.7435 | 838.2687 | 502.9612 | 335.3075 | 354.1109 | 7778.5308
6260 | 123.8646 | 837.042 | 502.2252 | 334.8168 | 343.894 | 7832.8673
6261 | 122.3766 | 835.7397 | 501.4438 | 334.2959 | 321.4834 | 7438.7367
6262 | 112.8287 | 834.1315 | 500.4789 | 333.6526 | 296.2585 | 7140.2688
6263 | 112.7824 | 832.3765 | 499.4259 | 332.9506 | 267.9005 | 6596.9043
6264 | 106.5137 | 830.8461 | 498.5077 | 332.3384 | 247.8784 | 6229.5593
6265 | 116.0391 | 829.8281 | 497.8969 | 331.9313 | 245.0584 | 5961.7036
6266 | 133.1183 | 829.4141 | 497.6485 | 331.7657 | 246.7504 | 5869.8673
6267 | 148.5593 | 829.662 | 497.7972 | 331.8648 | 245.9044 | 5915.7854
6268 | 164.0163 | 830.8124 | 498.4874 | 332.3249 | 243.9304 | 6153.0291
6269 | 188.5822 | 833.2672 | 499.9603 | 333.3069 | 240.5464 | 6933.6373
6270 | 209.1973 | 837.2522 | 502.3513 | 334.9009 | 232.9324 | 8673.9343
6271 | 260.6674 | 842.4267 | 505.456 | 336.9707 | 236.3164 | 9645.1027
6272 | 284.88 | 847.8639 | 508.7183 | 339.1455 | 266.2085 | 10154.7939
6273 | 216.1276 | 852.5008 | 511.5005 | 341.0003 | 325.234 | 10297.9054
6274 | 161.1913 | 855.6655 | 513.3993 | 342.2662 | 384.8686 | 10526.7308
6275 | 144.5357 | 857.2204 | 514.3322 | 342.8882 | 424.0949 | 10736.4235
6276 | 133.2422 | 857.2968 | 514.3781 | 342.9187 | 428.5872 | 10584.1284
6277 | 120.568 | 855.9965 | 513.5979 | 342.3986 | 418.6805 | 10451.7312
6278 | 109.8586 | 853.4 | 512.04 | 341.36 | 414.9496 | 10259.6403
6279 | 105.7228 | 849.8174 | 509.8905 | 339.927 | 410.071 | 10111.1717
6280 | 97.9798 | 845.9107 | 507.5464 | 338.3643 | 394.9248 | 9820.3569
6281 | 101.1927 | 842.4548 | 505.4729 | 336.9819 | 379.7729 | 9777.5
6282 | 100.7544 | 839.9237 | 503.9542 | 335.9695 | 348.6993 | 9792.0407
6283 | 113.1569 | 838.2687 | 502.9612 | 335.3075 | 337.4136 | 9981.0703
6284 | 144.4516 | 837.042 | 502.2252 | 334.8168 | 349.7821 | 9920.6115
6285 | 159.6958 | 835.7397 | 501.4438 | 334.2959 | 350.5351 | 9178.2684
6286 | 164.7545 | 834.1315 | 500.4789 | 333.6526 | 311.4555 | 8389.2419
6287 | 174.5384 | 832.3765 | 499.4259 | 332.9506 | 271.5665 | 7507.6139
6288 | 174.834 | 830.8461 | 498.5077 | 332.3384 | 254.9285 | 6933.6373
6289 | 192.6843 | 829.8281 | 497.8969 | 331.9313 | 248.1604 | 6642.8225
6290 | 206.7447 | 829.4141 | 497.6485 | 331.7657 | 245.6224 | 6489.762
6291 | 217.5751 | 829.662 | 497.7972 | 331.8648 | 243.3664 | 6543.3332
6292 | 230.3126 | 830.8124 | 498.4874 | 332.3249 | 241.1104 | 6772.9238
6293 | 244.3872 | 833.2672 | 499.9603 | 333.3069 | 241.3924 | 7400.4716
6294 | 271.4888 | 837.2522 | 502.3513 | 334.9009 | 239.9824 | 8911.9433
6295 | 316.6488 | 842.4267 | 505.456 | 336.9707 | 245.6224 | 9857.8567
6296 | 338.3811 | 847.8639 | 508.7183 | 339.1455 | 264.7985 | 10240.5078
6297 | 268.9381 | 852.5008 | 511.5005 | 341.0003 | 310.3387 | 10340.7623
6298 | 196.8512 | 855.6655 | 513.3993 | 342.2662 | 374.4205 | 10611.6793
6299 | 156.6546 | 857.2204 | 514.3322 | 342.8882 | 423.2715 | 10770.8621
6300 | 125.2282 | 857.2968 | 514.3781 | 342.9187 | 436.7511 | 10633.1078
6301 | 102.6457 | 855.9965 | 513.5979 | 342.3986 | 423.0825 | 10519.0777
6302 | 86.0623 | 853.4 | 512.04 | 341.36 | 414.5407 | 10337.7011
6303 | 75.0005 | 849.8174 | 509.8905 | 339.927 | 396.9242 | 10215.2528
6304 | 71.3125 | 845.9107 | 507.5464 | 338.3643 | 383.3402 | 9960.4072
6305 | 70.1341 | 842.4548 | 505.4729 | 336.9819 | 375.9969 | 9866.275
6306 | 80.8222 | 839.9237 | 503.9542 | 335.9695 | 365.3119 | 9860.1526
6307 | 98.6028 | 838.2687 | 502.9612 | 335.3075 | 361.7643 | 10138.7226
6308 | 140.609 | 837.042 | 502.2252 | 334.8168 | 370.2864 | 10027.7538
6309 | 153.5205 | 835.7397 | 501.4438 | 334.2959 | 335.919 | 9245.615
6310 | 154.4822 | 834.1315 | 500.4789 | 333.6526 | 329.8927 | 8455.0579
6311 | 156.8897 | 832.3765 | 499.4259 | 332.9506 | 298.7767 | 7584.1441
6312 | 147.3541 | 830.8461 | 498.5077 | 332.3384 | 278.3345 | 6933.6373
6313 | 153.1909 | 829.8281 | 497.8969 | 331.9313 | 274.1045 | 6658.1285
6314 | 161.2932 | 829.4141 | 497.6485 | 331.7657 | 275.5145 | 6497.4151
6315 | 167.5039 | 829.662 | 497.7972 | 331.8648 | 275.7965 | 6535.6802
6316 | 172.864 | 830.8124 | 498.4874 | 332.3249 | 271.8485 | 6765.2708
6317 | 186.9981 | 833.2672 | 499.9603 | 333.3069 | 270.4385 | 7423.4306
6318 | 205.8517 | 837.2522 | 502.3513 | 334.9009 | 267.9005 | 8955.5655
6319 | 259.0029 | 842.4267 | 505.456 | 336.9707 | 272.4125 | 9781.3265
6320 | 264.5214 | 847.8639 | 508.7183 | 339.1455 | 300.3362 | 10166.2735
6321 | 186.4689 | 852.5008 | 511.5005 | 341.0003 | 342.0751 | 10279.5382
6322 | 129.1077 | 855.6655 | 513.3993 | 342.2662 | 401.3685 | 10506.0676
6323 | 99.5332 | 857.2204 | 514.3322 | 342.8882 | 443.6855 | 10741.7807
6324 | 79.4783 | 857.2968 | 514.3781 | 342.9187 | 448.0198 | 10638.4649
6325 | 71.934 | 855.9965 | 513.5979 | 342.3986 | 443.553 | 10522.9043
6326 | 65.8206 | 853.4 | 512.04 | 341.36 | 415.7505 | 10346.1195
6327 | 64.4134 | 849.8174 | 509.8905 | 339.927 | 397.4261 | 10150.2021
6328 | 63.0085 | 845.9107 | 507.5464 | 338.3643 | 378.3291 | 9864.7444
6329 | 74.7759 | 842.4535 | 505.4721 | 336.9814 | 357.8643 | 9805.8162
6330 | 92.6508 | 839.9142 | 503.9485 | 335.9657 | 352.6332 | 9797.3978
6331 | 120.4228 | 838.2172 | 502.9303 | 335.2869 | 362.819 | 10049.9475
6332 | 146.8152 | 836.8246 | 502.0947 | 334.7298 | 387.9312 | 9913.7238
6333 | 154.6104 | 835.0111 | 501.0067 | 334.0044 | 375.478 | 9174.4419
6334 | 154.4061 | 832.1767 | 499.306 | 332.8707 | 340.9386 | 8328.0178
6335 | 153.9814 | 828.1309 | 496.8785 | 331.2523 | 304.961 | 7515.2669
6336 | 141.1425 | 823.2672 | 493.9603 | 329.3069 | 285.6609 | 6994.8614
6337 | 148.7268 | 818.4714 | 491.0829 | 327.3886 | 287.9705 | 6673.4346
6338 | 160.0977 | 814.7209 | 488.8325 | 325.8884 | 285.5763 | 6497.4151
6339 | 172.1574 | 812.6668 | 487.6001 | 325.0667 | 282.9226 | 6543.3332
6340 | 188.5031 | 812.5621 | 487.5373 | 325.0248 | 279.1805 | 6749.9648
6341 | 204.8941 | 814.4468 | 488.6681 | 325.7787 | 277.4885 | 7339.2474
6342 | 232.6651 | 818.1687 | 490.9012 | 327.2675 | 274.6685 | 8872.9129
6343 | 292.6262 | 823.1721 | 493.9033 | 329.2688 | 272.9765 | 9825.714
6344 | 309.806 | 828.4619 | 497.0771 | 331.3847 | 277.7705 | 10160.9163
6345 | 244.8079 | 832.9759 | 499.7855 | 333.1903 | 314.7267 | 10277.2423
6346 | 186.9927 | 836.0556 | 501.6334 | 334.4223 | 367.912 | 10422.6497
6347 | 157.7269 | 837.5683 | 502.541 | 335.0273 | 415.8746 | 10713.4645
6348 | 136.9932 | 837.6434 | 502.586 | 335.0573 | 442.6449 | 10692.8013
6349 | 120.5372 | 836.381 | 501.8286 | 334.5524 | 451.088 | 10549.6898
6350 | 103.9034 | 833.8598 | 500.3159 | 333.5439 | 432.2645 | 10346.8848
6351 | 98.9466 | 830.3811 | 498.2286 | 332.1524 | 433.7506 | 10175.4571
6352 | 81.8941 | 826.5875 | 495.9525 | 330.635 | 423.8552 | 9929.7951
6353 | 78.6588 | 823.2312 | 493.9387 | 329.2925 | 415.446 | 9841.0201
6354 | 74.4246 | 820.7711 | 492.4627 | 328.3085 | 390.582 | 9772.1429
6355 | 96.4613 | 819.1535 | 491.4921 | 327.6614 | 362.083 | 10084.3861
6356 | 127.5385 | 817.9251 | 490.755 | 327.17 | 377.0995 | 9955.0501
6357 | 132.844 | 816.5538 | 489.9323 | 326.6215 | 363.6876 | 9214.2376
6358 | 134.8335 | 814.7481 | 488.8489 | 325.8992 | 328.1865 | 8455.8232
6359 | 136.1773 | 812.6016 | 487.561 | 325.0406 | 284.1916 | 7530.5729
6360 | 130.1024 | 810.4839 | 486.2903 | 324.1935 | 268.7465 | 7010.1675
6361 | 136.6112 | 808.7878 | 485.2727 | 323.5151 | 259.7225 | 6749.9648
6362 | 144.1623 | 807.7661 | 484.6596 | 323.1064 | 258.0305 | 6581.5983
6363 | 146.71 | 807.5833 | 484.55 | 323.0333 | 257.1845 | 6619.8634
6364 | 148.8737 | 808.4755 | 485.0853 | 323.3902 | 253.5185 | 6841.801
6365 | 156.98 | 810.7676 | 486.4605 | 324.307 | 250.9804 | 7461.6957
6366 | 173.4287 | 814.6091 | 488.7655 | 325.8436 | 248.4424 | 9020.6162
6367 | 223.5202 | 819.6267 | 491.776 | 327.8507 | 261.9785 | 9866.275
6368 | 249.3174 | 824.9027 | 494.9416 | 329.9611 | 283.8899 | 10205.3039
6369 | 205.1475 | 829.4006 | 497.6404 | 331.7603 | 337.3995 | 10255.0485
6370 | 170.2248 | 832.4691 | 499.4814 | 332.9876 | 410.886 | 10496.884
6371 | 151.0963 | 833.9762 | 500.3857 | 333.5905 | 459.3196 | 10646.1179
6372 | 133.1921 | 834.0509 | 500.4305 | 333.6204 | 461.24 | 10499.1799
6373 | 121.8204 | 832.7927 | 499.6756 | 333.1171 | 446.1304 | 10246.6302
6374 | 110.5927 | 830.28 | 498.168 | 332.112 | 420.0651 | 9939.744
6375 | 104.1586 | 826.8129 | 496.0877 | 330.7252 | 393.0974 | 9684.8984
6376 | 97.7486 | 823.032 | 493.8192 | 329.2128 | 379.4345 | 9497.3994
6377 | 96.4815 | 819.6888 | 491.8133 | 327.8755 | 366.3046 | 9440.767
6378 | 106.5187 | 817.2484 | 490.349 | 326.8994 | 353.905 | 9412.4509
6379 | 135.1407 | 815.694 | 489.4164 | 326.2776 | 346.0118 | 9700.9698
6380 | 161.7749 | 814.6976 | 488.8185 | 325.879 | 352.2102 | 9536.4298
6381 | 148.692 | 814.0317 | 488.419 | 325.6127 | 346.4292 | 8879.0353
6382 | 130.4107 | 813.9116 | 488.347 | 325.5646 | 329.4161 | 8227.7632
6383 | 125.5078 | 814.9079 | 488.9447 | 325.9631 | 302.7529 | 7446.3897
6384 | 115.5863 | 817.3579 | 490.4147 | 326.9432 | 273.5405 | 6772.9238
6385 | 115.0163 | 820.8351 | 492.501 | 328.334 | 263.3885 | 6443.8439
6386 | 115.1275 | 824.38 | 494.628 | 329.752 | 255.7745 | 6252.5184
6387 | 116.8995 | 827.3454 | 496.4072 | 330.9381 | 252.1085 | 6198.9472
6388 | 119.881 | 829.9492 | 497.9695 | 331.9797 | 251.5445 | 6244.8654
6389 | 128.499 | 833.0097 | 499.8058 | 333.2039 | 249.5704 | 6413.2318
6390 | 141.6582 | 837.1913 | 502.3148 | 334.8765 | 245.9044 | 6910.6782
6391 | 189.1354 | 842.4154 | 505.4493 | 336.9662 | 245.0584 | 7369.8595
6392 | 211.6882 | 847.8624 | 508.7174 | 339.1449 | 243.0844 | 7943.0708
6393 | 174.0734 | 852.5008 | 511.5005 | 341.0003 | 250.1344 | 8376.9971
6394 | 143.0697 | 855.6655 | 513.3993 | 342.2662 | 265.3625 | 8656.3324
6395 | 134.7763 | 857.2204 | 514.3322 | 342.8882 | 323.4969 | 8813.9846
6396 | 130.6234 | 857.2968 | 514.3781 | 342.9187 | 353.1098 | 8638.7304
6397 | 126.8064 | 855.9965 | 513.5979 | 342.3986 | 363.854 | 8281.3343
6398 | 123.0718 | 853.4 | 512.04 | 341.36 | 366.1072 | 8001.999
6399 | 105.8391 | 849.8174 | 509.8905 | 339.927 | 372.6467 | 7831.3367
6400 | 83.9601 | 845.9107 | 507.5464 | 338.3643 | 360.3966 | 7744.0922
6401 | 68.5242 | 842.4548 | 505.4729 | 336.9819 | 351.5193 | 7848.9386
6402 | 60.1632 | 839.9237 | 503.9542 | 335.9695 | 329.9237 | 7955.3156
6403 | 76.2219 | 838.2687 | 502.9612 | 335.3075 | 317.8766 | 8247.661
6404 | 88.9264 | 837.042 | 502.2252 | 334.8168 | 321.8246 | 8076.2334
6405 | 74.4982 | 835.7397 | 501.4438 | 334.2959 | 324.6615 | 7561.185
6406 | 55.1222 | 834.1315 | 500.4789 | 333.6526 | 311.8897 | 7193.84
6407 | 52.7145 | 832.3765 | 499.4259 | 332.9506 | 286.067 | 6528.0271
6408 | 49.8788 | 830.8461 | 498.5077 | 332.3384 | 250.4164 | 5969.3566
6409 | 58.0706 | 829.8281 | 497.8969 | 331.9313 | 232.0864 | 5632.6237
6410 | 65.4642 | 829.4141 | 497.6485 | 331.7657 | 226.1644 | 5471.9102
6411 | 77.8542 | 829.662 | 497.7972 | 331.8648 | 221.6524 | 5410.686
6412 | 91.1192 | 830.8124 | 498.4874 | 332.3249 | 218.8324 | 5487.2163
6413 | 110.2883 | 833.2672 | 499.9603 | 333.3069 | 216.5764 | 5563.7465
6414 | 134.223 | 837.2522 | 502.3513 | 334.9009 | 215.7304 | 5785.6841
6415 | 197.2595 | 842.4267 | 505.456 | 336.9707 | 215.4484 | 6076.4989
6416 | 222.3506 | 847.8639 | 508.7183 | 339.1455 | 210.9364 | 6673.4346
6417 | 178.5237 | 852.5008 | 511.5005 | 341.0003 | 213.7564 | 7155.5749
6418 | 130.8171 | 855.6655 | 513.3993 | 342.2662 | 221.3704 | 7568.838
6419 | 112.3425 | 857.2204 | 514.3322 | 342.8882 | 241.1104 | 7903.2751
6420 | 94.6217 | 857.2968 | 514.3781 | 342.9187 | 261.4145 | 7773.939
6421 | 85.2872 | 855.9965 | 513.5979 | 342.3986 | 331.3816 | 7484.6548
6422 | 76.6555 | 853.4 | 512.04 | 341.36 | 361.3611 | 7239.7581
6423 | 68.0373 | 849.8174 | 509.8905 | 339.927 | 369.4601 | 7063.7386
6424 | 69.1846 | 845.9107 | 507.5464 | 338.3643 | 380.0182 | 7002.5145
6425 | 64.1718 | 842.4548 | 505.4729 | 336.9819 | 379.5952 | 7216.7991
6426 | 73.1328 | 839.9237 | 503.9542 | 335.9695 | 367.3705 | 7484.6548
6427 | 97.0794 | 838.2687 | 502.9612 | 335.3075 | 354.1109 | 7991.2848
6428 | 120.817 | 837.042 | 502.2252 | 334.8168 | 343.894 | 7990.5195
6429 | 125.3949 | 835.7397 | 501.4438 | 334.2959 | 321.4834 | 7530.5729
6430 | 122.3356 | 834.1315 | 500.4789 | 333.6526 | 296.2585 | 7232.1051
6431 | 123.1859 | 832.3765 | 499.4259 | 332.9506 | 267.9005 | 6681.0876
6432 | 109.7832 | 830.8461 | 498.5077 | 332.3384 | 247.8784 | 6290.7835
6433 | 118.4069 | 829.8281 | 497.8969 | 331.9313 | 245.0584 | 6022.9277
6434 | 124.6389 | 829.4141 | 497.6485 | 331.7657 | 246.7504 | 5877.5203
6435 | 132.474 | 829.662 | 497.7972 | 331.8648 | 245.9044 | 5900.4794
6436 | 141.8994 | 830.8124 | 498.4874 | 332.3249 | 243.9304 | 6206.6003
6437 | 156.1911 | 833.2672 | 499.9603 | 333.3069 | 240.5464 | 6971.9024
6438 | 174.8264 | 837.2522 | 502.3513 | 334.9009 | 232.9324 | 8743.5768
6439 | 238.0352 | 842.4267 | 505.456 | 336.9707 | 236.3164 | 9748.4185
6440 | 263.3536 | 847.8639 | 508.7183 | 339.1455 | 266.2085 | 10124.1818
6441 | 225.2644 | 852.5008 | 511.5005 | 341.0003 | 325.234 | 10266.528
6442 | 191.4636 | 855.6655 | 513.3993 | 342.2662 | 384.8686 | 10540.5062
6443 | 170.3368 | 857.2204 | 514.3322 | 342.8882 | 424.0949 | 10811.4232
6444 | 155.8362 | 857.2968 | 514.3781 | 342.9187 | 428.5872 | 10750.199
6445 | 141.0179 | 855.9965 | 513.5979 | 342.3986 | 418.6805 | 10630.0466
6446 | 129.8552 | 853.4 | 512.04 | 341.36 | 414.9496 | 10444.0781
6447 | 126.6969 | 849.8174 | 509.8905 | 339.927 | 410.071 | 10384.3846
6448 | 122.2759 | 845.9107 | 507.5464 | 338.3643 | 394.9248 | 9957.346
6449 | 123.864 | 842.4548 | 505.4729 | 336.9819 | 379.7729 | 9813.4692
6450 | 135.7962 | 839.9237 | 503.9542 | 335.9695 | 348.6993 | 9814.2345
6451 | 168.8634 | 838.2687 | 502.9612 | 335.3075 | 337.4136 | 10203.008
6452 | 191.434 | 837.042 | 502.2252 | 334.8168 | 349.7821 | 9929.0298
6453 | 192.897 | 835.7397 | 501.4438 | 334.2959 | 350.5351 | 9228.7784
6454 | 180.4397 | 834.1315 | 500.4789 | 333.6526 | 311.4555 | 8470.3639
6455 | 177.0777 | 832.3765 | 499.4259 | 332.9506 | 271.5665 | 7637.7152
6456 | 162.2491 | 830.8461 | 498.5077 | 332.3384 | 254.9285 | 7094.3507
6457 | 167.1115 | 829.8281 | 497.8969 | 331.9313 | 248.1604 | 6864.7601
6458 | 178.9774 | 829.4141 | 497.6485 | 331.7657 | 245.6224 | 6734.6587
6459 | 189.8638 | 829.662 | 497.7972 | 331.8648 | 243.3664 | 6780.5769
6460 | 204.3476 | 830.8124 | 498.4874 | 332.3249 | 241.1104 | 6971.9024
6461 | 221.1161 | 833.2672 | 499.9603 | 333.3069 | 241.3924 | 7522.9199
6462 | 244.1704 | 837.2522 | 502.3513 | 334.9009 | 239.9824 | 9063.4731
6463 | 298.9781 | 842.4267 | 505.456 | 336.9707 | 245.6224 | 9948.9277
6464 | 326.8672 | 847.8639 | 508.7183 | 339.1455 | 264.7985 | 10251.9873
6465 | 290.3936 | 852.5008 | 511.5005 | 341.0003 | 310.3387 | 10321.6298
6466 | 236.1263 | 855.6655 | 513.3993 | 342.2662 | 374.4205 | 10558.8735
6467 | 197.7118 | 857.2204 | 514.3322 | 342.8882 | 423.2715 | 10839.7393
6468 | 163.6483 | 857.2968 | 514.3781 | 342.9187 | 436.7511 | 10757.852
6469 | 133.416 | 855.9965 | 513.5979 | 342.3986 | 423.0825 | 10638.4649
6470 | 117.5327 | 853.4 | 512.04 | 341.36 | 414.5407 | 10477.7514
6471 | 106.6634 | 849.8174 | 509.8905 | 339.927 | 396.9242 | 10321.6298
6472 | 96.0556 | 845.9107 | 507.5464 | 338.3643 | 383.3402 | 10023.9273
6473 | 86.804 | 842.4548 | 505.4729 | 336.9819 | 375.9969 | 9865.5097
6474 | 82.4465 | 839.9237 | 503.9542 | 335.9695 | 365.3119 | 9875.4587
6475 | 109.2034 | 838.2687 | 502.9612 | 335.3075 | 361.7643 | 10274.9464
6476 | 135.1757 | 837.042 | 502.2252 | 334.8168 | 370.2864 | 9980.305
6477 | 149.7203 | 835.7397 | 501.4438 | 334.2959 | 335.919 | 9271.6353
6478 | 152.8389 | 834.1315 | 500.4789 | 333.6526 | 329.8927 | 8566.0267
6479 | 164.3617 | 832.3765 | 499.4259 | 332.9506 | 298.7767 | 7771.6431
6480 | 166.6949 | 830.8461 | 498.5077 | 332.3384 | 278.3345 | 7193.84
6481 | 184.7515 | 829.8281 | 497.8969 | 331.9313 | 274.1045 | 6956.5963
6482 | 202.5554 | 829.4141 | 497.6485 | 331.7657 | 275.5145 | 6803.5359
6483 | 224.8752 | 829.662 | 497.7972 | 331.8648 | 275.7965 | 6834.148
6484 | 244.635 | 830.8124 | 498.4874 | 332.3249 | 271.8485 | 6979.5554
6485 | 269.3772 | 833.2672 | 499.9603 | 333.3069 | 270.4385 | 7622.4092
6486 | 298.6972 | 837.2522 | 502.3513 | 334.9009 | 267.9005 | 9118.5748
6487 | 361.1444 | 842.4267 | 505.456 | 336.9707 | 272.4125 | 9951.9889
6488 | 384.5406 | 847.8639 | 508.7183 | 339.1455 | 300.3362 | 10219.0793
6489 | 304.3364 | 852.5008 | 511.5005 | 341.0003 | 342.0751 | 10248.1608
6490 | 220.5804 | 855.6655 | 513.3993 | 342.2662 | 401.3685 | 10502.2411
6491 | 181.8795 | 857.2204 | 514.3322 | 342.8882 | 443.6855 | 10728.7705
6492 | 154.288 | 857.2968 | 514.3781 | 342.9187 | 448.0198 | 10623.1588
6493 | 127.7775 | 855.9965 | 513.5979 | 342.3986 | 443.553 | 10533.6185
6494 | 111.382 | 853.4 | 512.04 | 341.36 | 415.7505 | 10356.0684
6495 | 101.4104 | 849.8174 | 509.8905 | 339.927 | 397.4261 | 10154.7939
6496 | 90.5497 | 845.9107 | 507.5464 | 338.3643 | 378.3291 | 9889.9994
6497 | 87.642 | 842.4535 | 505.4721 | 336.9814 | 357.8643 | 9801.2243
6498 | 92.8779 | 839.9142 | 503.9485 | 335.9657 | 352.6332 | 9847.1425
6499 | 139.9486 | 838.2172 | 502.9303 | 335.2869 | 362.819 | 10259.6403
6500 | 174.2704 | 836.8246 | 502.0947 | 334.7298 | 387.9312 | 10049.1822
6501 | 195.6522 | 835.0111 | 501.0067 | 334.0044 | 375.478 | 9330.5635
6502 | 200.8521 | 832.1767 | 499.306 | 332.8707 | 340.9386 | 8599.7
6503 | 207.8019 | 828.1309 | 496.8785 | 331.2523 | 304.961 | 7747.1534
6504 | 200.0765 | 823.2672 | 493.9603 | 329.3069 | 285.6609 | 7209.146
6505 | 212.1784 | 818.4714 | 491.0829 | 327.3886 | 287.9705 | 6910.6782
6506 | 221.5379 | 814.7209 | 488.8325 | 325.8884 | 285.5763 | 6727.0057
6507 | 225.5043 | 812.6668 | 487.6001 | 325.0667 | 282.9226 | 6742.3117
6508 | 232.1887 | 812.5621 | 487.5373 | 325.0248 | 279.1805 | 6933.6373
6509 | 243.7673 | 814.4468 | 488.6681 | 325.7787 | 277.4885 | 7515.2669
6510 | 266.9613 | 818.1687 | 490.9012 | 327.2675 | 274.6685 | 9093.3199
6511 | 309.2079 | 823.1721 | 493.9033 | 329.2688 | 272.9765 | 10047.6516
6512 | 327.4896 | 828.4619 | 497.0771 | 331.3847 | 277.7705 | 10282.5994
6513 | 247.6802 | 832.9759 | 499.7855 | 333.1903 | 314.7267 | 10393.5682
6514 | 177.0561 | 836.0556 | 501.6334 | 334.4223 | 367.912 | 10598.6692
6515 | 141.0127 | 837.5683 | 502.541 | 335.0273 | 415.8746 | 10875.7085
6516 | 110.1028 | 837.6434 | 502.586 | 335.0573 | 442.6449 | 10754.7908
6517 | 90.9706 | 836.381 | 501.8286 | 334.5524 | 451.088 | 10626.22
6518 | 77.813 | 833.8598 | 500.3159 | 333.5439 | 432.2645 | 10430.3027
6519 | 63.2235 | 830.3811 | 498.2286 | 332.1524 | 433.7506 | 10270.3546
6520 | 54.4135 | 826.5875 | 495.9525 | 330.635 | 423.8552 | 10004.0294
6521 | 53.9464 | 823.2312 | 493.9387 | 329.2925 | 415.446 | 9893.0606
6522 | 54.6075 | 820.7711 | 492.4627 | 328.3085 | 390.582 | 9904.5401
6523 | 79.5377 | 819.1535 | 491.4921 | 327.6614 | 362.083 | 10399.6906
6524 | 91.9815 | 817.9251 | 490.755 | 327.17 | 377.0995 | 10143.3144
6525 | 91.4305 | 816.5538 | 489.9323 | 326.6215 | 363.6876 | 9413.9815
6526 | 88.4273 | 814.7481 | 488.8489 | 325.8992 | 328.1865 | 8643.3222
6527 | 92.0762 | 812.6016 | 487.561 | 325.0406 | 284.1916 | 7779.2961
6528 | 93.2494 | 810.4839 | 486.2903 | 324.1935 | 268.7465 | 7102.0037
6529 | 110.6974 | 808.7878 | 485.2727 | 323.5151 | 259.7225 | 6818.842
6530 | 129.2795 | 807.7661 | 484.6596 | 323.1064 | 258.0305 | 6650.4755
6531 | 146.4098 | 807.5833 | 484.55 | 323.0333 | 257.1845 | 6658.1285
6532 | 166.4005 | 808.4755 | 485.0853 | 323.3902 | 253.5185 | 6834.148
6533 | 184.3474 | 810.7676 | 486.4605 | 324.307 | 250.9804 | 7469.3488
6534 | 209.2079 | 814.6091 | 488.7655 | 325.8436 | 248.4424 | 9064.2384
6535 | 274.3428 | 819.6267 | 491.776 | 327.8507 | 261.9785 | 9958.8766
6536 | 302.9311 | 824.9027 | 494.9416 | 329.9611 | 283.8899 | 10241.2731
6537 | 226.9858 | 829.4006 | 497.6404 | 331.7603 | 337.3995 | 10324.691
6538 | 164.122 | 832.4691 | 499.4814 | 332.9876 | 410.886 | 10568.0571
6539 | 132.0927 | 833.9762 | 500.3857 | 333.5905 | 459.3196 | 10676.73
6540 | 107.5232 | 834.0509 | 500.4305 | 333.6204 | 461.24 | 10517.5471
6541 | 87.8853 | 832.7927 | 499.6756 | 333.1171 | 446.1304 | 10279.5382
6542 | 73.8457 | 830.28 | 498.168 | 332.112 | 420.0651 | 10020.8661
6543 | 63.4504 | 826.8129 | 496.0877 | 330.7252 | 393.0974 | 9804.2856
6544 | 58.9402 | 823.032 | 493.8192 | 329.2128 | 379.4345 | 9618.3171
6545 | 52.5048 | 819.689 | 491.8134 | 327.8756 | 366.3046 | 9576.2255
6546 | 55.7906 | 817.2498 | 490.3499 | 326.8999 | 353.905 | 9575.4602
6547 | 78.6071 | 815.7014 | 489.4209 | 326.2806 | 346.0118 | 9964.999
6548 | 96.5104 | 814.729 | 488.8374 | 325.8916 | 352.2102 | 9627.5008
6549 | 100.4476 | 814.1371 | 488.4822 | 325.6548 | 346.4292 | 8872.9129
6550 | 106.3039 | 814.1942 | 488.5165 | 325.6777 | 329.4161 | 8260.6712
6551 | 128.1771 | 815.5216 | 489.3129 | 326.2086 | 302.7529 | 7553.532
6552 | 138.1865 | 818.4534 | 491.072 | 327.3814 | 273.5405 | 7140.2688
6553 | 222.9962 | 822.4767 | 493.486 | 328.9907 | 263.3885 | 6818.842
6554 | 287.9624 | 826.5039 | 495.9023 | 330.6015 | 255.7745 | 6619.8634
6555 | 345.9099 | 829.802 | 497.8812 | 331.9208 | 252.1085 | 6535.6802
6556 | 403.5658 | 832.587 | 499.5522 | 333.0348 | 251.5445 | 6520.3741
6557 | 454.8608 | 835.7292 | 501.4375 | 334.2917 | 249.5704 | 6642.8225
6558 | 507.6337 | 839.9472 | 503.9683 | 335.9789 | 245.9044 | 7048.4326
6559 | 613.4825 | 845.1931 | 507.1158 | 338.0772 | 245.0584 | 7553.532
6560 | 653.6353 | 850.6572 | 510.3943 | 340.2629 | 243.0844 | 8104.5495
6561 | 474.6649 | 855.3091 | 513.1855 | 342.1236 | 250.1344 | 8517.8127
6562 | 304.3215 | 858.4826 | 515.0896 | 343.3931 | 265.3625 | 8791.7908
6563 | 207.4273 | 860.0418 | 516.0251 | 344.0167 | 323.4969 | 8992.3
6564 | 153.7201 | 860.1184 | 516.0711 | 344.0474 | 353.1098 | 8824.6988
6565 | 110.0602 | 858.8149 | 515.289 | 343.526 | 363.854 | 8502.5066
6566 | 89.3088 | 856.2119 | 513.7272 | 342.4848 | 366.1072 | 8254.5487
6567 | 67.3803 | 852.6204 | 511.5723 | 341.0482 | 372.6467 | 8076.9987
6568 | 63.7894 | 848.7039 | 509.2223 | 339.4815 | 360.3966 | 7983.6318
6569 | 58.5538 | 845.2393 | 507.1436 | 338.0957 | 351.5193 | 8050.9784
6570 | 61.1864 | 842.7018 | 505.6211 | 337.0807 | 329.9237 | 8152.7636
6571 | 122.1645 | 841.0423 | 504.6254 | 336.4169 | 317.8766 | 8572.9144
6572 | 202.0618 | 839.8116 | 503.887 | 335.9246 | 321.8246 | 8322.6606
6573 | 261.8082 | 838.5044 | 503.1026 | 335.4018 | 324.6615 | 7746.3881
6574 | 314.9263 | 836.8898 | 502.1339 | 334.7559 | 311.8897 | 7339.2474
6575 | 368.4612 | 835.1277 | 501.0766 | 334.0511 | 286.067 | 6719.3527
6576 | 350.7494 | 833.591 | 500.1546 | 333.4364 | 250.4164 | 6130.07
6577 | 372.9586 | 832.5689 | 499.5413 | 333.0276 | 232.0864 | 5839.2552
6578 | 403.0843 | 832.1531 | 499.2919 | 332.8612 | 226.1644 | 5686.1948
6579 | 431.914 | 832.4016 | 499.441 | 332.9606 | 221.6524 | 5594.3586
6580 | 469.2921 | 833.5556 | 500.1333 | 333.4222 | 218.8324 | 5617.3176
6581 | 504.1125 | 836.0182 | 501.6109 | 334.4073 | 216.5764 | 5670.8888
6582 | 550.4341 | 840.0156 | 504.0094 | 336.0062 | 215.7304 | 5900.4794
6583 | 652.431 | 845.2057 | 507.1234 | 338.0823 | 215.4484 | 6260.1714
6584 | 693.3175 | 850.6589 | 510.3953 | 340.2636 | 210.9364 | 6818.842
6585 | 511.7241 | 855.3091 | 513.1855 | 342.1236 | 213.7564 | 7278.0232
6586 | 332.0528 | 858.4826 | 515.0896 | 343.3931 | 221.3704 | 7637.7152
6587 | 220.9074 | 860.0418 | 516.0251 | 344.0167 | 241.1104 | 7979.04
6588 | 155.3172 | 860.1184 | 516.0711 | 344.0474 | 261.4145 | 7846.6427
6589 | 111.1587 | 858.8149 | 515.289 | 343.526 | 331.3816 | 7538.226
6590 | 86.3635 | 856.2119 | 513.7272 | 342.4848 | 361.3611 | 7300.9823
6591 | 70.3626 | 852.6204 | 511.5723 | 341.0482 | 369.4601 | 7109.6568
6592 | 61.7994 | 848.7039 | 509.2223 | 339.4815 | 380.0182 | 7040.7796
6593 | 56.8451 | 845.2378 | 507.1427 | 338.0951 | 379.5952 | 7186.187
6594 | 64.0193 | 842.6905 | 505.6143 | 337.0762 | 367.3705 | 7369.8595
6595 | 121.3781 | 840.9812 | 504.5887 | 336.3925 | 354.1109 | 7868.8365
6596 | 200.7077 | 839.5535 | 503.7321 | 335.8214 | 343.894 | 7764.7554
6597 | 260.2031 | 837.6395 | 502.5837 | 335.0558 | 321.4834 | 7346.9004
6598 | 300.5397 | 834.5692 | 500.7415 | 333.8277 | 296.2585 | 7040.7796
6599 | 326.5757 | 830.0876 | 498.0525 | 332.035 | 267.9005 | 6489.762
6600 | 297.4876 | 824.5939 | 494.7564 | 329.8376 | 247.8784 | 5999.9687
6601 | 304.6675 | 819.0871 | 491.4523 | 327.6348 | 245.0584 | 5724.4599
6602 | 317.2531 | 814.7104 | 488.8262 | 325.8842 | 246.7504 | 5571.3995
6603 | 328.5686 | 812.2262 | 487.3357 | 324.8905 | 245.9044 | 5517.8283
6604 | 340.6028 | 811.8906 | 487.1344 | 324.7563 | 243.9304 | 5617.3176
6605 | 356.7375 | 813.6772 | 488.2063 | 325.4709 | 240.5464 | 5747.419
6606 | 382.6736 | 817.3643 | 490.4186 | 326.9457 | 232.9324 | 5946.3975
6607 | 474.4794 | 822.3551 | 493.4131 | 328.9421 | 236.3164 | 6191.2942
6608 | 501.2414 | 827.6384 | 496.583 | 331.0554 | 266.2085 | 6742.3117
6609 | 461.5533 | 832.148 | 499.2888 | 332.8592 | 325.234 | 7285.6763
6610 | 423.6099 | 835.225 | 501.135 | 334.09 | 384.8686 | 7687.4599
6611 | 402.124 | 836.7363 | 502.0418 | 334.6945 | 424.0949 | 8046.3866
6612 | 375.5047 | 836.8113 | 502.0868 | 334.7245 | 428.5872 | 7935.4178
6613 | 339.4055 | 835.55 | 501.33 | 334.22 | 418.6805 | 7637.7152
6614 | 336.8585 | 833.031 | 499.8186 | 333.2124 | 414.9496 | 7438.7367
6615 | 229.237 | 829.5552 | 497.7331 | 331.8221 | 410.071 | 7316.2883
6616 | 158.3023 | 825.7648 | 495.4589 | 330.3059 | 394.9248 | 7247.4111
6617 | 115.0078 | 822.4132 | 493.4479 | 328.9653 | 379.7729 | 7438.7367
6618 | 92.4164 | 819.9665 | 491.9799 | 327.9866 | 348.6993 | 7781.592
6619 | 138.0367 | 818.4079 | 491.0447 | 327.3631 | 337.4136 | 8266.0283
6620 | 174.841 | 817.4081 | 490.4449 | 326.9632 | 349.7821 | 8116.7944
6621 | 203.6585 | 816.7391 | 490.0434 | 326.6956 | 350.5351 | 7755.5718
6622 | 216.8277 | 816.6164 | 489.9699 | 326.6466 | 311.4555 | 7362.2065
6623 | 235.3064 | 817.6129 | 490.5677 | 327.0451 | 271.5665 | 6665.7815
6624 | 212.7815 | 820.0672 | 492.0403 | 328.0269 | 254.9285 | 6275.4774
6625 | 216.5602 | 823.5521 | 494.1312 | 329.4208 | 248.1604 | 6030.5808
6626 | 226.1349 | 827.1056 | 496.2634 | 330.8423 | 245.6224 | 5862.2143
6627 | 239.2881 | 830.0788 | 498.0473 | 332.0315 | 243.3664 | 5908.1324
6628 | 253.7258 | 832.6901 | 499.6141 | 333.0761 | 241.1104 | 6160.6821
6629 | 274.3925 | 835.76 | 501.456 | 334.304 | 241.3924 | 6941.2903
6630 | 299.109 | 839.9545 | 503.9727 | 335.9818 | 239.9824 | 8704.5464
6631 | 384.4005 | 845.1944 | 507.1167 | 338.0778 | 245.6224 | 9853.2649
6632 | 418.597 | 850.6574 | 510.3944 | 340.263 | 264.7985 | 10167.8041
6633 | 380.1753 | 855.3091 | 513.1855 | 342.1236 | 310.3387 | 10270.3546
6634 | 338.8732 | 858.4826 | 515.0896 | 343.3931 | 374.4205 | 10621.6282
6635 | 329.7186 | 860.0418 | 516.0251 | 344.0167 | 423.2715 | 10936.9327
6636 | 307.2664 | 860.1184 | 516.0711 | 344.0474 | 436.7511 | 10919.3308
6637 | 289.0942 | 858.8149 | 515.289 | 343.526 | 423.0825 | 10837.4434
6638 | 276.371 | 856.2119 | 513.7272 | 342.4848 | 414.5407 | 10658.3627
6639 | 270.0416 | 852.6204 | 511.5723 | 341.0482 | 396.9242 | 10497.6493
6640 | 273.9729 | 848.7039 | 509.2223 | 339.4815 | 383.3402 | 10134.1308
6641 | 278.5729 | 845.2393 | 507.1436 | 338.0957 | 375.9969 | 10049.9475
6642 | 308.5437 | 842.7018 | 505.6211 | 337.0807 | 365.3119 | 10121.8859
6643 | 347.139 | 841.0423 | 504.6254 | 336.4169 | 361.7643 | 10553.5163
6644 | 366.5122 | 839.8116 | 503.887 | 335.9246 | 370.2864 | 10098.1616
6645 | 356.3988 | 838.5044 | 503.1026 | 335.4018 | 335.919 | 9365.0021
6646 | 333.3982 | 836.8898 | 502.1339 | 334.7559 | 329.8927 | 8686.1791
6647 | 315.4152 | 835.1277 | 501.0766 | 334.0511 | 298.7767 | 7822.9183
6648 | 272.7902 | 833.591 | 500.1546 | 333.4364 | 278.3345 | 7216.7991
6649 | 265.0455 | 832.5689 | 499.5413 | 333.0276 | 274.1045 | 6910.6782
6650 | 265.6803 | 832.1531 | 499.2919 | 332.8612 | 275.5145 | 6704.0466
6651 | 270.8585 | 832.4016 | 499.441 | 332.9606 | 275.7965 | 6742.3117
6652 | 272.0231 | 833.5556 | 500.1333 | 333.4222 | 271.8485 | 6925.9843
6653 | 278.6723 | 836.0182 | 501.6109 | 334.4073 | 270.4385 | 7545.879
6654 | 294.4454 | 840.0156 | 504.0094 | 336.0062 | 267.9005 | 9120.1055
6655 | 361.1964 | 845.2057 | 507.1234 | 338.0823 | 272.4125 | 10191.5284
6656 | 388.6298 | 850.6589 | 510.3953 | 340.2636 | 300.3362 | 10529.792
6657 | 347.5813 | 855.3091 | 513.1855 | 342.1236 | 342.0751 | 10609.3834
6658 | 305.1936 | 858.4826 | 515.0896 | 343.3931 | 401.3685 | 10837.4434
6659 | 282.6785 | 860.0418 | 516.0251 | 344.0167 | 443.6855 | 11059.381
6660 | 260.343 | 860.1184 | 516.0711 | 344.0474 | 448.0198 | 10947.6469
6661 | 244.5716 | 858.8149 | 515.289 | 343.526 | 443.553 | 10822.1374
6662 | 232.9626 | 856.2119 | 513.7272 | 342.4848 | 415.7505 | 10598.6692
6663 | 228.2871 | 852.6204 | 511.5723 | 341.0482 | 397.4261 | 10496.884
6664 | 222.1592 | 848.7039 | 509.2223 | 339.4815 | 378.3291 | 10281.0688
6665 | 240.3606 | 845.238 | 507.1428 | 338.0952 | 357.8643 | 10216.0181
6666 | 265.9929 | 842.6923 | 505.6154 | 337.0769 | 352.6332 | 10278.7729
6667 | 299.4072 | 840.9907 | 504.5944 | 336.3963 | 362.819 | 10610.1487
6668 | 339.5317 | 839.5937 | 503.7562 | 335.8375 | 387.9312 | 10141.7838
6669 | 315.8754 | 837.7741 | 502.6644 | 335.1096 | 375.478 | 9438.4711
6670 | 286.901 | 834.9303 | 500.9582 | 333.9721 | 340.9386 | 8669.3425
6671 | 270.5323 | 830.8719 | 498.5232 | 332.3488 | 304.961 | 7798.4287
6672 | 237.862 | 825.9941 | 495.5965 | 330.3977 | 285.6609 | 7201.493
6673 | 231.9189 | 821.1852 | 492.7111 | 328.4741 | 287.9705 | 6948.9433
6674 | 246.269 | 817.4249 | 490.455 | 326.97 | 285.5763 | 6811.1889
6675 | 275.7847 | 815.366 | 489.2196 | 326.1464 | 282.9226 | 6895.3722
6676 | 314.609 | 815.262 | 489.1572 | 326.1048 | 279.1805 | 7102.0037
6677 | 352.6369 | 817.1531 | 490.2919 | 326.8612 | 277.4885 | 7731.0821
6678 | 394.7647 | 820.8867 | 492.532 | 328.3547 | 274.6685 | 9295.3596
6679 | 492.1476 | 825.9054 | 495.5433 | 330.3622 | 272.9765 | 10352.2419
6680 | 531.5154 | 831.2109 | 498.7265 | 332.4843 | 277.7705 | 10553.5163
6681 | 390.3206 | 835.7378 | 501.4427 | 334.2951 | 314.7267 | 10607.0875
6682 | 248.5867 | 838.8262 | 503.2957 | 335.5305 | 367.912 | 10857.3413
6683 | 173.4445 | 840.343 | 504.2058 | 336.1372 | 415.8746 | 11087.6972
6684 | 118.3989 | 840.4184 | 504.251 | 336.1674 | 442.6449 | 10962.953
6685 | 89.4073 | 839.1529 | 503.4917 | 335.6612 | 451.088 | 10808.3619
6686 | 68.5266 | 836.6254 | 501.9752 | 334.6501 | 432.2645 | 10694.3319
6687 | 57.0499 | 833.1379 | 499.8827 | 333.2552 | 433.7506 | 10431.8333
6688 | 50.8584 | 829.3348 | 497.6009 | 331.7339 | 423.8552 | 10324.691
6689 | 47.3373 | 825.9701 | 495.5821 | 330.388 | 415.446 | 10281.0688
6690 | 48.2283 | 823.5037 | 494.1022 | 329.4015 | 390.582 | 10391.2723
6691 | 81.3088 | 821.8816 | 493.129 | 328.7527 | 362.083 | 10728.0052
6692 | 125.0324 | 820.6492 | 492.3895 | 328.2597 | 377.0995 | 10253.5179
6693 | 166.6417 | 819.2726 | 491.5636 | 327.7091 | 363.6876 | 9570.1031
6694 | 203.6229 | 817.4597 | 490.4758 | 326.9839 | 328.1865 | 8836.1784
6695 | 243.1994 | 815.3044 | 489.1827 | 326.1218 | 284.1916 | 7994.346
6696 | 235.0847 | 813.1781 | 487.9068 | 325.2712 | 268.7465 | 7308.6353
6697 | 257.595 | 811.4751 | 486.885 | 324.59 | 259.7225 | 7010.1675
6698 | 278.3129 | 810.449 | 486.2694 | 324.1796 | 258.0305 | 6795.8829
6699 | 304.216 | 810.2651 | 486.159 | 324.106 | 257.1845 | 6857.1071
6700 | 318.7466 | 811.1599 | 486.6959 | 324.464 | 253.5185 | 7071.3917
6701 | 342.9459 | 813.4592 | 488.0755 | 325.3837 | 250.9804 | 7702.0006
6702 | 372.6075 | 817.3127 | 490.3876 | 326.9251 | 248.4424 | 9218.8294
6703 | 461.7258 | 822.3456 | 493.4074 | 328.9382 | 261.9785 | 10149.4368
6704 | 505.6188 | 827.6371 | 496.5823 | 331.0549 | 283.8899 | 10473.1596
6705 | 383.8221 | 832.148 | 499.2888 | 332.8592 | 337.3995 | 10620.0976
6706 | 239.2971 | 835.225 | 501.135 | 334.09 | 410.886 | 10838.974
6707 | 162.6754 | 836.7363 | 502.0418 | 334.6945 | 459.3196 | 10997.3916
6708 | 116.2411 | 836.8113 | 502.0868 | 334.7245 | 461.24 | 10740.2501
6709 | 88.859 | 835.55 | 501.33 | 334.22 | 446.1304 | 10545.8633
6710 | 69.0587 | 833.031 | 499.8186 | 333.2124 | 420.0651 | 10287.1912
6711 | 56.8645 | 829.5552 | 497.7331 | 331.8221 | 393.0974 | 10081.3249
6712 | 49.6467 | 825.7648 | 495.4589 | 330.3059 | 379.4345 | 9933.6216
6713 | 42.6459 | 822.4132 | 493.4479 | 328.9653 | 366.3046 | 9967.2949
6714 | 41.6339 | 819.9665 | 491.9799 | 327.9866 | 353.905 | 10053.774
6715 | 65.0474 | 818.4079 | 491.0447 | 327.3631 | 346.0118 | 10400.4559
6716 | 85.2837 | 817.4081 | 490.4449 | 326.9632 | 352.2102 | 9850.969
6717 | 96.1631 | 816.7391 | 490.0434 | 326.6956 | 346.4292 | 9164.493
6718 | 114.4718 | 816.6164 | 489.9699 | 326.6466 | 329.4161 | 8509.3944
6719 | 160.9801 | 817.6129 | 490.5677 | 327.0451 | 302.7529 | 7777.7655
6720 | 175.8868 | 820.0672 | 492.0403 | 328.0269 | 273.5405 | 7209.146
6721 | 216.0768 | 823.5521 | 494.1312 | 329.4208 | 263.3885 | 6795.8829
6722 | 250.974 | 827.1056 | 496.2634 | 330.8423 | 255.7745 | 6627.5164
6723 | 288.4029 | 830.0788 | 498.0473 | 332.0315 | 252.1085 | 6543.3332
6724 | 325.6603 | 832.6901 | 499.6141 | 333.0761 | 251.5445 | 6566.2923
6725 | 364.0236 | 835.76 | 501.456 | 334.304 | 249.5704 | 6619.8634
6726 | 407.5582 | 839.9545 | 503.9727 | 335.9818 | 245.9044 | 6964.2494
6727 | 518.4797 | 845.1944 | 507.1167 | 338.0778 | 245.0584 | 7538.226
6728 | 570.011 | 850.6574 | 510.3944 | 340.263 | 243.0844 | 8178.7838
6729 | 430.6606 | 855.3091 | 513.1855 | 342.1236 | 250.1344 | 8665.516
6730 | 275.9169 | 858.4826 | 515.0896 | 343.3931 | 265.3625 | 8995.3612
6731 | 189.9286 | 860.0418 | 516.0251 | 344.0167 | 323.4969 | 9190.5132
6732 | 135.4899 | 860.1184 | 516.0711 | 344.0474 | 353.1098 | 8991.5347
6733 | 99.1106 | 858.8149 | 515.289 | 343.526 | 363.854 | 8629.5468
6734 | 77.5367 | 856.2119 | 513.7272 | 342.4848 | 366.1072 | 8392.3031
6735 | 66.194 | 852.6204 | 511.5723 | 341.0482 | 372.6467 | 8240.7733
6736 | 56.9997 | 848.7039 | 509.2223 | 339.4815 | 360.3966 | 8071.6415
6737 | 48.7476 | 845.2393 | 507.1436 | 338.0957 | 351.5193 | 8258.3753
6738 | 54.7831 | 842.7018 | 505.6211 | 337.0807 | 329.9237 | 8579.8022
6739 | 109.2848 | 841.0423 | 504.6254 | 336.4169 | 317.8766 | 8875.2088
6740 | 173.4188 | 839.8116 | 503.887 | 335.9246 | 321.8246 | 8354.038
6741 | 213.986 | 838.5044 | 503.1026 | 335.4018 | 324.6615 | 7783.8879
6742 | 236.2722 | 836.8898 | 502.1339 | 334.7559 | 311.8897 | 7515.2669
6743 | 266.8846 | 835.1277 | 501.0766 | 334.0511 | 286.067 | 7017.8205
6744 | 246.2041 | 833.591 | 500.1546 | 333.4364 | 250.4164 | 6390.2728
6745 | 254.598 | 832.5689 | 499.5413 | 333.0276 | 232.0864 | 6061.1929
6746 | 266.4569 | 832.1531 | 499.2919 | 332.8612 | 226.1644 | 5877.5203
6747 | 274.9425 | 832.4016 | 499.441 | 332.9606 | 221.6524 | 5831.6022
6748 | 284.6723 | 833.5556 | 500.1333 | 333.4222 | 218.8324 | 5877.5203
6749 | 297.9713 | 836.0182 | 501.6109 | 334.4073 | 216.5764 | 5892.8264
6750 | 318.9746 | 840.0156 | 504.0094 | 336.0062 | 215.7304 | 5923.4385
6751 | 402.9027 | 845.2057 | 507.1234 | 338.0823 | 215.4484 | 6160.6821
6752 | 436.8876 | 850.6589 | 510.3953 | 340.2636 | 210.9364 | 6658.1285
6753 | 335.0771 | 855.3091 | 513.1855 | 342.1236 | 213.7564 | 7186.187
6754 | 230.7689 | 858.4826 | 515.0896 | 343.3931 | 221.3704 | 7622.4092
6755 | 162.7999 | 860.0418 | 516.0251 | 344.0167 | 241.1104 | 8039.4988
6756 | 117.5759 | 860.1184 | 516.0711 | 344.0474 | 261.4145 | 7926.9994
6757 | 95.9445 | 858.8149 | 515.289 | 343.526 | 331.3816 | 7576.4911
6758 | 71.1341 | 856.2119 | 513.7272 | 342.4848 | 361.3611 | 7339.2474
6759 | 61.5587 | 852.6204 | 511.5723 | 341.0482 | 369.4601 | 7186.187
6760 | 54.3492 | 848.7039 | 509.2223 | 339.4815 | 380.0182 | 7140.2688
6761 | 55.0734 | 845.2393 | 507.1436 | 338.0957 | 379.5952 | 7484.6548
6762 | 71.3274 | 842.7018 | 505.6211 | 337.0807 | 367.3705 | 8034.1417
6763 | 116.1037 | 841.0423 | 504.6254 | 336.4169 | 354.1109 | 8425.2111
6764 | 163.5462 | 839.8116 | 503.887 | 335.9246 | 343.894 | 8037.9682
6765 | 193.0416 | 838.5044 | 503.1026 | 335.4018 | 321.4834 | 7645.3683
6766 | 207.4529 | 836.8898 | 502.1339 | 334.7559 | 296.2585 | 7454.0427
6767 | 220.1792 | 835.1277 | 501.0766 | 334.0511 | 267.9005 | 6895.3722
6768 | 192.8228 | 833.591 | 500.1546 | 333.4364 | 247.8784 | 6520.3741
6769 | 197.8678 | 832.5689 | 499.5413 | 333.0276 | 245.0584 | 6237.2123
6770 | 211.4616 | 832.1531 | 499.2919 | 332.8612 | 246.7504 | 6160.6821
6771 | 231.0262 | 832.4016 | 499.441 | 332.9606 | 245.9044 | 6206.6003
6772 | 254.4236 | 833.5556 | 500.1333 | 333.4222 | 243.9304 | 6535.6802
6773 | 277.6753 | 836.0182 | 501.6109 | 334.4073 | 240.5464 | 7170.8809
6774 | 306.8691 | 840.0156 | 504.0094 | 336.0062 | 232.9324 | 8751.2298
6775 | 403.1926 | 845.2057 | 507.1234 | 338.0823 | 236.3164 | 10037.7027
6776 | 446.4368 | 850.6589 | 510.3953 | 340.2636 | 266.2085 | 10485.4044
6777 | 310.9003 | 855.3091 | 513.1855 | 342.1236 | 325.234 | 10562.7
6778 | 191.0717 | 858.4826 | 515.0896 | 343.3931 | 384.8686 | 10838.2087
6779 | 124.0764 | 860.0418 | 516.0251 | 344.0167 | 424.0949 | 11086.1666
6780 | 89.3372 | 860.1184 | 516.0711 | 344.0474 | 428.5872 | 11030.2996
6781 | 69.841 | 858.8149 | 515.289 | 343.526 | 418.6805 | 10969.0754
6782 | 51.1317 | 856.2119 | 513.7272 | 342.4848 | 414.9496 | 10855.0454
6783 | 43.038 | 852.6204 | 511.5723 | 341.0482 | 410.071 | 10735.6582
6784 | 42.9466 | 848.7039 | 509.2223 | 339.4815 | 394.9248 | 10354.5378
6785 | 36.5701 | 845.2393 | 507.1436 | 338.0957 | 379.7729 | 10308.6197
6786 | 36.3211 | 842.7018 | 505.6211 | 337.0807 | 348.6993 | 10566.5265
6787 | 54.0955 | 841.0423 | 504.6254 | 336.4169 | 337.4136 | 10790.76
6788 | 52.7196 | 839.8116 | 503.887 | 335.9246 | 349.7821 | 10163.2123
6789 | 47.3823 | 838.5044 | 503.1026 | 335.4018 | 350.5351 | 9457.6037
6790 | 35.8319 | 836.8898 | 502.1339 | 334.7559 | 311.4555 | 8725.9749
6791 | 32.7409 | 835.1277 | 501.0766 | 334.0511 | 271.5665 | 7767.0513
6792 | 36.6108 | 833.591 | 500.1546 | 333.4364 | 254.9285 | 7270.3702
6793 | 56.3184 | 832.5689 | 499.5413 | 333.0276 | 248.1604 | 6964.2494
6794 | 78.3173 | 832.1531 | 499.2919 | 332.8612 | 245.6224 | 6749.9648
6795 | 105.8346 | 832.4016 | 499.441 | 332.9606 | 243.3664 | 6803.5359
6796 | 133.8199 | 833.5556 | 500.1333 | 333.4222 | 241.1104 | 7056.0856
6797 | 168.0077 | 836.0182 | 501.6109 | 334.4073 | 241.3924 | 7757.8677
6798 | 203.8262 | 840.0156 | 504.0094 | 336.0062 | 239.9824 | 9235.6661
6799 | 296.8855 | 845.2057 | 507.1234 | 338.0823 | 245.6224 | 10318.5686
6800 | 337.0293 | 850.6589 | 510.3953 | 340.2636 | 264.7985 | 10698.9237
6801 | 246.8239 | 855.3091 | 513.1855 | 342.1236 | 310.3387 | 10698.1584
6802 | 156.5586 | 858.4826 | 515.0896 | 343.3931 | 374.4205 | 10881.0656
6803 | 103.7027 | 860.0418 | 516.0251 | 344.0167 | 423.2715 | 11086.1666
6804 | 76.7345 | 860.1184 | 516.0711 | 344.0474 | 436.7511 | 11002.7487
6805 | 61.9024 | 858.8149 | 515.289 | 343.526 | 423.0825 | 10920.8614
6806 | 49.0199 | 856.2119 | 513.7272 | 342.4848 | 414.5407 | 10690.5054
6807 | 43.8552 | 852.6204 | 511.5723 | 341.0482 | 396.9242 | 10497.6493
6808 | 38.7571 | 848.7039 | 509.2223 | 339.4815 | 383.3402 | 10233.62
6809 | 37.2332 | 845.2393 | 507.1436 | 338.0957 | 375.9969 | 10159.3857
6810 | 38.2757 | 842.7018 | 505.6211 | 337.0807 | 365.3119 | 10431.068
6811 | 46.9601 | 841.0423 | 504.6254 | 336.4169 | 361.7643 | 10669.077
6812 | 52.8542 | 839.8116 | 503.887 | 335.9246 | 370.2864 | 10089.7432
6813 | 50.2308 | 838.5044 | 503.1026 | 335.4018 | 335.919 | 9498.93
6814 | 44.5619 | 836.8898 | 502.1339 | 334.7559 | 329.8927 | 8762.7094
6815 | 47.9484 | 835.1277 | 501.0766 | 334.0511 | 298.7767 | 7861.9488
6816 | 58.7906 | 833.591 | 500.1546 | 333.4364 | 278.3345 | 7239.7581
6817 | 86.5406 | 832.5689 | 499.5413 | 333.0276 | 274.1045 | 6948.9433
6818 | 114.7666 | 832.1531 | 499.2919 | 332.8612 | 275.5145 | 6780.5769
6819 | 153.169 | 832.4016 | 499.441 | 332.9606 | 275.7965 | 6849.454
6820 | 189.7943 | 833.5556 | 500.1333 | 333.4222 | 271.8485 | 7079.0447
6821 | 228.9724 | 836.0182 | 501.6109 | 334.4073 | 270.4385 | 7728.7862
6822 | 266.8115 | 840.0156 | 504.0094 | 336.0062 | 267.9005 | 9196.6357
6823 | 371.8626 | 845.2057 | 507.1234 | 338.0823 | 272.4125 | 10279.5382
6824 | 419.9994 | 850.6589 | 510.3953 | 340.2636 | 300.3362 | 10614.7405
6825 | 301.6476 | 855.3091 | 513.1855 | 342.1236 | 342.0751 | 10664.4851
6826 | 191.5937 | 858.4826 | 515.0896 | 343.3931 | 401.3685 | 10855.8107
6827 | 134.4906 | 860.0418 | 516.0251 | 344.0167 | 443.6855 | 11076.983
6828 | 98.4176 | 860.1184 | 516.0711 | 344.0474 | 448.0198 | 10969.0754
6829 | 77.3971 | 858.8149 | 515.289 | 343.526 | 443.553 | 10829.0251
6830 | 56.2086 | 856.2119 | 513.7272 | 342.4848 | 415.7505 | 10653.7709
6831 | 49.9604 | 852.6204 | 511.5723 | 341.0482 | 397.4261 | 10472.3943
6832 | 50.3712 | 848.7039 | 509.2223 | 339.4815 | 378.3291 | 10215.2528
6833 | 40.8987 | 845.238 | 507.1428 | 338.0952 | 357.8643 | 10271.8852
6834 | 37.8231 | 842.6923 | 505.6154 | 337.0769 | 352.6332 | 10586.4243
6835 | 56.1408 | 840.9907 | 504.5944 | 336.3963 | 362.819 | 10793.0559
6836 | 75.2726 | 839.5937 | 503.7562 | 335.8375 | 387.9312 | 10183.1101
6837 | 85.1876 | 837.7741 | 502.6644 | 335.1096 | 375.478 | 9496.6341
6838 | 97.6538 | 834.9303 | 500.9582 | 333.9721 | 340.9386 | 8875.9741
6839 | 122.2206 | 830.8719 | 498.5232 | 332.3488 | 304.961 | 8037.9682
6840 | 125.0683 | 825.9941 | 495.5965 | 330.3977 | 285.6609 | 7354.5534
6841 | 154.2495 | 821.1852 | 492.7111 | 328.4741 | 287.9705 | 7025.4735
6842 | 179.9193 | 817.4249 | 490.455 | 326.97 | 285.5763 | 6880.0661
6843 | 203.125 | 815.366 | 489.2196 | 326.1464 | 282.9226 | 6948.9433
6844 | 219.4486 | 815.262 | 489.1572 | 326.1048 | 279.1805 | 7193.84
6845 | 239.8246 | 817.1531 | 490.2919 | 326.8612 | 277.4885 | 7822.153
6846 | 263.2724 | 820.8867 | 492.532 | 328.3547 | 274.6685 | 9270.1047
6847 | 353.0487 | 825.9054 | 495.5433 | 330.3622 | 272.9765 | 10337.7011
6848 | 387.4846 | 831.2109 | 498.7265 | 332.4843 | 277.7705 | 10547.3939
6849 | 313.2334 | 835.7378 | 501.4427 | 334.2951 | 314.7267 | 10587.9549
6850 | 260.2426 | 838.8262 | 503.2957 | 335.5305 | 367.912 | 10759.3826
6851 | 221.8409 | 840.343 | 504.2058 | 336.1372 | 415.8746 | 10896.3717
6852 | 154.9447 | 840.4184 | 504.251 | 336.1674 | 442.6449 | 10734.8929
6853 | 105.3052 | 839.1529 | 503.4917 | 335.6612 | 451.088 | 10649.1791
6854 | 78.06 | 836.6254 | 501.9752 | 334.6501 | 432.2645 | 10480.8126
6855 | 62.5388 | 833.1379 | 499.8827 | 333.2552 | 433.7506 | 10277.2423
6856 | 54.3657 | 829.3348 | 497.6009 | 331.7339 | 423.8552 | 10040.7639
6857 | 50.6568 | 825.9701 | 495.5821 | 330.388 | 415.446 | 10005.56
6858 | 58.6178 | 823.5037 | 494.1022 | 329.4015 | 390.582 | 10276.477
6859 | 86.7869 | 821.8816 | 493.129 | 328.7527 | 362.083 | 10789.9947
6860 | 117.4719 | 820.6492 | 492.3895 | 328.2597 | 377.0995 | 10258.875
6861 | 128.7683 | 819.2726 | 491.5636 | 327.7091 | 363.6876 | 9587.7051
6862 | 137.9998 | 817.4597 | 490.4758 | 326.9839 | 328.1865 | 8945.6166
6863 | 159.8686 | 815.3044 | 489.1827 | 326.1218 | 284.1916 | 8080.0599
6864 | 154.34 | 813.1781 | 487.9068 | 325.2712 | 268.7465 | 7431.0837
6865 | 172.8686 | 811.4751 | 486.885 | 324.59 | 259.7225 | 7117.3098
6866 | 195.3349 | 810.449 | 486.2694 | 324.1796 | 258.0305 | 6964.2494
6867 | 220.7827 | 810.2651 | 486.159 | 324.106 | 257.1845 | 7063.7386
6868 | 247.1824 | 811.1599 | 486.6959 | 324.464 | 253.5185 | 7300.9823
6869 | 274.3809 | 813.4592 | 488.0755 | 325.3837 | 250.9804 | 7915.5199
6870 | 310.2264 | 817.3127 | 490.3876 | 326.9251 | 248.4424 | 9276.9924
6871 | 410.3491 | 822.3456 | 493.4074 | 328.9382 | 261.9785 | 10269.5892
6872 | 457.7989 | 827.6371 | 496.5823 | 331.0549 | 283.8899 | 10472.3943
6873 | 325.8367 | 832.148 | 499.2888 | 332.8592 | 337.3995 | 10514.4859
6874 | 210.5849 | 835.225 | 501.135 | 334.09 | 410.886 | 10709.638
6875 | 154.1051 | 836.7363 | 502.0418 | 334.6945 | 459.3196 | 10841.2699
6876 | 104.2078 | 836.8113 | 502.0868 | 334.7245 | 461.24 | 10677.4953
6877 | 80.2527 | 835.55 | 501.33 | 334.22 | 446.1304 | 10425.7109
6878 | 65.4126 | 833.031 | 499.8186 | 333.2124 | 420.0651 | 10141.7838
6879 | 55.5671 | 829.5552 | 497.7331 | 331.8221 | 393.0974 | 9960.4072
6880 | 48.7875 | 825.7648 | 495.4589 | 330.3059 | 379.4345 | 9699.4392
6881 | 42.1143 | 822.4132 | 493.4479 | 328.9653 | 366.3046 | 9681.8372
6882 | 43.3975 | 819.9665 | 491.9799 | 327.9866 | 353.905 | 10027.7538
6883 | 72.3952 | 818.4079 | 491.0447 | 327.3631 | 346.0118 | 10419.5885
6884 | 96.9039 | 817.4081 | 490.4449 | 326.9632 | 352.2102 | 9833.367
6885 | 112.937 | 816.7391 | 490.0434 | 326.6956 | 346.4292 | 9203.5234
6886 | 119.6244 | 816.6164 | 489.9699 | 326.6466 | 329.4161 | 8722.9136
6887 | 147.1939 | 817.6129 | 490.5677 | 327.0451 | 302.7529 | 8018.0704
6888 | 146.2593 | 820.0672 | 492.0403 | 328.0269 | 273.5405 | 7316.2883
6889 | 166.5625 | 823.5521 | 494.1312 | 329.4208 | 263.3885 | 6987.2084
6890 | 185.0548 | 827.1056 | 496.2634 | 330.8423 | 255.7745 | 6849.454
6891 | 199.5931 | 830.0788 | 498.0473 | 332.0315 | 252.1085 | 6849.454
6892 | 211.3121 | 832.6901 | 499.6141 | 333.0761 | 251.5445 | 6864.7601
6893 | 225.5322 | 835.76 | 501.456 | 334.304 | 249.5704 | 6895.3722
6894 | 246.7067 | 839.9545 | 503.9727 | 335.9818 | 245.9044 | 7170.8809
6895 | 326.1483 | 845.1944 | 507.1167 | 338.0778 | 245.0584 | 7763.2248
6896 | 363.6172 | 850.6574 | 510.3944 | 340.263 | 243.0844 | 8235.4162
6897 | 320.2111 | 855.3091 | 513.1855 | 342.1236 | 250.1344 | 8705.3117
6898 | 283.2105 | 858.4826 | 515.0896 | 343.3931 | 265.3625 | 8989.2388
6899 | 272.6944 | 860.0418 | 516.0251 | 344.0167 | 323.4969 | 9119.3402
6900 | 265.6359 | 860.1184 | 516.0711 | 344.0474 | 353.1098 | 8902.7596
6901 | 251.5936 | 858.8149 | 515.289 | 343.526 | 363.854 | 8571.3838
6902 | 238.4945 | 856.2119 | 513.7272 | 342.4848 | 366.1072 | 8217.0489
6903 | 161.0629 | 852.6204 | 511.5723 | 341.0482 | 372.6467 | 8044.856
6904 | 113.8106 | 848.7039 | 509.2223 | 339.4815 | 360.3966 | 7934.6525
6905 | 80.5313 | 845.2393 | 507.1436 | 338.0957 | 351.5193 | 8119.0903
6906 | 71.2395 | 842.7018 | 505.6211 | 337.0807 | 329.9237 | 8621.1285
6907 | 96.9827 | 841.0423 | 504.6254 | 336.4169 | 317.8766 | 9018.3203
6908 | 125.2841 | 839.8116 | 503.887 | 335.9246 | 321.8246 | 8460.415
6909 | 125.5736 | 838.5044 | 503.1026 | 335.4018 | 324.6615 | 8020.3663
6910 | 131.7318 | 836.8898 | 502.1339 | 334.7559 | 311.8897 | 7672.9191
6911 | 154.0449 | 835.1277 | 501.0766 | 334.0511 | 286.067 | 7094.3507
6912 | 149.3168 | 833.591 | 500.1546 | 333.4364 | 250.4164 | 6497.4151
6913 | 169.4881 | 832.5689 | 499.5413 | 333.0276 | 232.0864 | 6183.6412
6914 | 188.0563 | 832.1531 | 499.2919 | 332.8612 | 226.1644 | 5923.4385
6915 | 211.9321 | 832.4016 | 499.441 | 332.9606 | 221.6524 | 5846.9083
6916 | 236.4873 | 833.5556 | 500.1333 | 333.4222 | 218.8324 | 5915.7854
6917 | 264.9483 | 836.0182 | 501.6109 | 334.4073 | 216.5764 | 5931.0915
6918 | 296.5983 | 840.0156 | 504.0094 | 336.0062 | 215.7304 | 5938.7445
6919 | 394.6117 | 845.2057 | 507.1234 | 338.0823 | 215.4484 | 6206.6003
6920 | 435.9254 | 850.6589 | 510.3953 | 340.2636 | 210.9364 | 6719.3527
6921 | 410.9436 | 855.3091 | 513.1855 | 342.1236 | 213.7564 | 7193.84
6922 | 377.8222 | 858.4826 | 515.0896 | 343.3931 | 221.3704 | 7630.0622
6923 | 362.5052 | 860.0418 | 516.0251 | 344.0167 | 241.1104 | 8054.0396
6924 | 349.4535 | 860.1184 | 516.0711 | 344.0474 | 261.4145 | 7921.6423
6925 | 335.9923 | 858.8149 | 515.289 | 343.526 | 331.3816 | 7576.4911
6926 | 327.221 | 856.2119 | 513.7272 | 342.4848 | 361.3611 | 7285.6763
6927 | 231.625 | 852.6204 | 511.5723 | 341.0482 | 369.4601 | 7109.6568
6928 | 156.7367 | 848.7039 | 509.2223 | 339.4815 | 380.0182 | 7063.7386
6929 | 122.5068 | 845.2393 | 507.1436 | 338.0957 | 379.5952 | 7354.5534
6930 | 122.2662 | 842.7018 | 505.6211 | 337.0807 | 367.3705 | 8078.5293
6931 | 175.1278 | 841.0423 | 504.6254 | 336.4169 | 354.1109 | 8627.2509
6932 | 234.5211 | 839.8116 | 503.887 | 335.9246 | 343.894 | 8216.2836
6933 | 267.4936 | 838.5044 | 503.1026 | 335.4018 | 321.4834 | 7884.9078
6934 | 279.49 | 836.8898 | 502.1339 | 334.7559 | 296.2585 | 7780.0614
6935 | 283.4949 | 835.1277 | 501.0766 | 334.0511 | 267.9005 | 7201.493
6936 | 246.9091 | 833.591 | 500.1546 | 333.4364 | 247.8784 | 6673.4346
6937 | 240.8262 | 832.5689 | 499.5413 | 333.0276 | 245.0584 | 6466.803
6938 | 240.2088 | 832.1531 | 499.2919 | 332.8612 | 246.7504 | 6382.6197
6939 | 240.3956 | 832.4016 | 499.441 | 332.9606 | 245.9044 | 6474.456
6940 | 245.0008 | 833.5556 | 500.1333 | 333.4222 | 243.9304 | 6788.2299
6941 | 256.3623 | 836.0182 | 501.6109 | 334.4073 | 240.5464 | 7507.6139
6942 | 267.7297 | 840.0156 | 504.0094 | 336.0062 | 232.9324 | 9049.6977
6943 | 348.9553 | 845.2057 | 507.1234 | 338.0823 | 236.3164 | 10202.2427
6944 | 375.6056 | 850.6589 | 510.3953 | 340.2636 | 266.2085 | 10546.6286
6945 | 336.0151 | 855.3091 | 513.1855 | 342.1236 | 325.234 | 10669.077
6946 | 296.5458 | 858.4826 | 515.0896 | 343.3931 | 384.8686 | 10889.484
6947 | 270.7299 | 860.0418 | 516.0251 | 344.0167 | 424.0949 | 11135.146
6948 | 254.0833 | 860.1184 | 516.0711 | 344.0474 | 428.5872 | 11158.8703
6949 | 228.4658 | 858.8149 | 515.289 | 343.526 | 418.6805 | 10973.6672
6950 | 211.0941 | 856.2119 | 513.7272 | 342.4848 | 414.9496 | 10758.6173
6951 | 203.4064 | 852.6204 | 511.5723 | 341.0482 | 410.071 | 10483.8738
6952 | 196.5912 | 848.7039 | 509.2223 | 339.4815 | 394.9248 | 10124.9471
6953 | 211.4892 | 845.2393 | 507.1436 | 338.0957 | 379.7729 | 10108.1105
6954 | 239.63 | 842.7018 | 505.6211 | 337.0807 | 348.6993 | 10492.2922
6955 | 280.4584 | 841.0423 | 504.6254 | 336.4169 | 337.4136 | 10854.2801
6956 | 298.9305 | 839.8116 | 503.887 | 335.9246 | 349.7821 | 10203.008
6957 | 290.94 | 838.5044 | 503.1026 | 335.4018 | 350.5351 | 9565.5113
6958 | 270.8092 | 836.8898 | 502.1339 | 334.7559 | 311.4555 | 8986.1776
6959 | 260.7666 | 835.1277 | 501.0766 | 334.0511 | 271.5665 | 8176.4879
6960 | 220.0252 | 833.591 | 500.1546 | 333.4364 | 254.9285 | 7507.6139
6961 | 212.6607 | 832.5689 | 499.5413 | 333.0276 | 248.1604 | 7147.9219
6962 | 217.3833 | 832.1531 | 499.2919 | 332.8612 | 245.6224 | 7017.8205
6963 | 227.3853 | 832.4016 | 499.441 | 332.9606 | 243.3664 | 7140.2688
6964 | 241.8851 | 833.5556 | 500.1333 | 333.4222 | 241.1104 | 7369.8595
6965 | 259.2092 | 836.0182 | 501.6109 | 334.4073 | 241.3924 | 7971.387
6966 | 282.2814 | 840.0156 | 504.0094 | 336.0062 | 239.9824 | 9388.7265
6967 | 359.9046 | 845.2057 | 507.1234 | 338.0823 | 245.6224 | 10482.3432
6968 | 393.5944 | 850.6589 | 510.3953 | 340.2636 | 264.7985 | 10694.3319
6969 | 357.4161 | 855.3091 | 513.1855 | 342.1236 | 310.3387 | 10700.4543
6970 | 313.5906 | 858.4826 | 515.0896 | 343.3931 | 374.4205 | 10948.4122
6971 | 289.5658 | 860.0418 | 516.0251 | 344.0167 | 423.2715 | 11151.9826
6972 | 258.7221 | 860.1184 | 516.0711 | 344.0474 | 436.7511 | 11038.7179
6973 | 235.522 | 858.8149 | 515.289 | 343.526 | 423.0825 | 10944.5857
6974 | 218.3993 | 856.2119 | 513.7272 | 342.4848 | 414.5407 | 10844.3311
6975 | 209.2836 | 852.6204 | 511.5723 | 341.0482 | 396.9242 | 10656.0668
6976 | 214.9591 | 848.7039 | 509.2223 | 339.4815 | 383.3402 | 10386.6805
6977 | 228.9734 | 845.2393 | 507.1436 | 338.0957 | 375.9969 | 10361.4255
6978 | 263.7992 | 842.7018 | 505.6211 | 337.0807 | 365.3119 | 10757.852
6979 | 306.7751 | 841.0423 | 504.6254 | 336.4169 | 361.7643 | 10954.5347
6980 | 335.2737 | 839.8116 | 503.887 | 335.9246 | 370.2864 | 10297.1401
6981 | 334.9382 | 838.5044 | 503.1026 | 335.4018 | 335.919 | 9705.5616
6982 | 318.0806 | 836.8898 | 502.1339 | 334.7559 | 329.8927 | 9109.3912
6983 | 301.9922 | 835.1277 | 501.0766 | 334.0511 | 298.7767 | 8197.1511
6984 | 261.3176 | 833.591 | 500.1546 | 333.4364 | 278.3345 | 7538.226
6985 | 259.9469 | 832.5689 | 499.5413 | 333.0276 | 274.1045 | 7201.493
6986 | 272.1428 | 832.1531 | 499.2919 | 332.8612 | 275.5145 | 7010.1675
6987 | 291.7906 | 832.4016 | 499.441 | 332.9606 | 275.7965 | 7071.3917
6988 | 314.8713 | 833.5556 | 500.1333 | 333.4222 | 271.8485 | 7308.6353
6989 | 342.577 | 836.0182 | 501.6109 | 334.4073 | 270.4385 | 7912.4587
6990 | 372.4083 | 840.0156 | 504.0094 | 336.0062 | 267.9005 | 9269.3394
6991 | 453.9571 | 845.2057 | 507.1234 | 338.0823 | 272.4125 | 10477.7514
6992 | 500.264 | 850.6589 | 510.3953 | 340.2636 | 300.3362 | 10754.0255
6993 | 467.4003 | 855.3091 | 513.1855 | 342.1236 | 342.0751 | 10783.8723
6994 | 429.5963 | 858.4826 | 515.0896 | 343.3931 | 401.3685 | 10931.5756
6995 | 387.5449 | 860.0418 | 516.0251 | 344.0167 | 443.6855 | 11129.7888
6996 | 313.1769 | 860.1184 | 516.0711 | 344.0474 | 448.0198 | 11031.0649
6997 | 225.2864 | 858.8149 | 515.289 | 343.526 | 443.553 | 10914.7389
6998 | 175.5195 | 856.2119 | 513.7272 | 342.4848 | 415.7505 | 10740.2501
6999 | 160.3603 | 852.6204 | 511.5723 | 341.0482 | 397.4261 | 10615.5058
7000 | 163.5437 | 848.7039 | 509.2223 | 339.4815 | 378.3291 | 10329.2828
7001 | 190.1269 | 845.238 | 507.1428 | 338.0952 | 357.8643 | 10382.854
7002 | 228.312 | 842.6923 | 505.6154 | 337.0769 | 352.6332 | 10801.4742
7003 | 308.5944 | 840.9907 | 504.5944 | 336.3963 | 362.819 | 10928.5144
7004 | 351.3393 | 839.5937 | 503.7562 | 335.8375 | 387.9312 | 10313.2115
7005 | 356.9064 | 837.7741 | 502.6644 | 335.1096 | 375.478 | 9692.5514
7006 | 339.9182 | 834.9303 | 500.9582 | 333.9721 | 340.9386 | 9185.1561
7007 | 328.8658 | 830.8719 | 498.5232 | 332.3488 | 304.961 | 8369.3441
7008 | 283.4001 | 825.9941 | 495.5965 | 330.3977 | 285.6609 | 7637.7152
7009 | 273.735 | 821.1852 | 492.7111 | 328.4741 | 287.9705 | 7300.9823
7010 | 276.2612 | 817.4249 | 490.455 | 326.97 | 285.5763 | 7124.9628
7011 | 281.7098 | 815.366 | 489.2196 | 326.1464 | 282.9226 | 7209.146
7012 | 286.1037 | 815.262 | 489.1572 | 326.1048 | 279.1805 | 7392.8186
7013 | 301.3125 | 817.1531 | 490.2919 | 326.8612 | 277.4885 | 7929.2953
7014 | 316.6886 | 820.8867 | 492.532 | 328.3547 | 274.6685 | 9368.0633
7015 | 386.9706 | 825.9054 | 495.5433 | 330.3622 | 272.9765 | 10466.2719
7016 | 419.3042 | 831.2109 | 498.7265 | 332.4843 | 277.7705 | 10768.5662
7017 | 385.3853 | 835.7378 | 501.4427 | 334.2951 | 314.7267 | 10786.9335
7018 | 342.4322 | 838.8262 | 503.2957 | 335.5305 | 367.912 | 10934.6368
7019 | 258.2789 | 840.343 | 504.2058 | 336.1372 | 415.8746 | 11041.7791
7020 | 190.9628 | 840.4184 | 504.251 | 336.1674 | 442.6449 | 10907.8512
7021 | 145.5293 | 839.1529 | 503.4917 | 335.6612 | 451.088 | 10785.4029
7022 | 118.8639 | 836.6254 | 501.9752 | 334.6501 | 432.2645 | 10632.3425
7023 | 95.5021 | 833.1379 | 499.8827 | 333.2552 | 433.7506 | 10483.1085
7024 | 77.4066 | 829.3348 | 497.6009 | 331.7339 | 423.8552 | 10242.8037
7025 | 70.1728 | 825.9701 | 495.5821 | 330.388 | 415.446 | 10363.7214
7026 | 77.8919 | 823.5037 | 494.1022 | 329.4015 | 390.582 | 10766.2703
7027 | 130.8265 | 821.8816 | 493.129 | 328.7527 | 362.083 | 10991.2692
7028 | 179.1434 | 820.6492 | 492.3895 | 328.2597 | 377.0995 | 10306.3238
7029 | 203.6484 | 819.2726 | 491.5636 | 327.7091 | 363.6876 | 9818.061
7030 | 207.9292 | 817.4597 | 490.4758 | 326.9839 | 328.1865 | 9289.2372
7031 | 211.9663 | 815.3044 | 489.1827 | 326.1218 | 284.1916 | 8526.9963
7032 | 185.3752 | 813.1781 | 487.9068 | 325.2712 | 268.7465 | 7754.8065
7033 | 187.1784 | 811.4751 | 486.885 | 324.59 | 259.7225 | 7431.0837
7034 | 199.9837 | 810.449 | 486.2694 | 324.1796 | 258.0305 | 7270.3702
7035 | 216.1019 | 810.2651 | 486.159 | 324.106 | 257.1845 | 7377.5125
7036 | 235.5851 | 811.1599 | 486.6959 | 324.464 | 253.5185 | 7561.185
7037 | 258.0954 | 813.4592 | 488.0755 | 325.3837 | 250.9804 | 8123.6821
7038 | 289.6232 | 817.3127 | 490.3876 | 326.9251 | 248.4424 | 9440.767
7039 | 368.7116 | 822.3456 | 493.4074 | 328.9382 | 261.9785 | 10571.8836
7040 | 409.6736 | 827.6371 | 496.5823 | 331.0549 | 283.8899 | 10839.7393
7041 | 295.9487 | 832.148 | 499.2888 | 332.8592 | 337.3995 | 10834.3822
7042 | 205.3778 | 835.225 | 501.135 | 334.09 | 410.886 | 10941.5245
7043 | 142.6507 | 836.7363 | 502.0418 | 334.6945 | 459.3196 | 11041.7791
7044 | 107.9104 | 836.8113 | 502.0868 | 334.7245 | 461.24 | 10905.5553
7045 | 86.4068 | 835.55 | 501.33 | 334.22 | 446.1304 | 10679.7912
7046 | 79.6707 | 833.031 | 499.8186 | 333.2124 | 420.0651 | 10365.252
7047 | 77.2355 | 829.5552 | 497.7331 | 331.8221 | 393.0974 | 10158.6204
7048 | 91.0555 | 825.7648 | 495.4589 | 330.3059 | 379.4345 | 9917.5503
7049 | 122.693 | 822.4132 | 493.4479 | 328.9653 | 366.3046 | 9916.0197
7050 | 170.3177 | 819.9665 | 491.9799 | 327.9866 | 353.905 | 10440.2516
7051 | 244.1987 | 818.4079 | 491.0447 | 327.3631 | 346.0118 | 10627.7506
7052 | 296.9781 | 817.4081 | 490.4449 | 326.9632 | 352.2102 | 9942.8052
7053 | 300.7815 | 816.7391 | 490.0434 | 326.6956 | 346.4292 | 9421.6345
7054 | 296.052 | 816.6164 | 489.9699 | 326.6466 | 329.4161 | 8967.045
7055 | 304.1591 | 817.6129 | 490.5677 | 327.0451 | 302.7529 | 8260.6712
7056 | 266.4027 | 820.0672 | 492.0403 | 328.0269 | 273.5405 | 7622.4092
7057 | 264.6384 | 823.5521 | 494.1312 | 329.4208 | 263.3885 | 7278.0232
7058 | 283.0298 | 827.1056 | 496.2634 | 330.8423 | 255.7745 | 7094.3507
7059 | 312.3363 | 830.0788 | 498.0473 | 332.0315 | 252.1085 | 7040.7796
7060 | 345.5786 | 832.6901 | 499.6141 | 333.0761 | 251.5445 | 7071.3917
7061 | 384.3321 | 835.76 | 501.456 | 334.304 | 249.5704 | 7102.0037
7062 | 429.7262 | 839.9545 | 503.9727 | 335.9818 | 245.9044 | 7255.0642
7063 | 534.7845 | 845.1944 | 507.1167 | 338.0778 | 245.0584 | 7870.3671
7064 | 580.5045 | 850.6574 | 510.3944 | 340.263 | 243.0844 | 8504.0372
7065 | 459.5173 | 855.3091 | 513.1855 | 342.1236 | 250.1344 | 8982.3511
7066 | 307.9691 | 858.4826 | 515.0896 | 343.3931 | 265.3625 | 9231.0743
7067 | 211.9512 | 860.0418 | 516.0251 | 344.0167 | 323.4969 | 9250.2068
7068 | 157.0428 | 860.1184 | 516.0711 | 344.0474 | 353.1098 | 9016.7897
7069 | 119.7965 | 858.8149 | 515.289 | 343.526 | 363.854 | 8671.6384
7070 | 96.8505 | 856.2119 | 513.7272 | 342.4848 | 366.1072 | 8382.3542
7071 | 82.0188 | 852.6204 | 511.5723 | 341.0482 | 372.6467 | 8168.0696
7072 | 79.805 | 848.7039 | 509.2223 | 339.4815 | 360.3966 | 8027.254
7073 | 80.0554 | 845.2393 | 507.1436 | 338.0957 | 351.5193 | 8240.7733
7074 | 107.3924 | 842.7018 | 505.6211 | 337.0807 | 329.9237 | 8913.4739
7075 | 209.1497 | 841.0423 | 504.6254 | 336.4169 | 317.8766 | 9138.4727
7076 | 297.1705 | 839.8116 | 503.887 | 335.9246 | 321.8246 | 8517.0474
7077 | 332.7168 | 838.5044 | 503.1026 | 335.4018 | 324.6615 | 8033.3764
7078 | 341.3636 | 836.8898 | 502.1339 | 334.7559 | 311.8897 | 7752.5106
7079 | 355.7905 | 835.1277 | 501.0766 | 334.0511 | 286.067 | 7300.9823
7080 | 314.8328 | 833.591 | 500.1546 | 333.4364 | 250.4164 | 6749.9648
7081 | 307.5336 | 832.5689 | 499.5413 | 333.0276 | 232.0864 | 6382.6197
7082 | 313.5705 | 832.1531 | 499.2919 | 332.8612 | 226.1644 | 6206.6003
7083 | 321.2297 | 832.4016 | 499.441 | 332.9606 | 221.6524 | 6160.6821
7084 | 332.7114 | 833.5556 | 500.1333 | 333.4222 | 218.8324 | 6221.9063
7085 | 352.9527 | 836.0182 | 501.6109 | 334.4073 | 216.5764 | 6198.9472
7086 | 376.8876 | 840.0156 | 504.0094 | 336.0062 | 215.7304 | 6061.1929
7087 | 459.1386 | 845.2057 | 507.1234 | 338.0823 | 215.4484 | 6298.4365
7088 | 493.8343 | 850.6589 | 510.3953 | 340.2636 | 210.9364 | 6780.5769
7089 | 468.2785 | 855.3091 | 513.1855 | 342.1236 | 213.7564 | 7331.5944
7090 | 433.1419 | 858.4826 | 515.0896 | 343.3931 | 221.3704 | 7771.6431
7091 | 422.2159 | 860.0418 | 516.0251 | 344.0167 | 241.1104 | 8175.7226
7092 | 406.1223 | 860.1184 | 516.0711 | 344.0474 | 261.4145 | 8034.1417
7093 | 407.7664 | 858.8149 | 515.289 | 343.526 | 331.3816 | 7637.7152
7094 | 401.6389 | 856.2119 | 513.7272 | 342.4848 | 361.3611 | 7316.2883
7095 | 389.2778 | 852.6204 | 511.5723 | 341.0482 | 369.4601 | 7124.9628
7096 | 386.6312 | 848.7039 | 509.2223 | 339.4815 | 380.0182 | 7094.3507
7097 | 390.9939 | 845.2393 | 507.1436 | 338.0957 | 379.5952 | 7385.1655
7098 | 411.3576 | 842.7018 | 505.6211 | 337.0807 | 367.3705 | 8187.2022
7099 | 437.9866 | 841.0423 | 504.6254 | 336.4169 | 354.1109 | 8519.3433
7100 | 453.2948 | 839.8116 | 503.887 | 335.9246 | 343.894 | 8184.141
7101 | 438.5259 | 838.5044 | 503.1026 | 335.4018 | 321.4834 | 7888.7343
7102 | 418.1843 | 836.8898 | 502.1339 | 334.7559 | 296.2585 | 7835.1632
7103 | 402.0699 | 835.1277 | 501.0766 | 334.0511 | 267.9005 | 7316.2883
7104 | 362.2906 | 833.591 | 500.1546 | 333.4364 | 247.8784 | 6811.1889
7105 | 354.1472 | 832.5689 | 499.5413 | 333.0276 | 245.0584 | 6589.2513
7106 | 362.5749 | 832.1531 | 499.2919 | 332.8612 | 246.7504 | 6482.109
7107 | 369.3042 | 832.4016 | 499.441 | 332.9606 | 245.9044 | 6550.9862
7108 | 379.0167 | 833.5556 | 500.1333 | 333.4222 | 243.9304 | 6880.0661
7109 | 391.0667 | 836.0182 | 501.6109 | 334.4073 | 240.5464 | 7545.879
7110 | 411.8189 | 840.0156 | 504.0094 | 336.0062 | 232.9324 | 9009.1366
7111 | 486.1154 | 845.2057 | 507.1234 | 338.0823 | 236.3164 | 10214.4875
7112 | 521.5937 | 850.6589 | 510.3953 | 340.2636 | 266.2085 | 10649.9444
7113 | 485.0608 | 855.3091 | 513.1855 | 342.1236 | 325.234 | 10694.3319
7114 | 452.1631 | 858.4826 | 515.0896 | 343.3931 | 384.8686 | 10873.4126
7115 | 439.4332 | 860.0418 | 516.0251 | 344.0167 | 424.0949 | 10956.0653
7116 | 420.0851 | 860.1184 | 516.0711 | 344.0474 | 428.5872 | 10835.1475
7117 | 405.0166 | 858.8149 | 515.289 | 343.526 | 418.6805 | 10765.505
7118 | 400.6659 | 856.2119 | 513.7272 | 342.4848 | 414.9496 | 10549.6898
7119 | 271.0492 | 852.6204 | 511.5723 | 341.0482 | 410.071 | 10354.5378
7120 | 189.7934 | 848.7039 | 509.2223 | 339.4815 | 394.9248 | 10066.0189
7121 | 151.4757 | 845.2393 | 507.1436 | 338.0957 | 379.7729 | 10080.5596
7122 | 167.1318 | 842.7018 | 505.6211 | 337.0807 | 348.6993 | 10644.5873
7123 | 239.3481 | 841.0423 | 504.6254 | 336.4169 | 337.4136 | 10855.0454
7124 | 312.4789 | 839.8116 | 503.887 | 335.9246 | 349.7821 | 10277.2423
7125 | 344.4885 | 838.5044 | 503.1026 | 335.4018 | 350.5351 | 9662.7047
7126 | 355.0715 | 836.8898 | 502.1339 | 334.7559 | 311.4555 | 9059.6466
7127 | 362.3066 | 835.1277 | 501.0766 | 334.0511 | 271.5665 | 8268.3242
7128 | 332.2967 | 833.591 | 500.1546 | 333.4364 | 254.9285 | 7630.0622
7129 | 333.5782 | 832.5689 | 499.5413 | 333.0276 | 248.1604 | 7262.7172
7130 | 351.4646 | 832.1531 | 499.2919 | 332.8612 | 245.6224 | 7132.6158
7131 | 371.8768 | 832.4016 | 499.441 | 332.9606 | 243.3664 | 7147.9219
7132 | 396.7817 | 833.5556 | 500.1333 | 333.4222 | 241.1104 | 7369.8595
7133 | 427.9836 | 836.0182 | 501.6109 | 334.4073 | 241.3924 | 7961.438
7134 | 462.9003 | 840.0156 | 504.0094 | 336.0062 | 239.9824 | 9289.2372
7135 | 539.6886 | 845.2057 | 507.1234 | 338.0823 | 245.6224 | 10405.813
7136 | 580.8529 | 850.6589 | 510.3953 | 340.2636 | 264.7985 | 10701.2196
7137 | 554.7748 | 855.3091 | 513.1855 | 342.1236 | 310.3387 | 10645.3526
7138 | 495.8644 | 858.4826 | 515.0896 | 343.3931 | 374.4205 | 10886.4228
7139 | 463.7339 | 860.0418 | 516.0251 | 344.0167 | 423.2715 | 11132.0847
7140 | 423.9978 | 860.1184 | 516.0711 | 344.0474 | 436.7511 | 10871.882
7141 | 335.0492 | 858.8149 | 515.289 | 343.526 | 423.0825 | 10764.7397
7142 | 296.9956 | 856.2119 | 513.7272 | 342.4848 | 414.5407 | 10654.5362
7143 | 247.0202 | 852.6204 | 511.5723 | 341.0482 | 396.9242 | 10520.6083
7144 | 203.7222 | 848.7039 | 509.2223 | 339.4815 | 383.3402 | 10217.5487
7145 | 210.9813 | 845.2393 | 507.1436 | 338.0957 | 375.9969 | 10285.6606
7146 | 241.2236 | 842.7018 | 505.6211 | 337.0807 | 365.3119 | 10794.5865
7147 | 351.5554 | 841.0423 | 504.6254 | 336.4169 | 361.7643 | 10879.535
7148 | 416.6271 | 839.8116 | 503.887 | 335.9246 | 370.2864 | 10242.0384
7149 | 435.6167 | 838.5044 | 503.1026 | 335.4018 | 335.919 | 9668.0618
7150 | 434.4111 | 836.8898 | 502.1339 | 334.7559 | 329.8927 | 9028.2692
7151 | 436.9808 | 835.1277 | 501.0766 | 334.0511 | 298.7767 | 8233.1203
7152 | 403.5979 | 833.591 | 500.1546 | 333.4364 | 278.3345 | 7584.1441
7153 | 407.7188 | 832.5689 | 499.5413 | 333.0276 | 274.1045 | 7255.0642
7154 | 422.0995 | 832.1531 | 499.2919 | 332.8612 | 275.5145 | 7102.0037
7155 | 441.2663 | 832.4016 | 499.441 | 332.9606 | 275.7965 | 7170.8809
7156 | 459.3837 | 833.5556 | 500.1333 | 333.4222 | 271.8485 | 7408.1246
7157 | 482.0258 | 836.0182 | 501.6109 | 334.4073 | 270.4385 | 7941.5402
7158 | 506.4537 | 840.0156 | 504.0094 | 336.0062 | 267.9005 | 9387.9612
7159 | 582.3799 | 845.2057 | 507.1234 | 338.0823 | 272.4125 | 10506.8329
7160 | 622.1815 | 850.6589 | 510.3953 | 340.2636 | 300.3362 | 10794.5865
7161 | 588.0466 | 855.3091 | 513.1855 | 342.1236 | 342.0751 | 10788.4641
7162 | 547.8665 | 858.4826 | 515.0896 | 343.3931 | 401.3685 | 10943.0551
7163 | 524.9291 | 860.0418 | 516.0251 | 344.0167 | 443.6855 | 11167.2886
7164 | 484.7752 | 860.1184 | 516.0711 | 344.0474 | 448.0198 | 11013.4629
7165 | 460.0606 | 858.8149 | 515.289 | 343.526 | 443.553 | 10900.9635
7166 | 437.3575 | 856.2119 | 513.7272 | 342.4848 | 415.7505 | 10658.3627
7167 | 423.0292 | 852.6204 | 511.5723 | 341.0482 | 397.4261 | 10481.5779
7168 | 420.3648 | 848.7039 | 509.2223 | 339.4815 | 378.3291 | 10216.7834
7169 | 432.989 | 845.238 | 507.1428 | 338.0952 | 357.8643 | 10212.9569
7170 | 470.495 | 842.6923 | 505.6154 | 337.0769 | 352.6332 | 10738.7195
7171 | 516.5173 | 840.9907 | 504.5944 | 336.3963 | 362.819 | 10862.6984
7172 | 533.9823 | 839.5937 | 503.7562 | 335.8375 | 387.9312 | 10237.4466
7173 | 528.9764 | 837.7741 | 502.6644 | 335.1096 | 375.478 | 9758.3674
7174 | 508.9751 | 834.9303 | 500.9582 | 333.9721 | 340.9386 | 9235.6661
7175 | 496.8433 | 830.8719 | 498.5232 | 332.3488 | 304.961 | 8323.4259
7176 | 466.4029 | 825.9941 | 495.5965 | 330.3977 | 285.6609 | 7692.0517
7177 | 465.3001 | 821.1852 | 492.7111 | 328.4741 | 287.9705 | 7331.5944
7178 | 474.0104 | 817.4249 | 490.455 | 326.97 | 285.5763 | 7193.84
7179 | 483.2906 | 815.366 | 489.2196 | 326.1464 | 282.9226 | 7262.7172
7180 | 493.29 | 815.262 | 489.1572 | 326.1048 | 279.1805 | 7484.6548
7181 | 506.9424 | 817.1531 | 490.2919 | 326.8612 | 277.4885 | 8058.6314
7182 | 528.8683 | 820.8867 | 492.532 | 328.3547 | 274.6685 | 9341.2778
7183 | 591.0442 | 825.9054 | 495.5433 | 330.3622 | 272.9765 | 10476.2208
7184 | 629.457 | 831.2109 | 498.7265 | 332.4843 | 277.7705 | 10790.76
7185 | 555.0417 | 835.7378 | 501.4427 | 334.2951 | 314.7267 | 10816.015
7186 | 491.0747 | 838.8262 | 503.2957 | 335.5305 | 367.912 | 10942.2898
7187 | 408.3023 | 840.343 | 504.2058 | 336.1372 | 415.8746 | 11057.0851
7188 | 335.4576 | 840.4184 | 504.251 | 336.1674 | 442.6449 | 10900.1982
7189 | 280.3897 | 839.1529 | 503.4917 | 335.6612 | 451.088 | 10712.6992
7190 | 254.3366 | 836.6254 | 501.9752 | 334.6501 | 432.2645 | 10558.1082
7191 | 251.5458 | 833.1379 | 499.8827 | 333.2552 | 433.7506 | 10434.1292
7192 | 272.2488 | 829.3348 | 497.6009 | 331.7339 | 423.8552 | 10193.8243
7193 | 314.5358 | 825.9701 | 495.5821 | 330.388 | 415.446 | 10254.2832
7194 | 383.427 | 823.5037 | 494.1022 | 329.4015 | 390.582 | 10770.8621
7195 | 439.3468 | 821.8816 | 493.129 | 328.7527 | 362.083 | 10745.6072
7196 | 470.6013 | 820.6492 | 492.3895 | 328.2597 | 377.0995 | 10159.3857
7197 | 468.5231 | 819.2726 | 491.5636 | 327.7091 | 363.6876 | 9547.144
7198 | 454.8294 | 817.4597 | 490.4758 | 326.9839 | 328.1865 | 8966.2797
7199 | 452.1905 | 815.3044 | 489.1827 | 326.1218 | 284.1916 | 8232.355
7200 | 427.834 | 813.1781 | 487.9068 | 325.2712 | 268.7465 | 7692.817
7201 | 435.5564 | 811.4751 | 486.885 | 324.59 | 259.7225 | 7339.2474
7202 | 455.5002 | 810.449 | 486.2694 | 324.1796 | 258.0305 | 7132.6158
7203 | 479.5741 | 810.2651 | 486.159 | 324.106 | 257.1845 | 7216.7991
7204 | 508.7721 | 811.1599 | 486.6959 | 324.464 | 253.5185 | 7484.6548
7205 | 535.2207 | 813.4592 | 488.0755 | 325.3837 | 250.9804 | 8049.4478
7206 | 572.7587 | 817.3127 | 490.3876 | 326.9251 | 248.4424 | 9306.0739
7207 | 645.7631 | 822.3456 | 493.4074 | 328.9382 | 261.9785 | 10416.5273
7208 | 685.4881 | 827.6371 | 496.5823 | 331.0549 | 283.8899 | 10700.4543
7209 | 605.1647 | 832.148 | 499.2888 | 332.8592 | 337.3995 | 10685.1483
7210 | 521.7721 | 835.225 | 501.135 | 334.09 | 410.886 | 10832.0863
7211 | 363.8644 | 836.7363 | 502.0418 | 334.6945 | 459.3196 | 10936.1674
7212 | 328.3017 | 836.8113 | 502.0868 | 334.7245 | 461.24 | 10784.6376
7213 | 241.8121 | 835.55 | 501.33 | 334.22 | 446.1304 | 10568.0571
7214 | 206.3888 | 833.031 | 499.8186 | 333.2124 | 420.0651 | 10255.0485
7215 | 208.5328 | 829.5552 | 497.7331 | 331.8221 | 393.0974 | 10043.8251
7216 | 273.8191 | 825.7648 | 495.4589 | 330.3059 | 379.4345 | 9757.6021
7217 | 367.1478 | 822.4132 | 493.4479 | 328.9653 | 366.3046 | 9876.9893
7218 | 464.3932 | 819.9665 | 491.9799 | 327.9866 | 353.905 | 10495.3534
7219 | 525.299 | 818.4079 | 491.0447 | 327.3631 | 346.0118 | 10475.4555
7220 | 559.7999 | 817.4081 | 490.4449 | 326.9632 | 352.2102 | 9848.6731
7221 | 547.8078 | 816.7391 | 490.0434 | 326.6956 | 346.4292 | 9269.3394
7222 | 528.4245 | 816.6164 | 489.9699 | 326.6466 | 329.4161 | 8712.1994
7223 | 520.9182 | 817.6129 | 490.5677 | 327.0451 | 302.7529 | 8004.295
7224 | 489.4911 | 820.0672 | 492.0403 | 328.0269 | 273.5405 | 7362.2065
7225 | 483.6812 | 823.5521 | 494.1312 | 329.4208 | 263.3885 | 7002.5145
7226 | 486.6158 | 827.1056 | 496.2634 | 330.8423 | 255.7745 | 6780.5769
7227 | 486.5842 | 830.0788 | 498.0473 | 332.0315 | 252.1085 | 6788.2299
7228 | 491.4076 | 832.6901 | 499.6141 | 333.0761 | 251.5445 | 6864.7601
7229 | 495.892 | 835.76 | 501.456 | 334.304 | 249.5704 | 6903.0252
7230 | 512.1527 | 839.9545 | 503.9727 | 335.9818 | 245.9044 | 7117.3098
7231 | 569.9744 | 845.1944 | 507.1167 | 338.0778 | 245.0584 | 7680.5722
7232 | 593.7943 | 850.6574 | 510.3944 | 340.263 | 243.0844 | 8275.2119
7233 | 561.9559 | 855.3091 | 513.1855 | 342.1236 | 250.1344 | 8683.8832
7234 | 481.5794 | 858.4826 | 515.0896 | 343.3931 | 265.3625 | 8982.3511
7235 | 328.273 | 860.0418 | 516.0251 | 344.0167 | 323.4969 | 9149.1869
7236 | 229.6402 | 860.1184 | 516.0711 | 344.0474 | 353.1098 | 8950.2084
7237 | 168.9148 | 858.8149 | 515.289 | 343.526 | 363.854 | 8615.7714
7238 | 171.9462 | 856.2119 | 513.7272 | 342.4848 | 366.1072 | 8284.3955
7239 | 135.0247 | 852.6204 | 511.5723 | 341.0482 | 372.6467 | 8142.8146
7240 | 160.7897 | 848.7039 | 509.2223 | 339.4815 | 360.3966 | 8016.5398
7241 | 179.2798 | 845.2393 | 507.1436 | 338.0957 | 351.5193 | 8282.8649
7242 | 264.8555 | 842.7018 | 505.6211 | 337.0807 | 329.9237 | 8998.4224
7243 | 343.5903 | 841.0423 | 504.6254 | 336.4169 | 317.8766 | 8944.8513
7244 | 385.364 | 839.8116 | 503.887 | 335.9246 | 321.8246 | 8335.6708
7245 | 378.3786 | 838.5044 | 503.1026 | 335.4018 | 324.6615 | 7899.4486
7246 | 366.3042 | 836.8898 | 502.1339 | 334.7559 | 311.8897 | 7661.4396
7247 | 361.1027 | 835.1277 | 501.0766 | 334.0511 | 286.067 | 7094.3507
7248 | 328.3851 | 833.591 | 500.1546 | 333.4364 | 250.4164 | 6505.0681
7249 | 328.055 | 832.5689 | 499.5413 | 333.0276 | 232.0864 | 6099.458
7250 | 339.6218 | 832.1531 | 499.2919 | 332.8612 | 226.1644 | 5739.766
7251 | 359.253 | 832.4016 | 499.441 | 332.9606 | 221.6524 | 5793.3371
7252 | 378.4743 | 833.5556 | 500.1333 | 333.4222 | 218.8324 | 5846.9083
7253 | 400.6154 | 836.0182 | 501.6109 | 334.4073 | 216.5764 | 5900.4794
7254 | 427.9046 | 840.0156 | 504.0094 | 336.0062 | 215.7304 | 5877.5203
7255 | 501.6577 | 845.2057 | 507.1234 | 338.0823 | 215.4484 | 5992.3157
7256 | 537.4397 | 850.6589 | 510.3953 | 340.2636 | 210.9364 | 6413.2318
7257 | 496.9092 | 855.3091 | 513.1855 | 342.1236 | 213.7564 | 6994.8614
7258 | 429.7166 | 858.4826 | 515.0896 | 343.3931 | 221.3704 | 7392.8186
7259 | 362.0369 | 860.0418 | 516.0251 | 344.0167 | 241.1104 | 7705.0618
7260 | 299.8953 | 860.1184 | 516.0711 | 344.0474 | 261.4145 | 8066.2844
7261 | 243.3922 | 858.8149 | 515.289 | 343.526 | 331.3816 | 7923.1729
7262 | 220.6124 | 856.2119 | 513.7272 | 342.4848 | 361.3611 | 7576.4911
7263 | 204.922 | 852.6204 | 511.5723 | 341.0482 | 369.4601 | 7339.2474
7264 | 206.4341 | 848.7039 | 509.2223 | 339.4815 | 380.0182 | 7323.9414
7265 | 241.4462 | 845.2393 | 507.1436 | 338.0957 | 379.5952 | 7522.9199
7266 | 314.8599 | 842.7018 | 505.6211 | 337.0807 | 367.3705 | 8390.7725
7267 | 372.8478 | 841.0423 | 504.6254 | 336.4169 | 354.1109 | 8696.8934
7268 | 406.5844 | 839.8116 | 503.887 | 335.9246 | 343.894 | 8361.691
7269 | 411.2474 | 838.5044 | 503.1026 | 335.4018 | 321.4834 | 7946.132
7270 | 406.1442 | 836.8898 | 502.1339 | 334.7559 | 296.2585 | 7637.7152
7271 | 403.7281 | 835.1277 | 501.0766 | 334.0511 | 267.9005 | 7408.1246
7272 | 375.7895 | 833.591 | 500.1546 | 333.4364 | 247.8784 | 6849.454
7273 | 373.7433 | 832.5689 | 499.5413 | 333.0276 | 245.0584 | 6390.2728
7274 | 389.704 | 832.1531 | 499.2919 | 332.8612 | 246.7504 | 6122.417
7275 | 406.0275 | 832.4016 | 499.441 | 332.9606 | 245.9044 | 6068.8459
7276 | 428.9233 | 833.5556 | 500.1333 | 333.4222 | 243.9304 | 6168.3351
7277 | 448.2348 | 836.0182 | 501.6109 | 334.4073 | 240.5464 | 6443.8439
7278 | 471.0282 | 840.0156 | 504.0094 | 336.0062 | 232.9324 | 6910.6782
7279 | 537.9777 | 845.2057 | 507.1234 | 338.0823 | 236.3164 | 7847.408
7280 | 582.8963 | 850.6589 | 510.3953 | 340.2636 | 266.2085 | 8650.2099
7281 | 538.2561 | 855.3091 | 513.1855 | 342.1236 | 325.234 | 9153.0134
7282 | 454.0685 | 858.4826 | 515.0896 | 343.3931 | 384.8686 | 9351.2267
7283 | 396.9404 | 860.0418 | 516.0251 | 344.0167 | 424.0949 | 9539.491
7284 | 344.0875 | 860.1184 | 516.0711 | 344.0474 | 428.5872 | 9800.459
7285 | 298.5311 | 858.8149 | 515.289 | 343.526 | 418.6805 | 9674.9495
7286 | 270.985 | 856.2119 | 513.7272 | 342.4848 | 414.9496 | 9392.553
7287 | 268.4777 | 852.6204 | 511.5723 | 341.0482 | 410.071 | 9169.0848
7288 | 282.2259 | 848.7039 | 509.2223 | 339.4815 | 394.9248 | 9084.1363
7289 | 320.0127 | 845.2393 | 507.1436 | 338.0957 | 379.7729 | 9051.9936
7290 | 387.8286 | 842.7021 | 505.6213 | 337.0809 | 348.6993 | 9735.4084
7291 | 442.2687 | 841.0441 | 504.6264 | 336.4176 | 337.4136 | 9899.183
7292 | 474.5791 | 839.8192 | 503.8915 | 335.9277 | 349.7821 | 9547.9093
7293 | 477.4035 | 838.5297 | 503.1178 | 335.4119 | 350.5351 | 8904.2903
7294 | 466.8756 | 836.9577 | 502.1746 | 334.7831 | 311.4555 | 8415.2622
7295 | 465.8893 | 835.2752 | 501.1651 | 334.1101 | 271.5665 | 7988.9889
7296 | 440.3626 | 833.8545 | 500.3127 | 333.5418 | 254.9285 | 7285.6763
7297 | 472.6612 | 832.9637 | 499.7782 | 333.1855 | 248.1604 | 6826.495
7298 | 513.9428 | 832.6639 | 499.5983 | 333.0656 | 245.6224 | 6589.2513
7299 | 543.2788 | 832.9924 | 499.7954 | 333.197 | 243.3664 | 6420.8849
7300 | 572.0678 | 834.19 | 500.514 | 333.676 | 241.1104 | 6512.7211
7301 | 602.8371 | 836.6726 | 502.0035 | 334.669 | 241.3924 | 6688.7406
7302 | 637.3678 | 840.6793 | 504.4076 | 336.2717 | 239.9824 | 6880.0661
7303 | 713.9548 | 845.8758 | 507.5255 | 338.3503 | 245.6224 | 7300.9823
7304 | 757.6833 | 851.3346 | 510.8008 | 340.5339 | 264.7985 | 7763.2248
7305 | 724.4919 | 855.9897 | 513.5938 | 342.3959 | 310.3387 | 8141.284
7306 | 684.372 | 859.1666 | 515.5 | 343.6667 | 374.4205 | 8431.3335
7307 | 658.9176 | 860.7275 | 516.4365 | 344.291 | 423.2715 | 8720.6177
7308 | 632.5054 | 860.8042 | 516.4825 | 344.3217 | 436.7511 | 8978.5246
7309 | 614.9413 | 859.4991 | 515.6994 | 343.7996 | 423.0825 | 8901.9943
7310 | 604.1953 | 856.8929 | 514.1357 | 342.7572 | 414.5407 | 8645.6181
7311 | 602.6854 | 853.2969 | 511.9782 | 341.3188 | 396.9242 | 8393.8337
7312 | 606.7609 | 849.3756 | 509.6253 | 339.7502 | 383.3402 | 8283.6302
7313 | 628.3983 | 845.9067 | 507.544 | 338.3627 | 375.9969 | 8331.079
7314 | 676.676 | 843.3662 | 506.0197 | 337.3465 | 365.3119 | 9168.3195
7315 | 714.6953 | 841.7048 | 505.0229 | 336.6819 | 361.7643 | 9440.767
7316 | 732.9273 | 840.4732 | 504.2839 | 336.1893 | 370.2864 | 9162.1971
7317 | 717.9193 | 839.1652 | 503.4991 | 335.6661 | 335.919 | 8693.0669
7318 | 693.9912 | 837.5499 | 502.53 | 335.02 | 329.8927 | 8294.3445
7319 | 677.9688 | 835.7872 | 501.4723 | 334.3149 | 298.7767 | 8046.3866
7320 | 624.9215 | 834.25 | 500.55 | 333.7 | 278.3345 | 7362.2065
7321 | 615.7475 | 833.2275 | 499.9365 | 333.291 | 274.1045 | 6834.148
7322 | 619.7819 | 832.8116 | 499.687 | 333.1246 | 275.5145 | 6558.6392
7323 | 628.0062 | 833.0604 | 499.8362 | 333.2242 | 275.7965 | 6505.0681
7324 | 637.385 | 834.2154 | 500.5292 | 333.6861 | 271.8485 | 6642.8225
7325 | 652.1482 | 836.6801 | 502.0081 | 334.6721 | 270.4385 | 6964.2494
7326 | 674.1466 | 840.6811 | 504.4087 | 336.2724 | 267.9005 | 7677.5109
7327 | 747.3852 | 845.8761 | 507.5257 | 338.3505 | 272.4125 | 9099.4423
7328 | 778.1809 | 851.3347 | 510.8008 | 340.5339 | 300.3362 | 10166.2735
7329 | 745.4433 | 855.9897 | 513.5938 | 342.3959 | 342.0751 | 10581.8325
7330 | 680.4964 | 859.1666 | 515.5 | 343.6667 | 401.3685 | 10653.0056
7331 | 639.5806 | 860.7275 | 516.4365 | 344.291 | 443.6855 | 10855.8107
7332 | 598.9432 | 860.8042 | 516.4825 | 344.3217 | 448.0198 | 11060.9116
7333 | 559.5835 | 859.4991 | 515.6994 | 343.7996 | 443.553 | 10935.4021
7334 | 535.2155 | 856.8929 | 514.1357 | 342.7572 | 415.7505 | 10848.923
7335 | 519.6677 | 853.2969 | 511.9782 | 341.3188 | 397.4261 | 10662.1892
7336 | 523.3604 | 849.3756 | 509.6253 | 339.7502 | 378.3291 | 10542.0368
7337 | 547.636 | 845.9055 | 507.5433 | 338.3622 | 357.8643 | 10459.3842
7338 | 603.0347 | 843.3567 | 506.014 | 337.3427 | 352.6332 | 11109.1257
7339 | 649.613 | 841.6532 | 504.9919 | 336.6613 | 362.819 | 11119.0746
7340 | 669.881 | 840.2549 | 504.153 | 336.102 | 387.9312 | 10820.6068
7341 | 662.2708 | 838.434 | 503.0604 | 335.3736 | 375.478 | 10209.8957
7342 | 646.3505 | 835.588 | 501.3528 | 334.2352 | 340.9386 | 9565.5113
7343 | 632.184 | 831.526 | 498.9156 | 332.6104 | 304.961 | 9015.2591
7344 | 579.6029 | 826.6433 | 495.986 | 330.6573 | 285.6609 | 8106.0801
7345 | 567.5028 | 821.8291 | 493.0975 | 328.7316 | 287.9705 | 7415.7776
7346 | 585.342 | 818.0644 | 490.8387 | 327.2258 | 285.5763 | 7071.3917
7347 | 618.5477 | 816.0028 | 489.6017 | 326.4011 | 282.9226 | 6979.5554
7348 | 657.7756 | 815.8982 | 489.5389 | 326.3593 | 279.1805 | 7071.3917
7349 | 696.7115 | 817.7907 | 490.6744 | 327.1163 | 277.4885 | 7369.8595
7350 | 742.6788 | 821.5276 | 492.9165 | 328.611 | 274.6685 | 7998.1725
7351 | 829.6806 | 826.5509 | 495.9305 | 330.6204 | 272.9765 | 9341.2778
7352 | 881.7206 | 831.8615 | 499.1169 | 332.7446 | 277.7705 | 10248.1608
7353 | 826.9524 | 836.393 | 501.8358 | 334.5572 | 314.7267 | 10556.5775
7354 | 589.9218 | 839.4847 | 503.6908 | 335.7939 | 367.912 | 10659.8933
7355 | 366.6842 | 841.0031 | 504.6019 | 336.4012 | 415.8746 | 10927.7491
7356 | 231.1957 | 841.0785 | 504.6471 | 336.4314 | 442.6449 | 11152.7479
7357 | 156.9043 | 839.8115 | 503.8869 | 335.9246 | 451.088 | 11027.2384
7358 | 122.4773 | 837.2809 | 502.3685 | 334.9124 | 432.2645 | 10885.6575
7359 | 110.4258 | 833.7892 | 500.2735 | 333.5157 | 433.7506 | 10691.2707
7360 | 106.4642 | 829.9815 | 497.9889 | 331.9926 | 423.8552 | 10593.312
7361 | 139.7767 | 826.6127 | 495.9676 | 330.6451 | 415.446 | 10473.1596
7362 | 293.3655 | 824.1434 | 494.4861 | 329.6574 | 390.582 | 11180.2988
7363 | 450.832 | 822.5196 | 493.5118 | 329.0078 | 362.083 | 11176.4723
7364 | 550.3687 | 821.2861 | 492.7717 | 328.5145 | 377.0995 | 10894.8411
7365 | 590.8509 | 819.9089 | 491.9453 | 327.9636 | 363.6876 | 10259.6403
7366 | 613.4307 | 818.0952 | 490.8571 | 327.2381 | 328.1865 | 9686.429
7367 | 632.9634 | 815.9391 | 489.5635 | 326.3757 | 284.1916 | 9131.585
7368 | 584.2443 | 813.812 | 488.2872 | 325.5248 | 268.7465 | 8256.0794
7369 | 584.3433 | 812.1084 | 487.265 | 324.8433 | 259.7225 | 7492.3078
7370 | 606.5988 | 811.082 | 486.6492 | 324.4328 | 258.0305 | 7224.4521
7371 | 636.2295 | 810.8982 | 486.5389 | 324.3593 | 257.1845 | 6994.8614
7372 | 667.9136 | 811.7939 | 487.0763 | 324.7176 | 253.5185 | 7079.0447
7373 | 699.9501 | 814.0952 | 488.4571 | 325.6381 | 250.9804 | 7362.2065
7374 | 736.976 | 817.9521 | 490.7713 | 327.1809 | 248.4424 | 8012.7133
7375 | 834.567 | 822.9897 | 493.7938 | 329.1959 | 261.9785 | 9338.9819
7376 | 887.5719 | 828.2864 | 496.9718 | 331.3146 | 283.8899 | 10241.2731
7377 | 839.8754 | 832.8019 | 499.6811 | 333.1208 | 337.3995 | 10591.7814
7378 | 688.1989 | 835.8822 | 501.5293 | 334.3529 | 410.886 | 10656.0668
7379 | 579.269 | 837.3951 | 502.4371 | 334.958 | 459.3196 | 10892.5452
7380 | 424.5218 | 837.4701 | 502.4821 | 334.9881 | 461.24 | 10999.6875
7381 | 307.41 | 836.2073 | 501.7244 | 334.4829 | 446.1304 | 10806.066
7382 | 233.4192 | 833.6852 | 500.2111 | 333.4741 | 420.0651 | 10542.8021
7383 | 183.8369 | 830.2052 | 498.1231 | 332.0821 | 393.0974 | 10292.5483
7384 | 183.2614 | 826.4102 | 495.8461 | 330.5641 | 379.4345 | 10143.3144
7385 | 224.8834 | 823.0545 | 493.8327 | 329.2218 | 366.3046 | 10223.6711
7386 | 381.7147 | 820.6049 | 492.363 | 328.242 | 353.905 | 10923.1573
7387 | 519.5265 | 819.0446 | 491.4268 | 327.6178 | 346.0118 | 10968.3101
7388 | 588.3617 | 818.0441 | 490.8264 | 327.2176 | 352.2102 | 10538.2103
7389 | 595.7556 | 817.375 | 490.425 | 326.95 | 346.4292 | 9820.3569
7390 | 585.238 | 817.2534 | 490.3521 | 326.9014 | 329.4161 | 9279.2883
7391 | 581.9879 | 818.2523 | 490.9514 | 327.3009 | 302.7529 | 8788.7296
7392 | 519.7734 | 820.7106 | 492.4264 | 328.2843 | 273.5405 | 7975.9788
7393 | 501.022 | 824.2003 | 494.5202 | 329.6801 | 263.3885 | 7285.6763
7394 | 499.7851 | 827.7583 | 496.655 | 331.1033 | 255.7745 | 6933.6373
7395 | 505.3239 | 830.735 | 498.441 | 332.294 | 252.1085 | 6765.2708
7396 | 509.841 | 833.3489 | 500.0094 | 333.3396 | 251.5445 | 6772.9238
7397 | 521.7493 | 836.4216 | 501.853 | 334.5686 | 249.5704 | 6872.4131
7398 | 538.7337 | 840.6199 | 504.3719 | 336.248 | 245.9044 | 6872.4131
7399 | 617.5628 | 845.8648 | 507.5189 | 338.3459 | 245.0584 | 7117.3098
7400 | 647.1656 | 851.3332 | 510.7999 | 340.5333 | 243.0844 | 7656.8478
7401 | 614.1038 | 855.9897 | 513.5938 | 342.3959 | 250.1344 | 8304.2934
7402 | 550.9557 | 859.1666 | 515.5 | 343.6667 | 265.3625 | 8790.2602
7403 | 512.426 | 860.7275 | 516.4365 | 344.291 | 323.4969 | 9002.2489
7404 | 472.1035 | 860.8042 | 516.4825 | 344.3217 | 353.1098 | 9166.0236
7405 | 437.7377 | 859.4991 | 515.6994 | 343.7996 | 363.854 | 9018.3203
7406 | 410.8543 | 856.8929 | 514.1357 | 342.7572 | 366.1072 | 8667.8119
7407 | 401.6038 | 853.2969 | 511.9782 | 341.3188 | 372.6467 | 8368.5788
7408 | 403.2515 | 849.3756 | 509.6253 | 339.7502 | 360.3966 | 8273.6813
7409 | 422.4279 | 845.9067 | 507.544 | 338.3627 | 351.5193 | 8406.0786
7410 | 480.0378 | 843.3662 | 506.0197 | 337.3465 | 329.9237 | 9302.2474
7411 | 537.8038 | 841.7048 | 505.0229 | 336.6819 | 317.8766 | 9398.6754
7412 | 561.6777 | 840.4732 | 504.2839 | 336.1893 | 321.8246 | 9031.3304
7413 | 549.6013 | 839.1652 | 503.4991 | 335.6661 | 324.6615 | 8408.3745
7414 | 521.3063 | 837.5499 | 502.53 | 335.02 | 311.8897 | 8037.2029
7415 | 507.167 | 835.7872 | 501.4723 | 334.3149 | 286.067 | 7780.8267
7416 | 448.7237 | 834.25 | 500.55 | 333.7 | 250.4164 | 7124.9628
7417 | 437.3331 | 833.2275 | 499.9365 | 333.291 | 232.0864 | 6474.456
7418 | 448.7463 | 832.8116 | 499.687 | 333.1246 | 226.1644 | 6130.07
7419 | 469.4619 | 833.0604 | 499.8362 | 333.2242 | 221.6524 | 5954.0506
7420 | 494.2431 | 834.2154 | 500.5292 | 333.6861 | 218.8324 | 5969.3566
7421 | 522.559 | 836.6801 | 502.0081 | 334.6721 | 216.5764 | 6068.8459
7422 | 556.0322 | 840.6811 | 504.4087 | 336.2724 | 215.7304 | 6030.5808
7423 | 646.2896 | 845.8761 | 507.5257 | 338.3505 | 215.4484 | 6022.9277
7424 | 685.6301 | 851.3347 | 510.8008 | 340.5339 | 210.9364 | 6283.1305
7425 | 653.0444 | 855.9897 | 513.5938 | 342.3959 | 213.7564 | 6849.454
7426 | 599.2434 | 859.1666 | 515.5 | 343.6667 | 221.3704 | 7377.5125
7427 | 570.3699 | 860.7275 | 516.4365 | 344.291 | 241.1104 | 7749.4493
7428 | 533.8054 | 860.8042 | 516.4825 | 344.3217 | 261.4145 | 8169.6002
7429 | 510.3485 | 859.4991 | 515.6994 | 343.7996 | 331.3816 | 8001.2337
7430 | 491.9953 | 856.8929 | 514.1357 | 342.7572 | 361.3611 | 7645.3683
7431 | 326.9387 | 853.2969 | 511.9782 | 341.3188 | 369.4601 | 7377.5125
7432 | 221.8235 | 849.3756 | 509.6253 | 339.7502 | 380.0182 | 7316.2883
7433 | 193.3586 | 845.9067 | 507.544 | 338.3627 | 379.5952 | 7522.9199
7434 | 263.7525 | 843.3662 | 506.0197 | 337.3465 | 367.3705 | 8462.7109
7435 | 379.9 | 841.7048 | 505.0229 | 336.6819 | 354.1109 | 8755.0563
7436 | 467.542 | 840.4732 | 504.2839 | 336.1893 | 343.894 | 8520.1086
7437 | 514.4986 | 839.1652 | 503.4991 | 335.6661 | 321.4834 | 8095.3659
7438 | 533.8194 | 837.5499 | 502.53 | 335.02 | 296.2585 | 7796.1328
7439 | 549.0784 | 835.7872 | 501.4723 | 334.3149 | 267.9005 | 7803.7858
7440 | 499.4711 | 834.25 | 500.55 | 333.7 | 247.8784 | 7163.2279
7441 | 496.6086 | 833.2275 | 499.9365 | 333.291 | 245.0584 | 6619.8634
7442 | 515.5045 | 832.8116 | 499.687 | 333.1246 | 246.7504 | 6390.2728
7443 | 539.7331 | 833.0604 | 499.8362 | 333.2242 | 245.9044 | 6306.0895
7444 | 572.6287 | 834.2154 | 500.5292 | 333.6861 | 243.9304 | 6428.5379
7445 | 604.9615 | 836.6801 | 502.0081 | 334.6721 | 240.5464 | 6795.8829
7446 | 644.6443 | 840.6811 | 504.4087 | 336.2724 | 232.9324 | 7568.838
7447 | 742.3012 | 845.8761 | 507.5257 | 338.3505 | 236.3164 | 9166.7889
7448 | 792.3591 | 851.3347 | 510.8008 | 340.5339 | 266.2085 | 10261.1709
7449 | 747.9638 | 855.9897 | 513.5938 | 342.3959 | 325.234 | 10645.3526
7450 | 525.8822 | 859.1666 | 515.5 | 343.6667 | 384.8686 | 10708.8727
7451 | 325.863 | 860.7275 | 516.4365 | 344.291 | 424.0949 | 10724.944
7452 | 206.8574 | 860.8042 | 516.4825 | 344.3217 | 428.5872 | 10926.2185
7453 | 137.3688 | 859.4991 | 515.6994 | 343.7996 | 418.6805 | 10848.923
7454 | 107.997 | 856.8929 | 514.1357 | 342.7572 | 414.9496 | 10770.8621
7455 | 86.6594 | 853.2969 | 511.9782 | 341.3188 | 410.071 | 10697.3931
7456 | 85.5927 | 849.3756 | 509.6253 | 339.7502 | 394.9248 | 10652.2403
7457 | 99.6889 | 845.9067 | 507.544 | 338.3627 | 379.7729 | 10640.7608
7458 | 209.7496 | 843.3662 | 506.0197 | 337.3465 | 348.6993 | 11210.1456
7459 | 339.4512 | 841.7048 | 505.0229 | 336.6819 | 337.4136 | 11111.4216
7460 | 431.2119 | 840.4732 | 504.2839 | 336.1893 | 349.7821 | 10834.3822
7461 | 467.767 | 839.1652 | 503.4991 | 335.6661 | 350.5351 | 10182.3448
7462 | 482.814 | 837.5499 | 502.53 | 335.02 | 311.4555 | 9682.6025
7463 | 495.4557 | 835.7872 | 501.4723 | 334.3149 | 271.5665 | 9120.8708
7464 | 436.1961 | 834.25 | 500.55 | 333.7 | 254.9285 | 8264.4977
7465 | 426.3518 | 833.2275 | 499.9365 | 333.291 | 248.1604 | 7716.5414
7466 | 436.9548 | 832.8116 | 499.687 | 333.1246 | 245.6224 | 7415.7776
7467 | 453.7244 | 833.0604 | 499.8362 | 333.2242 | 243.3664 | 7308.6353
7468 | 474.4087 | 834.2154 | 500.5292 | 333.6861 | 241.1104 | 7385.1655
7469 | 499.3367 | 836.6801 | 502.0081 | 334.6721 | 241.3924 | 7561.185
7470 | 530.9926 | 840.6811 | 504.4087 | 336.2724 | 239.9824 | 8209.3959
7471 | 628.6169 | 845.8761 | 507.5257 | 338.3505 | 245.6224 | 9576.2255
7472 | 669.1511 | 851.3347 | 510.8008 | 340.5339 | 264.7985 | 10505.3023
7473 | 627.1033 | 855.9897 | 513.5938 | 342.3959 | 310.3387 | 10789.9947
7474 | 407.6573 | 859.1666 | 515.5 | 343.6667 | 374.4205 | 10806.8313
7475 | 255.0993 | 860.7275 | 516.4365 | 344.291 | 423.2715 | 10982.0855
7476 | 174.5899 | 860.8042 | 516.4825 | 344.3217 | 436.7511 | 11177.2376
7477 | 125.8037 | 859.4991 | 515.6994 | 343.7996 | 423.0825 | 11038.7179
7478 | 104.0098 | 856.8929 | 514.1357 | 342.7572 | 414.5407 | 10939.2286
7479 | 84.5171 | 853.2969 | 511.9782 | 341.3188 | 396.9242 | 10757.0867
7480 | 82.9182 | 849.3756 | 509.6253 | 339.7502 | 383.3402 | 10678.2606
7481 | 92.2365 | 845.9067 | 507.544 | 338.3627 | 375.9969 | 10723.4134
7482 | 179.8477 | 843.3662 | 506.0197 | 337.3465 | 365.3119 | 11370.0937
7483 | 290.1014 | 841.7048 | 505.0229 | 336.6819 | 361.7643 | 11354.0224
7484 | 365.73 | 840.4732 | 504.2839 | 336.1893 | 370.2864 | 11082.3401
7485 | 389.9837 | 839.1652 | 503.4991 | 335.6661 | 335.919 | 10451.7312
7486 | 395.1278 | 837.5499 | 502.53 | 335.02 | 329.8927 | 9823.4181
7487 | 392.6326 | 835.7872 | 501.4723 | 334.3149 | 298.7767 | 9228.0131
7488 | 336.5667 | 834.25 | 500.55 | 333.7 | 278.3345 | 8282.0996
7489 | 321.3806 | 833.2275 | 499.9365 | 333.291 | 274.1045 | 7685.9293
7490 | 323.3328 | 832.8116 | 499.687 | 333.1246 | 275.5145 | 7362.2065
7491 | 332.5007 | 833.0604 | 499.8362 | 333.2242 | 275.7965 | 7270.3702
7492 | 342.7765 | 834.2154 | 500.5292 | 333.6861 | 271.8485 | 7362.2065
7493 | 360.9587 | 836.6801 | 502.0081 | 334.6721 | 270.4385 | 7622.4092
7494 | 381.7991 | 840.6811 | 504.4087 | 336.2724 | 267.9005 | 8181.0797
7495 | 476.019 | 845.8761 | 507.5257 | 338.3505 | 272.4125 | 9567.0419
7496 | 516.5213 | 851.3347 | 510.8008 | 340.5339 | 300.3362 | 10506.8329
7497 | 482.5849 | 855.9897 | 513.5938 | 342.3959 | 342.0751 | 10771.6274
7498 | 427.368 | 859.1666 | 515.5 | 343.6667 | 401.3685 | 10806.8313
7499 | 402.9278 | 860.7275 | 516.4365 | 344.291 | 443.6855 | 10931.5756
7500 | 369.8901 | 860.8042 | 516.4825 | 344.3217 | 448.0198 | 11112.9522
7501 | 339.6522 | 859.4991 | 515.6994 | 343.7996 | 443.553 | 10959.1265
7502 | 317.2395 | 856.8929 | 514.1357 | 342.7572 | 415.7505 | 10874.9432
7503 | 301.0085 | 853.2969 | 511.9782 | 341.3188 | 397.4261 | 10702.7503
7504 | 306.9686 | 849.3756 | 509.6253 | 339.7502 | 378.3291 | 10633.1078
7505 | 326.4362 | 845.9055 | 507.5433 | 338.3622 | 357.8643 | 10665.2504
7506 | 379.4163 | 843.3567 | 506.014 | 337.3427 | 352.6332 | 11305.043
7507 | 424.5902 | 841.6532 | 504.9919 | 336.6613 | 362.819 | 11194.8395
7508 | 445.5747 | 840.2549 | 504.153 | 336.102 | 387.9312 | 10948.4122
7509 | 433.8647 | 838.434 | 503.0604 | 335.3736 | 375.478 | 10294.8442
7510 | 406.1929 | 835.588 | 501.3528 | 334.2352 | 340.9386 | 9737.7043
7511 | 383.5607 | 831.526 | 498.9156 | 332.6104 | 304.961 | 9191.2786
7512 | 325.0619 | 826.6433 | 495.986 | 330.6573 | 285.6609 | 8276.7425
7513 | 311.417 | 821.8291 | 493.0975 | 328.7316 | 287.9705 | 7653.0213
7514 | 312.0938 | 818.0644 | 490.8387 | 327.2258 | 285.5763 | 7346.9004
7515 | 320.8072 | 816.0028 | 489.6017 | 326.4011 | 282.9226 | 7209.146
7516 | 327.736 | 815.8982 | 489.5389 | 326.3593 | 279.1805 | 7331.5944
7517 | 343.5823 | 817.7907 | 490.6744 | 327.1163 | 277.4885 | 7561.185
7518 | 365.106 | 821.5276 | 492.9165 | 328.611 | 274.6685 | 8106.8454
7519 | 449.1364 | 826.5509 | 495.9305 | 330.6204 | 272.9765 | 9466.022
7520 | 479.4816 | 831.8615 | 499.1169 | 332.7446 | 277.7705 | 10460.1495
7521 | 443.4442 | 836.393 | 501.8358 | 334.5572 | 314.7267 | 10793.0559
7522 | 392.2284 | 839.4847 | 503.6908 | 335.7939 | 367.912 | 10829.0251
7523 | 348.8835 | 841.0031 | 504.6019 | 336.4012 | 415.8746 | 11009.6364
7524 | 306.3148 | 841.0785 | 504.6471 | 336.4314 | 442.6449 | 11178.0029
7525 | 264.215 | 839.8115 | 503.8869 | 335.9246 | 451.088 | 11059.381
7526 | 235.6379 | 837.2809 | 502.3685 | 334.9124 | 432.2645 | 11015.7588
7527 | 221.9184 | 833.7892 | 500.2735 | 333.5157 | 433.7506 | 10926.9838
7528 | 222.3 | 829.9815 | 497.9889 | 331.9926 | 423.8552 | 10861.9331
7529 | 247.7642 | 826.6127 | 495.9676 | 330.6451 | 415.446 | 10875.7085
7530 | 306.4833 | 824.1434 | 494.4861 | 329.6574 | 390.582 | 11340.2469
7531 | 361.3591 | 822.5196 | 493.5118 | 329.0078 | 362.083 | 11230.0434
7532 | 392.1369 | 821.2861 | 492.7717 | 328.5145 | 377.0995 | 10979.0243
7533 | 374.9745 | 819.9089 | 491.9453 | 327.9636 | 363.6876 | 10333.1093
7534 | 351.5722 | 818.0952 | 490.8571 | 327.2381 | 328.1865 | 9693.3167
7535 | 326.7214 | 815.9391 | 489.5635 | 326.3757 | 284.1916 | 9199.6969
7536 | 275.3996 | 813.812 | 488.2872 | 325.5248 | 268.7465 | 8418.3234
7537 | 268.5749 | 812.1084 | 487.265 | 324.8433 | 259.7225 | 7775.4696
7538 | 274.1401 | 811.082 | 486.6492 | 324.4328 | 258.0305 | 7477.0018
7539 | 291.5314 | 810.8982 | 486.5389 | 324.3593 | 257.1845 | 7339.2474
7540 | 306.8663 | 811.7939 | 487.0763 | 324.7176 | 253.5185 | 7415.7776
7541 | 325.0717 | 814.0952 | 488.4571 | 325.6381 | 250.9804 | 7637.7152
7542 | 349.34 | 817.9521 | 490.7713 | 327.1809 | 248.4424 | 8106.8454
7543 | 435.613 | 822.9897 | 493.7938 | 329.1959 | 261.9785 | 9369.5939
7544 | 471.4195 | 828.2864 | 496.9718 | 331.3146 | 283.8899 | 10428.7721
7545 | 438.4931 | 832.8019 | 499.6811 | 333.1208 | 337.3995 | 10815.2497
7546 | 359.636 | 835.8822 | 501.5293 | 334.3529 | 410.886 | 10900.9635
7547 | 296.0708 | 837.3951 | 502.4371 | 334.958 | 459.3196 | 11034.1261
7548 | 225.9528 | 837.4701 | 502.4821 | 334.9881 | 461.24 | 11181.0641
7549 | 171.729 | 836.2073 | 501.7244 | 334.4829 | 446.1304 | 11064.7382
7550 | 133.5175 | 833.6852 | 500.2111 | 333.4741 | 420.0651 | 10839.7393
7551 | 117.6772 | 830.2052 | 498.1231 | 332.0821 | 393.0974 | 10527.4961
7552 | 118.9409 | 826.4102 | 495.8461 | 330.5641 | 379.4345 | 10385.9152
7553 | 141.6673 | 823.0545 | 493.8327 | 329.2218 | 366.3046 | 10401.2212
7554 | 205.7537 | 820.6049 | 492.363 | 328.242 | 353.905 | 11001.2181
7555 | 294.3984 | 819.0446 | 491.4268 | 327.6178 | 346.0118 | 10908.6165
7556 | 345.7903 | 818.0441 | 490.8264 | 327.2176 | 352.2102 | 10548.9245
7557 | 350.3835 | 817.375 | 490.425 | 326.95 | 346.4292 | 9901.4789
7558 | 343.6176 | 817.2534 | 490.3521 | 326.9014 | 329.4161 | 9197.401
7559 | 345.6511 | 818.2523 | 490.9514 | 327.3009 | 302.7529 | 8834.6478
7560 | 300.7414 | 820.7106 | 492.4264 | 328.2843 | 273.5405 | 8178.0185
7561 | 299.6954 | 824.2003 | 494.5202 | 329.6801 | 263.3885 | 7637.7152
7562 | 316.4616 | 827.7583 | 496.655 | 331.1033 | 255.7745 | 7270.3702
7563 | 347.4951 | 830.735 | 498.441 | 332.294 | 252.1085 | 7094.3507
7564 | 382.8474 | 833.3489 | 500.0094 | 333.3396 | 251.5445 | 7094.3507
7565 | 420.3534 | 836.4216 | 501.853 | 334.5686 | 249.5704 | 7102.0037
7566 | 458.6591 | 840.6199 | 504.3719 | 336.248 | 245.9044 | 7109.6568
7567 | 569.5735 | 845.8648 | 507.5189 | 338.3459 | 245.0584 | 7193.84
7568 | 613.7194 | 851.3332 | 510.7999 | 340.5333 | 243.0844 | 7706.5924
7569 | 590.805 | 855.9897 | 513.5938 | 342.3959 | 250.1344 | 8313.477
7570 | 475.3672 | 859.1666 | 515.5 | 343.6667 | 265.3625 | 8885.1577
7571 | 379.7187 | 860.7275 | 516.4365 | 344.291 | 323.4969 | 9104.7994
7572 | 298.3919 | 860.8042 | 516.4825 | 344.3217 | 353.1098 | 9216.5335
7573 | 193.9689 | 859.4991 | 515.6994 | 343.7996 | 363.854 | 9035.1569
7574 | 146.5532 | 856.8929 | 514.1357 | 342.7572 | 366.1072 | 8735.9238
7575 | 134.1939 | 853.2969 | 511.9782 | 341.3188 | 372.6467 | 8471.8946
7576 | 127.594 | 849.3756 | 509.6253 | 339.7502 | 360.3966 | 8396.1296
7577 | 161.3095 | 845.9067 | 507.544 | 338.3627 | 351.5193 | 8623.4244
7578 | 275.7118 | 843.3662 | 506.0197 | 337.3465 | 329.9237 | 9534.8992
7579 | 386.8838 | 841.7048 | 505.0229 | 336.6819 | 317.8766 | 9550.2052
7580 | 455.8549 | 840.4732 | 504.2839 | 336.1893 | 321.8246 | 9106.33
7581 | 468.1584 | 839.1652 | 503.4991 | 335.6661 | 324.6615 | 8481.8435
7582 | 464.6958 | 837.5499 | 502.53 | 335.02 | 311.8897 | 8061.6926
7583 | 466.7262 | 835.7872 | 501.4723 | 334.3149 | 286.067 | 7947.6626
7584 | 408.9454 | 834.25 | 500.55 | 333.7 | 250.4164 | 7346.9004
7585 | 396.4848 | 833.2275 | 499.9365 | 333.291 | 232.0864 | 6818.842
7586 | 407.131 | 832.8116 | 499.687 | 333.1246 | 226.1644 | 6459.15
7587 | 420.5811 | 833.0604 | 499.8362 | 333.2242 | 221.6524 | 6336.7016
7588 | 443.7974 | 834.2154 | 500.5292 | 333.6861 | 218.8324 | 6306.0895
7589 | 464.3587 | 836.6801 | 502.0081 | 334.6721 | 216.5764 | 6321.3956
7590 | 496.1172 | 840.6811 | 504.4087 | 336.2724 | 215.7304 | 6252.5184
7591 | 592.6586 | 845.8761 | 507.5257 | 338.3505 | 215.4484 | 6107.111
7592 | 636.4951 | 851.3347 | 510.8008 | 340.5339 | 210.9364 | 6352.0077
7593 | 604.2822 | 855.9897 | 513.5938 | 342.3959 | 213.7564 | 6948.9433
7594 | 520.0941 | 859.1666 | 515.5 | 343.6667 | 221.3704 | 7538.226
7595 | 426.4003 | 860.7275 | 516.4365 | 344.291 | 241.1104 | 7970.6217
7596 | 339.0219 | 860.8042 | 516.4825 | 344.3217 | 261.4145 | 8397.6602
7597 | 263.5106 | 859.4991 | 515.6994 | 343.7996 | 331.3816 | 8292.8139
7598 | 222.9394 | 856.8929 | 514.1357 | 342.7572 | 361.3611 | 7930.0606
7599 | 195.5458 | 853.2969 | 511.9782 | 341.3188 | 369.4601 | 7614.7562
7600 | 217.3996 | 849.3756 | 509.6253 | 339.7502 | 380.0182 | 7477.0018
7601 | 272.0744 | 845.9067 | 507.544 | 338.3627 | 379.5952 | 7763.2248
7602 | 378.4226 | 843.3662 | 506.0197 | 337.3465 | 367.3705 | 8694.5975
7603 | 449.0563 | 841.7048 | 505.0229 | 336.6819 | 354.1109 | 8949.4431
7604 | 483.6203 | 840.4732 | 504.2839 | 336.1893 | 343.894 | 8735.9238
7605 | 483.5487 | 839.1652 | 503.4991 | 335.6661 | 321.4834 | 8349.4462
7606 | 463.8477 | 837.5499 | 502.53 | 335.02 | 296.2585 | 8080.0599
7607 | 447.8196 | 835.7872 | 501.4723 | 334.3149 | 267.9005 | 8103.7842
7608 | 383.0283 | 834.25 | 500.55 | 333.7 | 247.8784 | 7545.879
7609 | 367.2527 | 833.2275 | 499.9365 | 333.291 | 245.0584 | 7109.6568
7610 | 379.467 | 832.8116 | 499.687 | 333.1246 | 246.7504 | 6910.6782
7611 | 392.1632 | 833.0604 | 499.8362 | 333.2242 | 245.9044 | 6811.1889
7612 | 406.2246 | 834.2154 | 500.5292 | 333.6861 | 243.9304 | 6941.2903
7613 | 422.7167 | 836.6801 | 502.0081 | 334.6721 | 240.5464 | 7201.493
7614 | 452.9063 | 840.6811 | 504.4087 | 336.2724 | 232.9324 | 7864.2447
7615 | 547.0672 | 845.8761 | 507.5257 | 338.3505 | 236.3164 | 9360.4103
7616 | 582.1564 | 851.3347 | 510.8008 | 340.5339 | 266.2085 | 10444.8434
7617 | 548.1358 | 855.9897 | 513.5938 | 342.3959 | 325.234 | 10796.1171
7618 | 516.2621 | 859.1666 | 515.5 | 343.6667 | 384.8686 | 10916.2695
7619 | 511.6084 | 860.7275 | 516.4365 | 344.291 | 424.0949 | 11081.5748
7620 | 510.0955 | 860.8042 | 516.4825 | 344.3217 | 428.5872 | 11265.2473
7621 | 505.3955 | 859.4991 | 515.6994 | 343.7996 | 418.6805 | 11204.0231
7622 | 502.7987 | 856.8929 | 514.1357 | 342.7572 | 414.9496 | 11092.289
7623 | 502.0128 | 853.2969 | 511.9782 | 341.3188 | 410.071 | 10948.4122
7624 | 507.4083 | 849.3756 | 509.6253 | 339.7502 | 394.9248 | 10833.6169
7625 | 511.1293 | 845.9067 | 507.544 | 338.3627 | 379.7729 | 10882.5963
7626 | 541.171 | 843.3662 | 506.0197 | 337.3465 | 348.6993 | 11439.7362
7627 | 565.489 | 841.7048 | 505.0229 | 336.6819 | 337.4136 | 11343.3081
7628 | 579.1663 | 840.4732 | 504.2839 | 336.1893 | 349.7821 | 11099.9421
7629 | 555.6229 | 839.1652 | 503.4991 | 335.6661 | 350.5351 | 10499.1799
7630 | 532.3779 | 837.5499 | 502.53 | 335.02 | 311.4555 | 9907.6013
7631 | 499.8769 | 835.7872 | 501.4723 | 334.3149 | 271.5665 | 9470.6138
7632 | 433.6932 | 834.25 | 500.55 | 333.7 | 254.9285 | 8695.3628
7633 | 413.9308 | 833.2275 | 499.9365 | 333.291 | 248.1604 | 8200.2123
7634 | 422.4623 | 832.8116 | 499.687 | 333.1246 | 245.6224 | 7873.4283
7635 | 442.1595 | 833.0604 | 499.8362 | 333.2242 | 243.3664 | 7771.6431
7636 | 468.5422 | 834.2154 | 500.5292 | 333.6861 | 241.1104 | 7831.3367
7637 | 496.9982 | 836.6801 | 502.0081 | 334.6721 | 241.3924 | 7998.9378
7638 | 533.3671 | 840.6811 | 504.4087 | 336.2724 | 239.9824 | 8486.4353
7639 | 617.726 | 845.8761 | 507.5257 | 338.3505 | 245.6224 | 9821.1222
7640 | 667.444 | 851.3347 | 510.8008 | 340.5339 | 264.7985 | 10768.5662
7641 | 645.6699 | 855.9897 | 513.5938 | 342.3959 | 310.3387 | 11112.9522
7642 | 606.1109 | 859.1666 | 515.5 | 343.6667 | 374.4205 | 11256.0637
7643 | 589.1022 | 860.7275 | 516.4365 | 344.291 | 423.2715 | 11350.9612
7644 | 579.4353 | 860.8042 | 516.4825 | 344.3217 | 436.7511 | 11425.9608
7645 | 561.3696 | 859.4991 | 515.6994 | 343.7996 | 423.0825 | 11306.5736
7646 | 545.3972 | 856.8929 | 514.1357 | 342.7572 | 414.5407 | 11200.9619
7647 | 535.1847 | 853.2969 | 511.9782 | 341.3188 | 396.9242 | 11043.3097
7648 | 540.2079 | 849.3756 | 509.6253 | 339.7502 | 383.3402 | 10953.7694
7649 | 555.6488 | 845.9067 | 507.544 | 338.3627 | 375.9969 | 11002.7487
7650 | 602.1686 | 843.3662 | 506.0197 | 337.3465 | 365.3119 | 11520.8582
7651 | 640.8566 | 841.7048 | 505.0229 | 336.6819 | 361.7643 | 11479.5319
7652 | 660.4187 | 840.4732 | 504.2839 | 336.1893 | 370.2864 | 11241.523
7653 | 639.5233 | 839.1652 | 503.4991 | 335.6661 | 335.919 | 10664.4851
7654 | 610.6793 | 837.5499 | 502.53 | 335.02 | 329.8927 | 10153.2633
7655 | 582.4347 | 835.7872 | 501.4723 | 334.3149 | 298.7767 | 9756.8368
7656 | 512.7913 | 834.25 | 500.55 | 333.7 | 278.3345 | 9008.3713
7657 | 491.9048 | 833.2275 | 499.9365 | 333.291 | 274.1045 | 8361.691
7658 | 492.3921 | 832.8116 | 499.687 | 333.1246 | 275.5145 | 7988.2236
7659 | 496.5194 | 833.0604 | 499.8362 | 333.2242 | 275.7965 | 7838.9897
7660 | 505.2205 | 834.2154 | 500.5292 | 333.6861 | 271.8485 | 7858.1222
7661 | 517.6936 | 836.6801 | 502.0081 | 334.6721 | 270.4385 | 8035.6723
7662 | 544.0838 | 840.6811 | 504.4087 | 336.2724 | 267.9005 | 8448.1702
7663 | 617.7932 | 845.8761 | 507.5257 | 338.3505 | 272.4125 | 9663.47
7664 | 659.146 | 851.3347 | 510.8008 | 340.5339 | 300.3362 | 10633.8731
7665 | 623.5834 | 855.9897 | 513.5938 | 342.3959 | 342.0751 | 10975.9631
7666 | 562.6016 | 859.1666 | 515.5 | 343.6667 | 401.3685 | 11042.5444
7667 | 508.1761 | 860.7275 | 516.4365 | 344.291 | 443.6855 | 11166.5233
7668 | 464.344 | 860.8042 | 516.4825 | 344.3217 | 448.0198 | 11363.9713
7669 | 434.973 | 859.4991 | 515.6994 | 343.7996 | 443.553 | 11243.0536
7670 | 411.5974 | 856.8929 | 514.1357 | 342.7572 | 415.7505 | 11117.544
7671 | 401.9991 | 853.2969 | 511.9782 | 341.3188 | 397.4261 | 10957.5959
7672 | 414.7426 | 849.3756 | 509.6253 | 339.7502 | 378.3291 | 10904.79
7673 | 447.1959 | 845.9055 | 507.5433 | 338.3622 | 357.8643 | 11042.5444
7674 | 504.519 | 843.3567 | 506.014 | 337.3427 | 352.6332 | 11576.7253
7675 | 545.7765 | 841.6532 | 504.9919 | 336.6613 | 362.819 | 11492.542
7676 | 559.7897 | 840.2549 | 504.153 | 336.102 | 387.9312 | 11184.8906
7677 | 540.993 | 838.434 | 503.0604 | 335.3736 | 375.478 | 10602.4957
7678 | 508.0458 | 835.588 | 501.3528 | 334.2352 | 340.9386 | 10092.0392
7679 | 482.505 | 831.526 | 498.9156 | 332.6104 | 304.961 | 9646.6333
7680 | 418.3252 | 826.6433 | 495.986 | 330.6573 | 285.6609 | 8926.484
7681 | 395.0684 | 821.8291 | 493.0975 | 328.7316 | 287.9705 | 8347.9156
7682 | 398.2361 | 818.0644 | 490.8387 | 327.2258 | 285.5763 | 8053.2743
7683 | 407.4874 | 816.0028 | 489.6017 | 326.4011 | 282.9226 | 7942.3055
7684 | 422.5502 | 815.8982 | 489.5389 | 326.3593 | 279.1805 | 7962.2033
7685 | 439.3949 | 817.7907 | 490.6744 | 327.1163 | 277.4885 | 8123.6821
7686 | 464.9453 | 821.5276 | 492.9165 | 328.611 | 274.6685 | 8595.8735
7687 | 545.8904 | 826.5509 | 495.9305 | 330.6204 | 272.9765 | 9841.7854
7688 | 583.3527 | 831.8615 | 499.1169 | 332.7446 | 277.7705 | 10799.1783
7689 | 555.386 | 836.393 | 501.8358 | 334.5572 | 314.7267 | 11114.4828
7690 | 506.896 | 839.4847 | 503.6908 | 335.7939 | 367.912 | 11161.1662
7691 | 486.4043 | 841.0031 | 504.6019 | 336.4012 | 415.8746 | 11233.8699
7692 | 459.0631 | 841.0785 | 504.6471 | 336.4314 | 442.6449 | 11347.1346
7693 | 425.1257 | 839.8115 | 503.8869 | 335.9246 | 451.088 | 11262.1861
7694 | 402.3107 | 837.2809 | 502.3685 | 334.9124 | 432.2645 | 11174.1764
7695 | 397.1271 | 833.7892 | 500.2735 | 333.5157 | 433.7506 | 11028.769
7696 | 400.8453 | 829.9815 | 497.9889 | 331.9926 | 423.8552 | 10928.5144
7697 | 422.4238 | 826.6127 | 495.9676 | 330.6451 | 415.446 | 11050.9627
7698 | 470.4737 | 824.1434 | 494.4861 | 329.6574 | 390.582 | 11606.5721
7699 | 515.0959 | 822.5196 | 493.5118 | 329.0078 | 362.083 | 11497.8992
7700 | 535.7278 | 821.2861 | 492.7717 | 328.5145 | 377.0995 | 11197.1354
7701 | 525.8194 | 819.9089 | 491.9453 | 327.9636 | 363.6876 | 10574.1795
7702 | 494.9331 | 818.0952 | 490.8571 | 327.2381 | 328.1865 | 10012.4477
7703 | 480.7114 | 815.9391 | 489.5635 | 326.3757 | 284.1916 | 9596.8887
7704 | 420.3575 | 813.812 | 488.2872 | 325.5248 | 268.7465 | 8866.0251
7705 | 408.6177 | 812.1084 | 487.265 | 324.8433 | 259.7225 | 8226.9979
7706 | 422.971 | 811.082 | 486.6492 | 324.4328 | 258.0305 | 7889.4996
7707 | 452.7427 | 810.8982 | 486.5389 | 324.3593 | 257.1845 | 7746.3881
7708 | 493.178 | 811.7939 | 487.0763 | 324.7176 | 253.5185 | 7770.1125
7709 | 538.1609 | 814.0952 | 488.4571 | 325.6381 | 250.9804 | 7970.6217
7710 | 587.8733 | 817.9521 | 490.7713 | 327.1809 | 248.4424 | 8446.6396
7711 | 685.6772 | 822.9897 | 493.7938 | 329.1959 | 261.9785 | 9731.5819
7712 | 741.828 | 828.2864 | 496.9718 | 331.3146 | 283.8899 | 10784.6376
7713 | 719.6476 | 832.8019 | 499.6811 | 333.1208 | 337.3995 | 11106.0645
7714 | 536.5515 | 835.8822 | 501.5293 | 334.3529 | 410.886 | 11129.7888
7715 | 389.9231 | 837.3951 | 502.4371 | 334.958 | 459.3196 | 11269.8391
7716 | 255.235 | 837.4701 | 502.4821 | 334.9881 | 461.24 | 11354.7877
7717 | 209.0813 | 836.2073 | 501.7244 | 334.4829 | 446.1304 | 11174.1764
7718 | 253.379 | 833.6852 | 500.2111 | 333.4741 | 420.0651 | 10969.8407
7719 | 290.6514 | 830.2052 | 498.1231 | 332.0821 | 393.0974 | 10690.5054
7720 | 295.182 | 826.4102 | 495.8461 | 330.5641 | 379.4345 | 10644.5873
7721 | 305.2398 | 823.0545 | 493.8327 | 329.2218 | 366.3046 | 10836.6781
7722 | 448.5966 | 820.6049 | 492.363 | 328.242 | 353.905 | 11334.8898
7723 | 557.6841 | 819.0446 | 491.4268 | 327.6178 | 346.0118 | 11182.5947
7724 | 604.4604 | 818.0441 | 490.8264 | 327.2176 | 352.2102 | 10759.3826
7725 | 601.2098 | 817.375 | 490.425 | 326.95 | 346.4292 | 10109.6411
7726 | 576.8879 | 817.2534 | 490.3521 | 326.9014 | 329.4161 | 9583.8785
7727 | 559.5661 | 818.2523 | 490.9514 | 327.3009 | 302.7529 | 9245.615
7728 | 486.793 | 820.7106 | 492.4264 | 328.2843 | 273.5405 | 8547.6595
7729 | 459.8049 | 824.2003 | 494.5202 | 329.6801 | 263.3885 | 7950.7238
7730 | 449.6082 | 827.7583 | 496.655 | 331.1033 | 255.7745 | 7553.532
7731 | 442.0768 | 830.735 | 498.441 | 332.294 | 252.1085 | 7308.6353
7732 | 437.2409 | 833.3489 | 500.0094 | 333.3396 | 251.5445 | 7262.7172
7733 | 440.3797 | 836.4216 | 501.853 | 334.5686 | 249.5704 | 7316.2883
7734 | 453.1998 | 840.6199 | 504.3719 | 336.248 | 245.9044 | 7270.3702
7735 | 523.0492 | 845.8648 | 507.5189 | 338.3459 | 245.0584 | 7415.7776
7736 | 545.8094 | 851.3332 | 510.7999 | 340.5333 | 243.0844 | 8016.5398
7737 | 508.5078 | 855.9897 | 513.5938 | 342.3959 | 250.1344 | 8584.394
7738 | 447.2268 | 859.1666 | 515.5 | 343.6667 | 265.3625 | 8947.1472
7739 | 399.276 | 860.7275 | 516.4365 | 344.291 | 323.4969 | 9105.5647
7740 | 339.188 | 860.8042 | 516.4825 | 344.3217 | 353.1098 | 9164.493
7741 | 287.79 | 859.4991 | 515.6994 | 343.7996 | 363.854 | 8985.4123
7742 | 242.4532 | 856.8929 | 514.1357 | 342.7572 | 366.1072 | 8703.0158
7743 | 221.4922 | 853.2969 | 511.9782 | 341.3188 | 372.6467 | 8523.1698
7744 | 209.6459 | 849.3756 | 509.6253 | 339.7502 | 360.3966 | 8551.486
7745 | 226.356 | 845.9067 | 507.544 | 338.3627 | 351.5193 | 8963.9838
7746 | 289.2687 | 843.3662 | 506.0197 | 337.3465 | 329.9237 | 9702.5004
7747 | 362.5738 | 841.7048 | 505.0229 | 336.6819 | 317.8766 | 9643.5721
7748 | 391.1298 | 840.4732 | 504.2839 | 336.1893 | 321.8246 | 9226.4824
7749 | 376.7921 | 839.1652 | 503.4991 | 335.6661 | 324.6615 | 8630.3121
7750 | 348.6671 | 837.5499 | 502.53 | 335.02 | 311.8897 | 8284.3955
7751 | 330.5456 | 835.7872 | 501.4723 | 334.3149 | 286.067 | 8187.2022
7752 | 279.3331 | 834.25 | 500.55 | 333.7 | 250.4164 | 7630.0622
7753 | 268.7439 | 833.2275 | 499.9365 | 333.291 | 232.0864 | 6925.9843
7754 | 279.1793 | 832.8116 | 499.687 | 333.1246 | 226.1644 | 6550.9862
7755 | 301.3968 | 833.0604 | 499.8362 | 333.2242 | 221.6524 | 6390.2728
7756 | 323.7195 | 834.2154 | 500.5292 | 333.6861 | 218.8324 | 6352.0077
7757 | 351.4452 | 836.6801 | 502.0081 | 334.6721 | 216.5764 | 6374.9667
7758 | 379.6362 | 840.6811 | 504.4087 | 336.2724 | 215.7304 | 6306.0895
7759 | 474.6134 | 845.8761 | 507.5257 | 338.3505 | 215.4484 | 6145.3761
7760 | 515.7039 | 851.3347 | 510.8008 | 340.5339 | 210.9364 | 6436.1909
7761 | 491.9112 | 855.9897 | 513.5938 | 342.3959 | 213.7564 | 6918.3312
7762 | 441.4447 | 859.1666 | 515.5 | 343.6667 | 221.3704 | 7423.4306
7763 | 398.6563 | 860.7275 | 516.4365 | 344.291 | 241.1104 | 7812.9694
7764 | 340.7495 | 860.8042 | 516.4825 | 344.3217 | 261.4145 | 8158.1207
7765 | 294.8359 | 859.4991 | 515.6994 | 343.7996 | 331.3816 | 8000.4684
7766 | 264.1917 | 856.8929 | 514.1357 | 342.7572 | 361.3611 | 7690.5211
7767 | 248.3943 | 853.2969 | 511.9782 | 341.3188 | 369.4601 | 7645.3683
7768 | 244.8197 | 849.3756 | 509.6253 | 339.7502 | 380.0182 | 7561.185
7769 | 284.3426 | 845.9067 | 507.544 | 338.3627 | 379.5952 | 7925.4688
7770 | 355.6734 | 843.3662 | 506.0197 | 337.3465 | 367.3705 | 8791.7908
7771 | 416.9228 | 841.7048 | 505.0229 | 336.6819 | 354.1109 | 8919.5963
7772 | 453.4071 | 840.4732 | 504.2839 | 336.1893 | 343.894 | 8693.0669
7773 | 462.171 | 839.1652 | 503.4991 | 335.6661 | 321.4834 | 8366.2829
7774 | 456.4699 | 837.5499 | 502.53 | 335.02 | 296.2585 | 8146.6411
7775 | 452.3082 | 835.7872 | 501.4723 | 334.3149 | 267.9005 | 8184.9063
7776 | 398.8533 | 834.25 | 500.55 | 333.7 | 247.8784 | 7630.0622
7777 | 389.1954 | 833.2275 | 499.9365 | 333.291 | 245.0584 | 7178.534
7778 | 408.3215 | 832.8116 | 499.687 | 333.1246 | 246.7504 | 6925.9843
7779 | 434.7885 | 833.0604 | 499.8362 | 333.2242 | 245.9044 | 6880.0661
7780 | 465.9318 | 834.2154 | 500.5292 | 333.6861 | 243.9304 | 6987.2084
7781 | 503.1691 | 836.6801 | 502.0081 | 334.6721 | 240.5464 | 7255.0642
7782 | 541.5461 | 840.6811 | 504.4087 | 336.2724 | 232.9324 | 7940.0096
7783 | 643.8992 | 845.8761 | 507.5257 | 338.3505 | 236.3164 | 9484.3893
7784 | 694.7973 | 851.3347 | 510.8008 | 340.5339 | 266.2085 | 10617.8017
7785 | 668.7293 | 855.9897 | 513.5938 | 342.3959 | 325.234 | 10870.3514
7786 | 515.5417 | 859.1666 | 515.5 | 343.6667 | 384.8686 | 10938.4633
7787 | 386.9926 | 860.7275 | 516.4365 | 344.291 | 424.0949 | 11089.2278
7788 | 276.3142 | 860.8042 | 516.4825 | 344.3217 | 428.5872 | 11266.0126
7789 | 210.4841 | 859.4991 | 515.6994 | 343.7996 | 418.6805 | 11128.2582
7790 | 176.0122 | 856.8929 | 514.1357 | 342.7572 | 414.9496 | 11031.8302
7791 | 160.4161 | 853.2969 | 511.9782 | 341.3188 | 410.071 | 10848.1577
7792 | 167.1339 | 849.3756 | 509.6253 | 339.7502 | 394.9248 | 10793.8212
7793 | 214.8738 | 845.9067 | 507.544 | 338.3627 | 379.7729 | 10989.7386
7794 | 355.769 | 843.3662 | 506.0197 | 337.3465 | 348.6993 | 11559.1233
7795 | 463.4104 | 841.7048 | 505.0229 | 336.6819 | 337.4136 | 11428.2567
7796 | 522.8428 | 840.4732 | 504.2839 | 336.1893 | 349.7821 | 11209.3803
7797 | 531.4939 | 839.1652 | 503.4991 | 335.6661 | 350.5351 | 10602.4957
7798 | 523.1699 | 837.5499 | 502.53 | 335.02 | 311.4555 | 10088.2126
7799 | 517.9231 | 835.7872 | 501.4723 | 334.3149 | 271.5665 | 9525.7156
7800 | 450.0722 | 834.25 | 500.55 | 333.7 | 254.9285 | 8674.6996
7801 | 434.2379 | 833.2275 | 499.9365 | 333.291 | 248.1604 | 8108.376
7802 | 437.8472 | 832.8116 | 499.687 | 333.1246 | 245.6224 | 7773.939
7803 | 449.5613 | 833.0604 | 499.8362 | 333.2242 | 243.3664 | 7630.0622
7804 | 464.4291 | 834.2154 | 500.5292 | 333.6861 | 241.1104 | 7702.0006
7805 | 483.8365 | 836.6801 | 502.0081 | 334.6721 | 241.3924 | 7906.3363
7806 | 512.0321 | 840.6811 | 504.4087 | 336.2724 | 239.9824 | 8412.201
7807 | 599.2758 | 845.8761 | 507.5257 | 338.3505 | 245.6224 | 9779.7959
7808 | 641.9127 | 851.3347 | 510.8008 | 340.5339 | 264.7985 | 10843.5658
7809 | 614.6669 | 855.9897 | 513.5938 | 342.3959 | 310.3387 | 11073.9218
7810 | 500.1776 | 859.1666 | 515.5 | 343.6667 | 374.4205 | 11140.5031
7811 | 463.9143 | 860.7275 | 516.4365 | 344.291 | 423.2715 | 11314.2267
7812 | 415.9308 | 860.8042 | 516.4825 | 344.3217 | 436.7511 | 11452.7463
7813 | 359.2896 | 859.4991 | 515.6994 | 343.7996 | 423.0825 | 11344.8387
7814 | 259.5321 | 856.8929 | 514.1357 | 342.7572 | 414.5407 | 11255.2984
7815 | 217.6111 | 853.2969 | 511.9782 | 341.3188 | 396.9242 | 11104.5339
7816 | 178.4765 | 849.3756 | 509.6253 | 339.7502 | 383.3402 | 11014.2282
7817 | 172.6495 | 845.9067 | 507.544 | 338.3627 | 375.9969 | 11258.3596
7818 | 277.1999 | 843.3662 | 506.0197 | 337.3465 | 365.3119 | 11608.1027
7819 | 392.0238 | 841.7048 | 505.0229 | 336.6819 | 361.7643 | 11491.7767
7820 | 450.9524 | 840.4732 | 504.2839 | 336.1893 | 370.2864 | 11288.9717
7821 | 465.332 | 839.1652 | 503.4991 | 335.6661 | 335.919 | 10711.1686
7822 | 460.6335 | 837.5499 | 502.53 | 335.02 | 329.8927 | 10128.0084
7823 | 453.1037 | 835.7872 | 501.4723 | 334.3149 | 298.7767 | 9684.8984
7824 | 392.8555 | 834.25 | 500.55 | 333.7 | 278.3345 | 8946.3819
7825 | 377.0346 | 833.2275 | 499.9365 | 333.291 | 274.1045 | 8314.2423
7826 | 376.4107 | 832.8116 | 499.687 | 333.1246 | 275.5145 | 7985.1624
7827 | 384.6173 | 833.0604 | 499.8362 | 333.2242 | 275.7965 | 7846.6427
7828 | 399.3296 | 834.2154 | 500.5292 | 333.6861 | 271.8485 | 7923.9382
7829 | 423.2542 | 836.6801 | 502.0081 | 334.6721 | 270.4385 | 8117.5597
7830 | 450.7126 | 840.6811 | 504.4087 | 336.2724 | 267.9005 | 8630.3121
7831 | 539.0174 | 845.8761 | 507.5257 | 338.3505 | 272.4125 | 9889.9994
7832 | 576.7442 | 851.3347 | 510.8008 | 340.5339 | 300.3362 | 10960.6571
7833 | 552.6076 | 855.9897 | 513.5938 | 342.3959 | 342.0751 | 11210.9109
7834 | 490.8814 | 859.1666 | 515.5 | 343.6667 | 401.3685 | 11279.0228
7835 | 443.1731 | 860.7275 | 516.4365 | 344.291 | 443.6855 | 11430.5526
7836 | 376.9954 | 860.8042 | 516.4825 | 344.3217 | 448.0198 | 11626.4699
7837 | 322.4485 | 859.4991 | 515.6994 | 343.7996 | 443.553 | 11533.8684
7838 | 278.4769 | 856.8929 | 514.1357 | 342.7572 | 415.7505 | 11434.3791
7839 | 262.9328 | 853.2969 | 511.9782 | 341.3188 | 397.4261 | 11254.5331
7840 | 273.1688 | 849.3756 | 509.6253 | 339.7502 | 378.3291 | 11167.2886
7841 | 315.9086 | 845.9055 | 507.5433 | 338.3622 | 357.8643 | 11338.7163
7842 | 393.1109 | 843.3567 | 506.014 | 337.3427 | 352.6332 | 11742.7958
7843 | 445.4073 | 841.6532 | 504.9919 | 336.6613 | 362.819 | 11578.2559
7844 | 485.2927 | 840.2549 | 504.153 | 336.102 | 387.9312 | 11318.8185
7845 | 486.3238 | 838.434 | 503.0604 | 335.3736 | 375.478 | 10718.0563
7846 | 472.9482 | 835.588 | 501.3528 | 334.2352 | 340.9386 | 10197.6508
7847 | 466.4619 | 831.526 | 498.9156 | 332.6104 | 304.961 | 9740.7655
7848 | 411.526 | 826.6433 | 495.986 | 330.6573 | 285.6609 | 8829.2906
7849 | 403.9074 | 821.8291 | 493.0975 | 328.7316 | 287.9705 | 8123.6821
7850 | 420.0485 | 818.0644 | 490.8387 | 327.2258 | 285.5763 | 7785.4185
7851 | 448.4972 | 816.0028 | 489.6017 | 326.4011 | 282.9226 | 7637.7152
7852 | 488.2364 | 815.8982 | 489.5389 | 326.3593 | 279.1805 | 7663.7355
7853 | 526.3251 | 817.7907 | 490.6744 | 327.1163 | 277.4885 | 7877.2548
7854 | 572.2259 | 821.5276 | 492.9165 | 328.611 | 274.6685 | 8408.3745
7855 | 675.0296 | 826.5509 | 495.9305 | 330.6204 | 272.9765 | 9746.1226
7856 | 729.7419 | 831.8615 | 499.1169 | 332.7446 | 277.7705 | 10878.7697
7857 | 705.6347 | 836.393 | 501.8358 | 334.5572 | 314.7267 | 11163.4621
7858 | 650.8225 | 839.4847 | 503.6908 | 335.7939 | 367.912 | 11233.1046
7859 | 596.5946 | 841.0031 | 504.6019 | 336.4012 | 415.8746 | 11383.8691
7860 | 543.1139 | 841.0785 | 504.6471 | 336.4314 | 442.6449 | 11580.5518
7861 | 489.135 | 839.8115 | 503.8869 | 335.9246 | 451.088 | 11520.8582
7862 | 464.6482 | 837.2809 | 502.3685 | 334.9124 | 432.2645 | 11430.5526
7863 | 458.9118 | 833.7892 | 500.2735 | 333.5157 | 433.7506 | 11266.0126
7864 | 477.3153 | 829.9815 | 497.9889 | 331.9926 | 423.8552 | 11217.0333
7865 | 525.4537 | 826.6127 | 495.9676 | 330.6451 | 415.446 | 11353.2571
7866 | 606.5289 | 824.1434 | 494.4861 | 329.6574 | 390.582 | 11784.8875
7867 | 663.2852 | 822.5196 | 493.5118 | 329.0078 | 362.083 | 11615.7557
7868 | 692.3084 | 821.2861 | 492.7717 | 328.5145 | 377.0995 | 11315.7573
7869 | 683.9432 | 819.9089 | 491.9453 | 327.9636 | 363.6876 | 10663.7198
7870 | 669.6798 | 818.0952 | 490.8571 | 327.2381 | 328.1865 | 10134.8961
7871 | 659.6737 | 815.9391 | 489.5635 | 326.3757 | 284.1916 | 9746.1226
7872 | 594.8777 | 813.812 | 488.2872 | 325.5248 | 268.7465 | 8938.7288
7873 | 584.8929 | 812.1084 | 487.265 | 324.8433 | 259.7225 | 8218.5795
7874 | 591.1972 | 811.082 | 486.6492 | 324.4328 | 258.0305 | 7906.3363
7875 | 604.6138 | 810.8982 | 486.5389 | 324.3593 | 257.1845 | 7733.378
7876 | 621.9482 | 811.7939 | 487.0763 | 324.7176 | 253.5185 | 7773.939
7877 | 643.0462 | 814.0952 | 488.4571 | 325.6381 | 250.9804 | 7955.3156
7878 | 670.4557 | 817.9521 | 490.7713 | 327.1809 | 248.4424 | 8543.833
7879 | 759.1336 | 822.9897 | 493.7938 | 329.1959 | 261.9785 | 9792.806
7880 | 794.7425 | 828.2864 | 496.9718 | 331.3146 | 283.8899 | 10925.4532
7881 | 764.1719 | 832.8019 | 499.6811 | 333.1208 | 337.3995 | 11239.9923
7882 | 516.4273 | 835.8822 | 501.5293 | 334.3529 | 410.886 | 11272.135
7883 | 328.54 | 837.3951 | 502.4371 | 334.958 | 459.3196 | 11396.114
7884 | 211.4354 | 837.4701 | 502.4821 | 334.9881 | 461.24 | 11456.5728
7885 | 146.3915 | 836.2073 | 501.7244 | 334.4829 | 446.1304 | 11367.7978
7886 | 118.0626 | 833.6852 | 500.2111 | 333.4741 | 420.0651 | 11142.0337
7887 | 102.0039 | 830.2052 | 498.1231 | 332.0821 | 393.0974 | 10934.6368
7888 | 104.3323 | 826.4102 | 495.8461 | 330.5641 | 379.4345 | 10839.7393
7889 | 111.4278 | 823.0545 | 493.8327 | 329.2218 | 366.3046 | 11058.6157
7890 | 232.084 | 820.6049 | 492.363 | 328.242 | 353.905 | 11399.1752
7891 | 379.4218 | 819.0446 | 491.4268 | 327.6178 | 346.0118 | 11208.615
7892 | 468.3556 | 818.0441 | 490.8264 | 327.2176 | 352.2102 | 10868.8208
7893 | 492.5578 | 817.375 | 490.425 | 326.95 | 346.4292 | 10236.6813
7894 | 497.4013 | 817.2534 | 490.3521 | 326.9014 | 329.4161 | 9747.6532
7895 | 509.1843 | 818.2523 | 490.9514 | 327.3009 | 302.7529 | 9351.992
7896 | 450.0405 | 820.7106 | 492.4264 | 328.2843 | 273.5405 | 8520.8739
7897 | 439.7856 | 824.2003 | 494.5202 | 329.6801 | 263.3885 | 7902.5098
7898 | 452.167 | 827.7583 | 496.655 | 331.1033 | 255.7745 | 7507.6139
7899 | 476.1694 | 830.735 | 498.441 | 332.294 | 252.1085 | 7209.146
7900 | 508.5033 | 833.3489 | 500.0094 | 333.3396 | 251.5445 | 7155.5749
7901 | 540.9018 | 836.4216 | 501.853 | 334.5686 | 249.5704 | 7186.187
7902 | 578.7657 | 840.6199 | 504.3719 | 336.248 | 245.9044 | 7140.2688
7903 | 683.2659 | 845.8648 | 507.5189 | 338.3459 | 245.0584 | 7362.2065
7904 | 737.0297 | 851.3332 | 510.7999 | 340.5333 | 243.0844 | 8015.0092
7905 | 704.4398 | 855.9897 | 513.5938 | 342.3959 | 250.1344 | 8595.1082
7906 | 596.9245 | 859.1666 | 515.5 | 343.6667 | 265.3625 | 9045.1058
7907 | 521.249 | 860.7275 | 516.4365 | 344.291 | 323.4969 | 9319.8493
7908 | 444.3255 | 860.8042 | 516.4825 | 344.3217 | 353.1098 | 9500.4606
7909 | 401.5526 | 859.4991 | 515.6994 | 343.7996 | 363.854 | 9366.5327
7910 | 354.3386 | 856.8929 | 514.1357 | 342.7572 | 366.1072 | 9120.1055
7911 | 343.0943 | 853.2969 | 511.9782 | 341.3188 | 372.6467 | 8912.7086
7912 | 358.4262 | 849.3756 | 509.6253 | 339.7502 | 360.3966 | 8883.6271
7913 | 414.5289 | 845.9067 | 507.544 | 338.3627 | 351.5193 | 9177.5031
7914 | 522.9062 | 843.3662 | 506.0197 | 337.3465 | 329.9237 | 9756.0715
7915 | 606.9995 | 841.7048 | 505.0229 | 336.6819 | 317.8766 | 9717.8064
7916 | 648.4482 | 840.4732 | 504.2839 | 336.1893 | 321.8246 | 9370.3592
7917 | 638.8295 | 839.1652 | 503.4991 | 335.6661 | 324.6615 | 8740.5156
7918 | 622.1275 | 837.5499 | 502.53 | 335.02 | 311.8897 | 8266.7936
7919 | 606.0275 | 835.7872 | 501.4723 | 334.3149 | 286.067 | 8190.2634
7920 | 541.409 | 834.25 | 500.55 | 333.7 | 250.4164 | 7614.7562
7921 | 520.5718 | 833.2275 | 499.9365 | 333.291 | 232.0864 | 7017.8205
7922 | 526.7864 | 832.8116 | 499.687 | 333.1246 | 226.1644 | 6627.5164
7923 | 536.2316 | 833.0604 | 499.8362 | 333.2242 | 221.6524 | 6451.4969
7924 | 550.7438 | 834.2154 | 500.5292 | 333.6861 | 218.8324 | 6374.9667
7925 | 571.674 | 836.6801 | 502.0081 | 334.6721 | 216.5764 | 6436.1909
7926 | 598.373 | 840.6811 | 504.4087 | 336.2724 | 215.7304 | 6451.4969
7927 | 674.8895 | 845.8761 | 507.5257 | 338.3505 | 215.4484 | 6313.7426
7928 | 708.9116 | 851.3347 | 510.8008 | 340.5339 | 210.9364 | 6573.9453
7929 | 681.6486 | 855.9897 | 513.5938 | 342.3959 | 213.7564 | 7033.1266
7930 | 638.094 | 859.1666 | 515.5 | 343.6667 | 221.3704 | 7591.7971
7931 | 606.093 | 860.7275 | 516.4365 | 344.291 | 241.1104 | 8033.3764
7932 | 569.51 | 860.8042 | 516.4825 | 344.3217 | 261.4145 | 8494.0883
7933 | 536.0854 | 859.4991 | 515.6994 | 343.7996 | 331.3816 | 8376.2318
7934 | 516.9985 | 856.8929 | 514.1357 | 342.7572 | 361.3611 | 8083.1211
7935 | 504.6198 | 853.2969 | 511.9782 | 341.3188 | 369.4601 | 7876.4895
7936 | 509.6622 | 849.3756 | 509.6253 | 339.7502 | 380.0182 | 7829.0408
7937 | 533.4989 | 845.9067 | 507.544 | 338.3627 | 379.5952 | 8181.0797
7938 | 584.1869 | 843.3662 | 506.0197 | 337.3465 | 367.3705 | 8819.3417
7939 | 630.0998 | 841.7048 | 505.0229 | 336.6819 | 354.1109 | 8970.1062
7940 | 647.0984 | 840.4732 | 504.2839 | 336.1893 | 343.894 | 8778.7807
7941 | 638.1729 | 839.1652 | 503.4991 | 335.6661 | 321.4834 | 8468.8333
7942 | 614.7974 | 837.5499 | 502.53 | 335.02 | 296.2585 | 8260.6712
7943 | 599.5352 | 835.7872 | 501.4723 | 334.3149 | 267.9005 | 8218.5795
7944 | 537.6756 | 834.25 | 500.55 | 333.7 | 247.8784 | 7653.0213
7945 | 520.7746 | 833.2275 | 499.9365 | 333.291 | 245.0584 | 7132.6158
7946 | 532.6121 | 832.8116 | 499.687 | 333.1246 | 246.7504 | 6811.1889
7947 | 551.8584 | 833.0604 | 499.8362 | 333.2242 | 245.9044 | 6749.9648
7948 | 590.458 | 834.2154 | 500.5292 | 333.6861 | 243.9304 | 6880.0661
7949 | 613.923 | 836.6801 | 502.0081 | 334.6721 | 240.5464 | 7270.3702
7950 | 648.9499 | 840.6811 | 504.4087 | 336.2724 | 232.9324 | 8023.4275
7951 | 732.7746 | 845.8761 | 507.5257 | 338.3505 | 236.3164 | 9532.6033
7952 | 776.8536 | 851.3347 | 510.8008 | 340.5339 | 266.2085 | 10729.5358
7953 | 753.8693 | 855.9897 | 513.5938 | 342.3959 | 325.234 | 10955.3
7954 | 717.4539 | 859.1666 | 515.5 | 343.6667 | 384.8686 | 10937.698
7955 | 698.8014 | 860.7275 | 516.4365 | 344.291 | 424.0949 | 11078.5136
7956 | 680.166 | 860.8042 | 516.4825 | 344.3217 | 428.5872 | 11200.9619
7957 | 665.3932 | 859.4991 | 515.6994 | 343.7996 | 418.6805 | 11102.238
7958 | 648.7155 | 856.8929 | 514.1357 | 342.7572 | 414.9496 | 10996.6263
7959 | 643.4907 | 853.2969 | 511.9782 | 341.3188 | 410.071 | 10883.3616
7960 | 654.6954 | 849.3756 | 509.6253 | 339.7502 | 394.9248 | 10821.3721
7961 | 679.8127 | 845.9067 | 507.544 | 338.3627 | 379.7729 | 11141.2684
7962 | 714.5416 | 843.3662 | 506.0197 | 337.3465 | 348.6993 | 11578.2559
7963 | 747.0277 | 841.7048 | 505.0229 | 336.6819 | 337.4136 | 11479.5319
7964 | 768.2706 | 840.4732 | 504.2839 | 336.1893 | 349.7821 | 11300.4512
7965 | 754.9742 | 839.1652 | 503.4991 | 335.6661 | 350.5351 | 10721.1175
7966 | 732.1354 | 837.5499 | 502.53 | 335.02 | 311.4555 | 10095.8657
7967 | 709.6937 | 835.7872 | 501.4723 | 334.3149 | 271.5665 | 9606.0723
7968 | 648.0052 | 834.25 | 500.55 | 333.7 | 254.9285 | 8840.7702
7969 | 632.5394 | 833.2275 | 499.9365 | 333.291 | 248.1604 | 8204.8041
7970 | 644.478 | 832.8116 | 499.687 | 333.1246 | 245.6224 | 7832.102
7971 | 671.1195 | 833.0604 | 499.8362 | 333.2242 | 243.3664 | 7699.7047
7972 | 700.9105 | 834.2154 | 500.5292 | 333.6861 | 241.1104 | 7746.3881
7973 | 736.5023 | 836.6801 | 502.0081 | 334.6721 | 241.3924 | 7921.6423
7974 | 769.9523 | 840.6811 | 504.4087 | 336.2724 | 239.9824 | 8504.8025
7975 | 863.2986 | 845.8761 | 507.5257 | 338.3505 | 245.6224 | 9825.714
7976 | 904.0656 | 851.3347 | 510.8008 | 340.5339 | 264.7985 | 10900.1982
7977 | 880.2383 | 855.9897 | 513.5938 | 342.3959 | 310.3387 | 11127.4929
7978 | 751.1808 | 859.1666 | 515.5 | 343.6667 | 374.4205 | 11114.4828
7979 | 622.2766 | 860.7275 | 516.4365 | 344.291 | 423.2715 | 11314.2267
7980 | 489.5005 | 860.8042 | 516.4825 | 344.3217 | 436.7511 | 11385.3998
7981 | 392.3343 | 859.4991 | 515.6994 | 343.7996 | 423.0825 | 11267.5432
7982 | 362.5599 | 856.8929 | 514.1357 | 342.7572 | 414.5407 | 11188.7171
7983 | 395.2547 | 853.2969 | 511.9782 | 341.3188 | 396.9242 | 11090.7584
7984 | 422.905 | 849.3756 | 509.6253 | 339.7502 | 383.3402 | 11103.0033
7985 | 478.0587 | 845.9067 | 507.544 | 338.3627 | 375.9969 | 11367.7978
7986 | 627.3058 | 843.3662 | 506.0197 | 337.3465 | 365.3119 | 11852.9994
7987 | 721.7952 | 841.7048 | 505.0229 | 336.6819 | 361.7643 | 11640.2454
7988 | 763.4605 | 840.4732 | 504.2839 | 336.1893 | 370.2864 | 11331.0633
7989 | 768.6122 | 839.1652 | 503.4991 | 335.6661 | 335.919 | 10758.6173
7990 | 756.7629 | 837.5499 | 502.53 | 335.02 | 329.8927 | 10291.783
7991 | 750.356 | 835.7872 | 501.4723 | 334.3149 | 298.7767 | 9660.4088
7992 | 687.6581 | 834.25 | 500.55 | 333.7 | 278.3345 | 8651.7406
7993 | 671.7284 | 833.2275 | 499.9365 | 333.291 | 274.1045 | 8028.7846
7994 | 675.8102 | 832.8116 | 499.687 | 333.1246 | 275.5145 | 7701.2353
7995 | 687.8696 | 833.0604 | 499.8362 | 333.2242 | 275.7965 | 7492.3078
7996 | 708.1167 | 834.2154 | 500.5292 | 333.6861 | 271.8485 | 7515.2669
7997 | 728.4953 | 836.6801 | 502.0081 | 334.6721 | 270.4385 | 7734.9086
7998 | 756.1554 | 840.6811 | 504.4087 | 336.2724 | 267.9005 | 8416.0275
7999 | 832.6964 | 845.8761 | 507.5257 | 338.3505 | 272.4125 | 9822.6528
8000 | 870.62 | 851.3347 | 510.8008 | 340.5339 | 300.3362 | 11006.5752
8001 | 832.8904 | 855.9897 | 513.5938 | 342.3959 | 342.0751 | 11212.4415
8002 | 754.9092 | 859.1666 | 515.5 | 343.6667 | 401.3685 | 11149.6867
8003 | 725.1252 | 860.7275 | 516.4365 | 344.291 | 443.6855 | 11255.2984
8004 | 689.2546 | 860.8042 | 516.4825 | 344.3217 | 448.0198 | 11383.8691
8005 | 653.4724 | 859.4991 | 515.6994 | 343.7996 | 443.553 | 11269.0738
8006 | 589.9636 | 856.8929 | 514.1357 | 342.7572 | 415.7505 | 11149.6867
8007 | 538.7671 | 853.2969 | 511.9782 | 341.3188 | 397.4261 | 10949.1775
8008 | 480.8112 | 849.3756 | 509.6253 | 339.7502 | 378.3291 | 10917.8002
8009 | 425.673 | 845.906 | 507.5436 | 338.3624 | 357.8643 | 11144.3296
8010 | 536.0536 | 843.3604 | 506.0162 | 337.3442 | 352.6332 | 11719.0715
8011 | 639.4644 | 841.6733 | 505.004 | 336.6693 | 362.819 | 11556.8274
8012 | 693.9339 | 840.3398 | 504.2039 | 336.1359 | 387.9312 | 11259.1249
8013 | 695.8287 | 838.7182 | 503.2309 | 335.4873 | 375.478 | 10732.597
8014 | 688.8477 | 836.3506 | 501.8104 | 334.5402 | 340.9386 | 10170.1
8015 | 684.3796 | 833.1823 | 499.9094 | 333.2729 | 304.961 | 9661.1741
8016 | 622.2962 | 829.5999 | 497.76 | 331.84 | 285.6609 | 8755.0563
8017 | 636.072 | 826.2596 | 495.7557 | 330.5038 | 287.9705 | 8113.7332
8018 | 656.6274 | 823.7966 | 494.2779 | 329.5186 | 285.5763 | 7731.8474
8019 | 676.6928 | 822.6329 | 493.5797 | 329.0531 | 282.9226 | 7576.4911
8020 | 697.1362 | 823.0173 | 493.8104 | 329.2069 | 279.1805 | 7676.7456
8021 | 715.4798 | 825.1305 | 495.0783 | 330.0522 | 277.4885 | 7845.1121
8022 | 744.4808 | 828.9658 | 497.3795 | 331.5863 | 274.6685 | 8391.5378
8023 | 832.3137 | 834.0483 | 500.429 | 333.6193 | 272.9765 | 9788.9795
8024 | 868.1437 | 839.406 | 503.6436 | 335.7624 | 277.7705 | 10887.9534
8025 | 830.9654 | 843.9745 | 506.3847 | 337.5898 | 314.7267 | 11119.0746
8026 | 664.3789 | 847.0905 | 508.2543 | 338.8362 | 367.912 | 11151.2173
8027 | 485.9009 | 848.6208 | 509.1725 | 339.4483 | 415.8746 | 11304.2777
8028 | 347.942 | 848.697 | 509.2182 | 339.4788 | 442.6449 | 11446.6239
8029 | 252.2011 | 847.4209 | 508.4525 | 338.9683 | 451.088 | 11311.1654
8030 | 214.5404 | 844.872 | 506.9232 | 337.9488 | 432.2645 | 11235.4005
8031 | 200.0911 | 841.3552 | 504.8131 | 336.5421 | 433.7506 | 11111.4216
8032 | 213.0522 | 837.52 | 502.512 | 335.008 | 423.8552 | 11067.0341
8033 | 283.518 | 834.1269 | 500.4761 | 333.6507 | 415.446 | 11265.2473
8034 | 453.7996 | 831.6394 | 498.9837 | 332.6558 | 390.582 | 11577.4906
8035 | 581.1519 | 830.003 | 498.0018 | 332.0012 | 362.083 | 11442.0321
8036 | 646.5211 | 828.7585 | 497.2551 | 331.5034 | 377.0995 | 11197.9007
8037 | 665.352 | 827.3672 | 496.4203 | 330.9469 | 363.6876 | 10602.4957
8038 | 663.5003 | 825.5342 | 495.3205 | 330.2137 | 328.1865 | 10040.7639
8039 | 664.4326 | 823.3547 | 494.0128 | 329.3419 | 284.1916 | 9373.4205
8040 | 583.278 | 821.2045 | 492.7227 | 328.4818 | 268.7465 | 8341.7932
8041 | 549.3496 | 819.4824 | 491.6894 | 327.7929 | 259.7225 | 7712.7148
8042 | 558.2404 | 818.4446 | 491.0668 | 327.3778 | 258.0305 | 7400.4716
8043 | 577.9474 | 818.2579 | 490.9548 | 327.3032 | 257.1845 | 7255.0642
8044 | 616.5731 | 819.161 | 491.4966 | 327.6644 | 253.5185 | 7239.7581
8045 | 654.7393 | 821.4823 | 492.8894 | 328.5929 | 250.9804 | 7530.5729
8046 | 704.7466 | 825.3724 | 495.2234 | 330.1489 | 248.4424 | 8125.2127
8047 | 813.4843 | 830.4524 | 498.2714 | 332.181 | 261.9785 | 9423.9304
8048 | 867.2422 | 835.7928 | 501.4757 | 334.3171 | 283.8899 | 10644.5873
8049 | 841.812 | 840.3446 | 504.2067 | 336.1378 | 337.3995 | 10901.7288
8050 | 802.5057 | 843.4491 | 506.0694 | 337.3796 | 410.886 | 10865.7596
8051 | 792.5512 | 844.9737 | 506.9842 | 337.9895 | 459.3196 | 10994.3304
8052 | 784.533 | 845.0496 | 507.0297 | 338.0198 | 461.24 | 11148.9214
8053 | 779.2237 | 843.7777 | 506.2666 | 337.5111 | 446.1304 | 11048.6668
8054 | 781.5613 | 841.2374 | 504.7424 | 336.495 | 420.0651 | 10885.6575
8055 | 588.5856 | 837.7323 | 502.6394 | 335.0929 | 393.0974 | 10746.3725
8056 | 441.0172 | 833.91 | 500.346 | 333.564 | 379.4345 | 10700.4543
8057 | 386.5104 | 830.53 | 498.318 | 332.212 | 366.3046 | 10962.1877
8058 | 476.237 | 828.0626 | 496.8375 | 331.225 | 353.905 | 11350.1959
8059 | 684.6616 | 826.4901 | 495.8941 | 330.5961 | 346.0118 | 11112.1869
8060 | 787.5516 | 825.4804 | 495.2883 | 330.1922 | 352.2102 | 10675.9647
8061 | 801.6597 | 824.803 | 494.8818 | 329.9212 | 346.4292 | 10082.8555
8062 | 794.5232 | 824.6755 | 494.8053 | 329.8702 | 329.4161 | 9595.3581
8063 | 784.9675 | 825.6762 | 495.4057 | 330.2705 | 302.7529 | 9231.8396
8064 | 674.3103 | 828.1479 | 496.8887 | 331.2592 | 273.5405 | 8478.017
8065 | 629.0179 | 831.6604 | 498.9962 | 332.6642 | 263.3885 | 7834.3979
8066 | 611.6527 | 835.2435 | 501.1461 | 334.0974 | 255.7745 | 7423.4306
8067 | 600.9662 | 838.2424 | 502.9454 | 335.2969 | 252.1085 | 7232.1051
8068 | 595.5831 | 840.8774 | 504.5264 | 336.3509 | 251.5445 | 7201.493
8069 | 593.4658 | 843.9761 | 506.3857 | 337.5904 | 249.5704 | 7239.7581
8070 | 604.2524 | 848.2101 | 508.9261 | 339.2841 | 245.9044 | 7224.4521
8071 | 692.3389 | 853.4991 | 512.0994 | 341.3996 | 245.0584 | 7316.2883
8072 | 731.6303 | 859.0123 | 515.4074 | 343.6049 | 243.0844 | 7964.4992
8073 | 703.3633 | 863.7061 | 518.2236 | 345.4824 | 250.1344 | 8510.925
8074 | 659.0737 | 866.9079 | 520.1447 | 346.7631 | 265.3625 | 8975.4634
8075 | 616.9867 | 868.4808 | 521.0885 | 347.3923 | 323.4969 | 9323.6758
8076 | 562.2946 | 868.5583 | 521.135 | 347.4233 | 353.1098 | 9509.6442
8077 | 402.1951 | 867.2439 | 520.3463 | 346.8976 | 363.854 | 9355.0532
8078 | 337.0103 | 864.619 | 518.7714 | 345.8476 | 366.1072 | 9087.1975
8079 | 210.6598 | 860.9973 | 516.5984 | 344.3989 | 372.6467 | 8859.1374
8080 | 140.145 | 857.0477 | 514.2286 | 342.8191 | 360.3966 | 8856.8415
8081 | 121.587 | 853.5539 | 512.1324 | 341.4216 | 351.5193 | 9185.9214
8082 | 192.4541 | 850.9949 | 510.5969 | 340.398 | 329.9237 | 9612.96
8083 | 331.7381 | 849.3207 | 509.5924 | 339.7283 | 317.8766 | 9525.7156
8084 | 435.5872 | 848.0781 | 508.8469 | 339.2313 | 321.8246 | 9242.5538
8085 | 469.4167 | 846.757 | 508.0542 | 338.7028 | 324.6615 | 8662.4548
8086 | 477.5588 | 845.1245 | 507.0747 | 338.0498 | 311.8897 | 8306.5893
8087 | 486.2164 | 843.3427 | 506.0056 | 337.3371 | 286.067 | 8174.9573
8088 | 417.6751 | 841.7889 | 505.0734 | 336.7156 | 250.4164 | 7584.1441
8089 | 397.5679 | 840.7553 | 504.4532 | 336.3021 | 232.0864 | 6941.2903
8090 | 402.0534 | 840.3347 | 504.2008 | 336.1339 | 226.1644 | 6512.7211
8091 | 418.9598 | 840.5853 | 504.3512 | 336.2341 | 221.6524 | 6290.7835
8092 | 447.8463 | 841.7503 | 505.0502 | 336.7001 | 218.8324 | 6191.2942
8093 | 487.4646 | 844.2365 | 506.5419 | 337.6946 | 216.5764 | 6260.1714
8094 | 522.8695 | 848.2718 | 508.9631 | 339.3087 | 215.7304 | 6183.6412
8095 | 640.8972 | 853.5105 | 512.1063 | 341.4042 | 215.4484 | 6061.1929
8096 | 692.5852 | 859.0138 | 515.4083 | 343.6055 | 210.9364 | 6382.6197
8097 | 666.4376 | 863.7061 | 518.2236 | 345.4824 | 213.7564 | 6849.454
8098 | 629.6733 | 866.9079 | 520.1447 | 346.7631 | 221.3704 | 7469.3488
8099 | 606.5632 | 868.4808 | 521.0885 | 347.3923 | 241.1104 | 7967.5604
8100 | 577.3744 | 868.5583 | 521.135 | 347.4233 | 261.4145 | 8465.7721
8101 | 478.7768 | 867.2439 | 520.3463 | 346.8976 | 331.3816 | 8389.2419
8102 | 461.0029 | 864.619 | 518.7714 | 345.8476 | 361.3611 | 8130.5698
8103 | 368.0764 | 860.9973 | 516.5984 | 344.3989 | 369.4601 | 7910.1628
8104 | 254.1856 | 857.0477 | 514.2286 | 342.8191 | 380.0182 | 7906.3363
8105 | 190.8591 | 853.5539 | 512.1324 | 341.4216 | 379.5952 | 8272.1507
8106 | 252.1968 | 850.9949 | 510.5969 | 340.398 | 367.3705 | 8765.7706
8107 | 417.6446 | 849.3207 | 509.5924 | 339.7283 | 354.1109 | 8885.1577
8108 | 562.6388 | 848.0781 | 508.8469 | 339.2313 | 343.894 | 8711.4341
8109 | 618.5101 | 846.757 | 508.0542 | 338.7028 | 321.4834 | 8403.0174
8110 | 638.7106 | 845.1245 | 507.0747 | 338.0498 | 296.2585 | 8158.886
8111 | 656.0988 | 843.3427 | 506.0056 | 337.3371 | 267.9005 | 8094.6006
8112 | 574.5334 | 841.7889 | 505.0734 | 336.7156 | 247.8784 | 7469.3488
8113 | 554.7969 | 840.7553 | 504.4532 | 336.3021 | 245.0584 | 6895.3722
8114 | 565.0885 | 840.3347 | 504.2008 | 336.1339 | 246.7504 | 6658.1285
8115 | 586.1666 | 840.5853 | 504.3512 | 336.2341 | 245.9044 | 6550.9862
8116 | 615.7264 | 841.7503 | 505.0502 | 336.7001 | 243.9304 | 6658.1285
8117 | 648.8513 | 844.2365 | 506.5419 | 337.6946 | 240.5464 | 7010.1675
8118 | 688.7694 | 848.2718 | 508.9631 | 339.3087 | 232.9324 | 7700.47
8119 | 810.892 | 853.5105 | 512.1063 | 341.4042 | 236.3164 | 9184.3908
8120 | 863.0818 | 859.0138 | 515.4083 | 343.6055 | 266.2085 | 10461.6801
8121 | 835.3039 | 863.7061 | 518.2236 | 345.4824 | 325.234 | 10830.5557
8122 | 703.2955 | 866.9079 | 520.1447 | 346.7631 | 384.8686 | 10793.8212
8123 | 551.2339 | 868.4808 | 521.0885 | 347.3923 | 424.0949 | 10970.606
8124 | 387.684 | 868.5583 | 521.135 | 347.4233 | 428.5872 | 11123.6664
8125 | 349.6201 | 867.2439 | 520.3463 | 346.8976 | 418.6805 | 11088.4625
8126 | 377.9439 | 864.619 | 518.7714 | 345.8476 | 414.9496 | 11103.0033
8127 | 397.0702 | 860.9973 | 516.5984 | 344.3989 | 410.071 | 10965.2489
8128 | 367.3912 | 857.0477 | 514.2286 | 342.8191 | 394.9248 | 10967.5448
8129 | 350.0991 | 853.5539 | 512.1324 | 341.4216 | 379.7729 | 11170.3499
8130 | 492.3091 | 850.9949 | 510.5969 | 340.398 | 348.6993 | 11495.6033
8131 | 639.9215 | 849.3207 | 509.5924 | 339.7283 | 337.4136 | 11490.2461
8132 | 717.8606 | 848.0781 | 508.8469 | 339.2313 | 349.7821 | 11223.1557
8133 | 738.6328 | 846.757 | 508.0542 | 338.7028 | 350.5351 | 10682.8524
8134 | 738.4235 | 845.1245 | 507.0747 | 338.0498 | 311.4555 | 10143.3144
8135 | 734.2893 | 843.3427 | 506.0056 | 337.3371 | 271.5665 | 9622.1436
8136 | 628.364 | 841.7889 | 505.0734 | 336.7156 | 254.9285 | 8751.9951
8137 | 594.2713 | 840.7553 | 504.4532 | 336.3021 | 248.1604 | 8225.4673
8138 | 588.6876 | 840.3347 | 504.2008 | 336.1339 | 245.6224 | 7883.3772
8139 | 600.0374 | 840.5853 | 504.3512 | 336.2341 | 243.3664 | 7700.47
8140 | 621.3449 | 841.7503 | 505.0502 | 336.7001 | 241.1104 | 7773.939
8141 | 646.2925 | 844.2365 | 506.5419 | 337.6946 | 241.3924 | 7919.3464
8142 | 680.6319 | 848.2718 | 508.9631 | 339.3087 | 239.9824 | 8400.7215
8143 | 789.1654 | 853.5105 | 512.1063 | 341.4042 | 245.6224 | 9715.5105
8144 | 833.742 | 859.0138 | 515.4083 | 343.6055 | 264.7985 | 10913.9736
8145 | 807.8192 | 863.7061 | 518.2236 | 345.4824 | 310.3387 | 11221.6251
8146 | 775.0234 | 866.9079 | 520.1447 | 346.7631 | 374.4205 | 11195.6048
8147 | 755.3439 | 868.4808 | 521.0885 | 347.3923 | 423.2715 | 11350.1959
8148 | 689.2305 | 868.5583 | 521.135 | 347.4233 | 436.7511 | 11563.7151
8149 | 617.2314 | 867.2439 | 520.3463 | 346.8976 | 423.0825 | 11548.4091
8150 | 556.2262 | 864.619 | 518.7714 | 345.8476 | 414.5407 | 11464.9912
8151 | 489.9544 | 860.9973 | 516.5984 | 344.3989 | 396.9242 | 11396.8793
8152 | 454.6626 | 857.0477 | 514.2286 | 342.8191 | 383.3402 | 11464.2259
8153 | 445.5995 | 853.5539 | 512.1324 | 341.4216 | 375.9969 | 11633.3576
8154 | 563.6837 | 850.9949 | 510.5969 | 340.398 | 365.3119 | 11849.9381
8155 | 682.9969 | 849.3207 | 509.5924 | 339.7283 | 361.7643 | 11656.3167
8156 | 736.7887 | 848.0781 | 508.8469 | 339.2313 | 370.2864 | 11395.3487
8157 | 746.858 | 846.757 | 508.0542 | 338.7028 | 335.919 | 10860.4025
8158 | 729.7395 | 845.1245 | 507.0747 | 338.0498 | 329.8927 | 10255.0485
8159 | 714.0244 | 843.3427 | 506.0056 | 337.3371 | 298.7767 | 9750.7144
8160 | 599.8536 | 841.7889 | 505.0734 | 336.7156 | 278.3345 | 8892.0454
8161 | 551.8101 | 840.7553 | 504.4532 | 336.3021 | 274.1045 | 8307.3546
8162 | 543.0631 | 840.3347 | 504.2008 | 336.1339 | 275.5145 | 7933.8872
8163 | 552.0352 | 840.5853 | 504.3512 | 336.2341 | 275.7965 | 7759.3983
8164 | 570.6326 | 841.7503 | 505.0502 | 336.7001 | 271.8485 | 7726.4903
8165 | 599.4831 | 844.2365 | 506.5419 | 337.6946 | 270.4385 | 7920.877
8166 | 634.568 | 848.2718 | 508.9631 | 339.3087 | 267.9005 | 8404.548
8167 | 752.4213 | 853.5105 | 512.1063 | 341.4042 | 272.4125 | 9691.7861
8168 | 800.3408 | 859.0138 | 515.4083 | 343.6055 | 300.3362 | 10884.8922
8169 | 777.2233 | 863.7061 | 518.2236 | 345.4824 | 342.0751 | 11305.043
8170 | 744.8427 | 866.9079 | 520.1447 | 346.7631 | 401.3685 | 11368.5631
8171 | 736.0216 | 868.4808 | 521.0885 | 347.3923 | 443.6855 | 11579.7865
8172 | 732.1887 | 868.5583 | 521.135 | 347.4233 | 448.0198 | 11680.0411
8173 | 705.0882 | 867.2439 | 520.3463 | 346.8976 | 443.553 | 11526.2153
8174 | 689.1164 | 864.619 | 518.7714 | 345.8476 | 415.7505 | 11549.9397
8175 | 671.1946 | 860.9973 | 516.5984 | 344.3989 | 397.4261 | 11555.2968
8176 | 670.8634 | 857.0477 | 514.2286 | 342.8191 | 378.3291 | 11497.1339
8177 | 682.8728 | 853.5526 | 512.1316 | 341.4211 | 357.8643 | 11782.5916
8178 | 736.6223 | 850.9853 | 510.5912 | 340.3941 | 352.6332 | 12064.988
8179 | 785.7858 | 849.2687 | 509.5612 | 339.7075 | 362.819 | 11848.4075
8180 | 814.0759 | 847.8584 | 508.715 | 339.1434 | 387.9312 | 11566.0111
8181 | 796.4388 | 846.0207 | 507.6124 | 338.4083 | 375.478 | 10985.912
8182 | 766.4196 | 843.149 | 505.8894 | 337.2596 | 340.9386 | 10278.7729
8183 | 735.629 | 839.0522 | 503.4313 | 335.6209 | 304.961 | 9767.5511
8184 | 619.3518 | 834.1298 | 500.4779 | 333.6519 | 285.6609 | 8896.6372
8185 | 570.0036 | 829.2784 | 497.567 | 331.7114 | 287.9705 | 8245.3651
8186 | 562.9656 | 825.4859 | 495.2915 | 330.1943 | 285.5763 | 7904.8057
8187 | 589.1569 | 823.4101 | 494.046 | 329.364 | 282.9226 | 7760.1636
8188 | 632.4471 | 823.3069 | 493.9841 | 329.3227 | 279.1805 | 7769.3472
8189 | 678.6579 | 825.2169 | 495.1301 | 330.0868 | 277.4885 | 7972.9176
8190 | 719.6252 | 828.9863 | 497.3918 | 331.5945 | 274.6685 | 8482.6088
8191 | 833.9249 | 834.0521 | 500.4313 | 333.6208 | 272.9765 | 9707.8575
8192 | 891.7105 | 839.4065 | 503.6439 | 335.7626 | 277.7705 | 10840.5046
8193 | 860.0003 | 843.9745 | 506.3847 | 337.5898 | 314.7267 | 11126.7276
8194 | 816.7701 | 847.0905 | 508.2543 | 338.8362 | 367.912 | 11065.5035
8195 | 568.877 | 848.6208 | 509.1725 | 339.4483 | 415.8746 | 11217.7986
8196 | 365.6462 | 848.697 | 509.2182 | 339.4788 | 442.6449 | 11363.9713
8197 | 259.8395 | 847.4209 | 508.4525 | 338.9683 | 451.088 | 11253.0025
8198 | 223.5713 | 844.872 | 506.9232 | 337.9488 | 432.2645 | 11217.7986
8199 | 258.7175 | 841.3552 | 504.8131 | 336.5421 | 433.7506 | 11098.4115
8200 | 414.1835 | 837.52 | 502.512 | 335.008 | 423.8552 | 11110.6563
8201 | 560.8034 | 834.1269 | 500.4761 | 333.6507 | 415.446 | 11530.0419
8202 | 685.0529 | 831.6394 | 498.9837 | 332.6558 | 390.582 | 11909.6317
8203 | 768.2284 | 830.003 | 498.0018 | 332.0012 | 362.083 | 11741.2652
8204 | 807.1504 | 828.7585 | 497.2551 | 331.5034 | 377.0995 | 11433.6138
8205 | 807.0062 | 827.3672 | 496.4203 | 330.9469 | 363.6876 | 10737.1888
8206 | 792.805 | 825.5342 | 495.3205 | 330.2137 | 328.1865 | 10108.1105
8207 | 789.7034 | 823.3547 | 494.0128 | 329.3419 | 284.1916 | 9672.6536
8208 | 683.1914 | 821.2045 | 492.7227 | 328.4818 | 268.7465 | 8875.2088
8209 | 643.8796 | 819.4824 | 491.6894 | 327.7929 | 259.7225 | 8208.6306
8210 | 645.0258 | 818.4446 | 491.0668 | 327.3778 | 258.0305 | 7785.4185
8211 | 660.9658 | 818.2579 | 490.9548 | 327.3032 | 257.1845 | 7538.226
8212 | 696.1084 | 819.161 | 491.4966 | 327.6644 | 253.5185 | 7614.7562
8213 | 735.6658 | 821.4823 | 492.8894 | 328.5929 | 250.9804 | 7897.1527
8214 | 775.8349 | 825.3724 | 495.2234 | 330.1489 | 248.4424 | 8282.8649
8215 | 897.5974 | 830.4524 | 498.2714 | 332.181 | 261.9785 | 9479.0322
8216 | 949.6732 | 835.7928 | 501.4757 | 334.3171 | 283.8899 | 10954.5347
8217 | 922.1011 | 840.3446 | 504.2067 | 336.1378 | 337.3995 | 11337.1857
8218 | 785.2719 | 843.4491 | 506.0694 | 337.3796 | 410.886 | 11136.6766
8219 | 713.511 | 844.9737 | 506.9842 | 337.9895 | 459.3196 | 11376.2161
8220 | 648.1027 | 845.0496 | 507.0297 | 338.0198 | 461.24 | 11436.675
8221 | 595.9995 | 843.7777 | 506.2666 | 337.5111 | 446.1304 | 11209.3803
8222 | 596.3002 | 841.2374 | 504.7424 | 336.495 | 420.0651 | 10981.3202
8223 | 611.4974 | 837.7323 | 502.6394 | 335.0929 | 393.0974 | 10806.066
8224 | 645.4343 | 833.91 | 500.346 | 333.564 | 379.4345 | 10705.0462
8225 | 632.2639 | 830.53 | 498.318 | 332.212 | 366.3046 | 11012.6976
8226 | 747.0881 | 828.0626 | 496.8375 | 331.225 | 353.905 | 11327.2368
8227 | 847.4943 | 826.4901 | 495.8941 | 330.5961 | 346.0118 | 11130.5541
8228 | 891.596 | 825.4804 | 495.2883 | 330.1922 | 352.2102 | 10798.413
8229 | 882.7548 | 824.803 | 494.8818 | 329.9212 | 346.4292 | 10121.1206
8230 | 864.1679 | 824.6755 | 494.8053 | 329.8702 | 329.4161 | 9560.1542
8231 | 838.7231 | 825.6762 | 495.4057 | 330.2705 | 302.7529 | 9244.0844
8232 | 710.2214 | 828.1479 | 496.8887 | 331.2592 | 273.5405 | 8587.4552
8233 | 655.8338 | 831.6604 | 498.9962 | 332.6642 | 263.3885 | 7972.1523
8234 | 649.2594 | 835.2435 | 501.1461 | 334.0974 | 255.7745 | 7662.9702
8235 | 653.1202 | 838.2424 | 502.9454 | 335.2969 | 252.1085 | 7369.8595
8236 | 671.8516 | 840.8774 | 504.5264 | 336.3509 | 251.5445 | 7300.9823
8237 | 702.0487 | 843.9761 | 506.3857 | 337.5904 | 249.5704 | 7316.2883
8238 | 742.2588 | 848.2101 | 508.9261 | 339.2841 | 245.9044 | 7247.4111
8239 | 835.1148 | 853.4991 | 512.0994 | 341.3996 | 245.0584 | 7255.0642
8240 | 875.9456 | 859.0123 | 515.4074 | 343.6049 | 243.0844 | 7783.8879
8241 | 848.6918 | 863.7061 | 518.2236 | 345.4824 | 250.1344 | 8377.7624
8242 | 800.1673 | 866.9079 | 520.1447 | 346.7631 | 265.3625 | 8813.9846
8243 | 790.9345 | 868.4808 | 521.0885 | 347.3923 | 323.4969 | 9105.5647
8244 | 758.3304 | 868.5583 | 521.135 | 347.4233 | 353.1098 | 9260.1557
8245 | 733.8367 | 867.2439 | 520.3463 | 346.8976 | 363.854 | 9100.9729
8246 | 706.6684 | 864.619 | 518.7714 | 345.8476 | 366.1072 | 8807.8622
8247 | 694.974 | 860.9973 | 516.5984 | 344.3989 | 372.6467 | 8612.7101
8248 | 693.7881 | 857.0477 | 514.2286 | 342.8191 | 360.3966 | 8618.0673
8249 | 718.4109 | 853.5539 | 512.1324 | 341.4216 | 351.5193 | 9049.6977
8250 | 778.6238 | 850.9949 | 510.5969 | 340.398 | 329.9237 | 9596.8887
8251 | 837.3351 | 849.3207 | 509.5924 | 339.7283 | 317.8766 | 9599.1846
8252 | 863.7327 | 848.0781 | 508.8469 | 339.2313 | 321.8246 | 9263.217
8253 | 841.863 | 846.757 | 508.0542 | 338.7028 | 324.6615 | 8699.1893
8254 | 807.0807 | 845.1245 | 507.0747 | 338.0498 | 311.8897 | 8380.0583
8255 | 777.048 | 843.3427 | 506.0056 | 337.3371 | 286.067 | 8323.4259
8256 | 658.4934 | 841.7889 | 505.0734 | 336.7156 | 250.4164 | 7761.6942
8257 | 609.3753 | 840.7553 | 504.4532 | 336.3021 | 232.0864 | 7201.493
8258 | 610.0304 | 840.3347 | 504.2008 | 336.1339 | 226.1644 | 6795.8829
8259 | 644.928 | 840.5853 | 504.3512 | 336.2341 | 221.6524 | 6589.2513
8260 | 706.8225 | 841.7503 | 505.0502 | 336.7001 | 218.8324 | 6489.762
8261 | 770.175 | 844.2365 | 506.5419 | 337.6946 | 216.5764 | 6451.4969
8262 | 837.541 | 848.2718 | 508.9631 | 339.3087 | 215.7304 | 6298.4365
8263 | 970.7713 | 853.5105 | 512.1063 | 341.4042 | 215.4484 | 6091.8049
8264 | 1031.9997 | 859.0138 | 515.4083 | 343.6055 | 210.9364 | 6359.6607
8265 | 995.8736 | 863.7061 | 518.2236 | 345.4824 | 213.7564 | 6880.0661
8266 | 872.8803 | 866.9079 | 520.1447 | 346.7631 | 221.3704 | 7408.1246
8267 | 702.0511 | 868.4808 | 521.0885 | 347.3923 | 241.1104 | 7867.3059
8268 | 541.8826 | 868.5583 | 521.135 | 347.4233 | 261.4145 | 8302.7628
8269 | 447.4754 | 867.2439 | 520.3463 | 346.8976 | 331.3816 | 8205.5694
8270 | 410.2235 | 864.619 | 518.7714 | 345.8476 | 361.3611 | 7867.3059
8271 | 406.4758 | 860.9973 | 516.5984 | 344.3989 | 369.4601 | 7659.909
8272 | 440.1789 | 857.0477 | 514.2286 | 342.8191 | 380.0182 | 7599.4501
8273 | 523.0677 | 853.5539 | 512.1324 | 341.4216 | 379.5952 | 8018.8357
8274 | 739.8722 | 850.9949 | 510.5969 | 340.398 | 367.3705 | 8683.1179
8275 | 860.6687 | 849.3207 | 509.5924 | 339.7283 | 354.1109 | 8853.015
8276 | 911.4149 | 848.0781 | 508.8469 | 339.2313 | 343.894 | 8709.9035
8277 | 915.0166 | 846.757 | 508.0542 | 338.7028 | 321.4834 | 8391.5378
8278 | 903.539 | 845.1245 | 507.0747 | 338.0498 | 296.2585 | 8217.8142
8279 | 887.1624 | 843.3427 | 506.0056 | 337.3371 | 267.9005 | 8251.4875
8280 | 765.3382 | 841.7889 | 505.0734 | 336.7156 | 247.8784 | 7673.6844
8281 | 714.7062 | 840.7553 | 504.4532 | 336.3021 | 245.0584 | 7178.534
8282 | 696.4223 | 840.3347 | 504.2008 | 336.1339 | 246.7504 | 6857.1071
8283 | 689.9258 | 840.5853 | 504.3512 | 336.2341 | 245.9044 | 6727.0057
8284 | 686.7004 | 841.7503 | 505.0502 | 336.7001 | 243.9304 | 6788.2299
8285 | 694.7686 | 844.2365 | 506.5419 | 337.6946 | 240.5464 | 7002.5145
8286 | 712.5646 | 848.2718 | 508.9631 | 339.3087 | 232.9324 | 7637.7152
8287 | 798.229 | 853.5105 | 512.1063 | 341.4042 | 236.3164 | 9195.8704
8288 | 820.416 | 859.0138 | 515.4083 | 343.6055 | 266.2085 | 10533.6185
8289 | 782.5327 | 863.7061 | 518.2236 | 345.4824 | 325.234 | 10905.5553
8290 | 746.0337 | 866.9079 | 520.1447 | 346.7631 | 384.8686 | 10948.4122
8291 | 700.4998 | 868.4808 | 521.0885 | 347.3923 | 424.0949 | 11169.5846
8292 | 603.1224 | 868.5583 | 521.135 | 347.4233 | 428.5872 | 11437.4403
8293 | 526.198 | 867.2439 | 520.3463 | 346.8976 | 418.6805 | 11355.553
8294 | 454.3135 | 864.619 | 518.7714 | 345.8476 | 414.9496 | 11238.4617
8295 | 424.3371 | 860.9973 | 516.5984 | 344.3989 | 410.071 | 11098.4115
8296 | 416.8317 | 857.0477 | 514.2286 | 342.8191 | 394.9248 | 11115.2481
8297 | 465.6964 | 853.5539 | 512.1324 | 341.4216 | 379.7729 | 11331.8286
8298 | 573.0546 | 850.9949 | 510.5969 | 340.398 | 348.6993 | 11725.9592
8299 | 649.2146 | 849.3207 | 509.5924 | 339.7283 | 337.4136 | 11569.0723
8300 | 690.9331 | 848.0781 | 508.8469 | 339.2313 | 349.7821 | 11271.3697
8301 | 691.1107 | 846.757 | 508.0542 | 338.7028 | 350.5351 | 10708.8727
8302 | 673.8541 | 845.1245 | 507.0747 | 338.0498 | 311.4555 | 10093.5698
8303 | 656.6658 | 843.3427 | 506.0056 | 337.3371 | 271.5665 | 9549.4399
8304 | 553.1972 | 841.7889 | 505.0734 | 336.7156 | 254.9285 | 8682.3526
8305 | 509.7694 | 840.7553 | 504.4532 | 336.3021 | 248.1604 | 8118.325
8306 | 507.7484 | 840.3347 | 504.2008 | 336.1339 | 245.6224 | 7827.5102
8307 | 536.3151 | 840.5853 | 504.3512 | 336.2341 | 243.3664 | 7668.3273
8308 | 583.4736 | 841.7503 | 505.0502 | 336.7001 | 241.1104 | 7685.164
8309 | 634.6953 | 844.2365 | 506.5419 | 337.6946 | 241.3924 | 7887.2037
8310 | 695.866 | 848.2718 | 508.9631 | 339.3087 | 239.9824 | 8470.3639
8311 | 823.7086 | 853.5105 | 512.1063 | 341.4042 | 245.6224 | 9811.1733
8312 | 886.6533 | 859.0138 | 515.4083 | 343.6055 | 264.7985 | 11081.5748
8313 | 867.1965 | 863.7061 | 518.2236 | 345.4824 | 310.3387 | 11404.5323
8314 | 827.6202 | 866.9079 | 520.1447 | 346.7631 | 374.4205 | 11444.328
8315 | 666.0991 | 868.4808 | 521.0885 | 347.3923 | 423.2715 | 11569.8376
8316 | 636.7464 | 868.5583 | 521.135 | 347.4233 | 436.7511 | 11723.6633
8317 | 643.3759 | 867.2439 | 520.3463 | 346.8976 | 423.0825 | 11628.0005
8318 | 688.5582 | 864.619 | 518.7714 | 345.8476 | 414.5407 | 11461.1647
8319 | 627.6904 | 860.9973 | 516.5984 | 344.3989 | 396.9242 | 11405.2976
8320 | 641.3065 | 857.0477 | 514.2286 | 342.8191 | 383.3402 | 11366.2672
8321 | 669.1113 | 853.5539 | 512.1324 | 341.4216 | 375.9969 | 11591.266
8322 | 804.9169 | 850.9949 | 510.5969 | 340.398 | 365.3119 | 11787.1834
8323 | 877.6453 | 849.3207 | 509.5924 | 339.7283 | 361.7643 | 11644.0719
8324 | 909.5571 | 848.0781 | 508.8469 | 339.2313 | 370.2864 | 11297.39
8325 | 893.5532 | 846.757 | 508.0542 | 338.7028 | 335.919 | 10746.3725
8326 | 866.2175 | 845.1245 | 507.0747 | 338.0498 | 329.8927 | 10020.8661
8327 | 832.1712 | 843.3427 | 506.0056 | 337.3371 | 298.7767 | 9498.93
8328 | 694.6949 | 841.7889 | 505.0734 | 336.7156 | 278.3345 | 8755.0563
8329 | 629.6272 | 840.7553 | 504.4532 | 336.3021 | 274.1045 | 8073.1721
8330 | 601.4264 | 840.3347 | 504.2008 | 336.1339 | 275.5145 | 7777.0002
8331 | 588.0479 | 840.5853 | 504.3512 | 336.2341 | 275.7965 | 7622.4092
8332 | 588.1495 | 841.7503 | 505.0502 | 336.7001 | 271.8485 | 7715.0107
8333 | 602.5413 | 844.2365 | 506.5419 | 337.6946 | 270.4385 | 7871.8977
8334 | 627.4534 | 848.2718 | 508.9631 | 339.3087 | 267.9005 | 8409.1398
8335 | 715.6136 | 853.5105 | 512.1063 | 341.4042 | 272.4125 | 9749.1838
8336 | 754.4088 | 859.0138 | 515.4083 | 343.6055 | 300.3362 | 10910.9124
8337 | 722.4463 | 863.7061 | 518.2236 | 345.4824 | 342.0751 | 11122.1358
8338 | 680.8929 | 866.9079 | 520.1447 | 346.7631 | 401.3685 | 11054.0239
8339 | 650.3552 | 868.4808 | 521.0885 | 347.3923 | 443.6855 | 11146.6255
8340 | 616.862 | 868.5583 | 521.135 | 347.4233 | 448.0198 | 11429.022
8341 | 572.9044 | 867.2439 | 520.3463 | 346.8976 | 443.553 | 11274.4309
8342 | 546.1068 | 864.619 | 518.7714 | 345.8476 | 415.7505 | 11251.4719
8343 | 513.9461 | 860.9973 | 516.5984 | 344.3989 | 397.4261 | 11134.3807
8344 | 507.488 | 857.0477 | 514.2286 | 342.8191 | 378.3291 | 11108.3604
8345 | 526.6726 | 853.5526 | 512.1316 | 341.4211 | 357.8643 | 11340.2469
8346 | 591.4182 | 850.9853 | 510.5912 | 340.3941 | 352.6332 | 11572.8988
8347 | 641.8157 | 849.2687 | 509.5612 | 339.7075 | 362.819 | 11476.4707
8348 | 662.0894 | 847.8584 | 508.715 | 339.1434 | 387.9312 | 11261.4208
8349 | 654.5956 | 846.0207 | 507.6124 | 338.4083 | 375.478 | 10529.0267
8350 | 607.6628 | 843.149 | 505.8894 | 337.2596 | 340.9386 | 9850.2037
8351 | 571.8331 | 839.0522 | 503.4313 | 335.6209 | 304.961 | 9448.4201
8352 | 469.6853 | 834.1298 | 500.4779 | 333.6519 | 285.6609 | 8647.914
8353 | 429.8053 | 829.2784 | 497.567 | 331.7114 | 287.9705 | 8015.0092
8354 | 424.0417 | 825.4859 | 495.2915 | 330.1943 | 285.5763 | 7678.2762
8355 | 442.9992 | 823.4101 | 494.046 | 329.364 | 282.9226 | 7576.4911
8356 | 481.9163 | 823.3069 | 493.9841 | 329.3227 | 279.1805 | 7530.5729
8357 | 528.9297 | 825.2169 | 495.1301 | 330.0868 | 277.4885 | 7715.0107
8358 | 574.5975 | 828.9863 | 497.3918 | 331.5945 | 274.6685 | 8247.661
8359 | 693.1951 | 834.0521 | 500.4313 | 333.6208 | 272.9765 | 9528.0115
8360 | 749.9296 | 839.4065 | 503.6439 | 335.7626 | 277.7705 | 10837.4434
8361 | 728.6924 | 843.9745 | 506.3847 | 337.5898 | 314.7267 | 11179.5335
8362 | 689.0588 | 847.0905 | 508.2543 | 338.8362 | 367.912 | 11064.7382
8363 | 540.155 | 848.6208 | 509.1725 | 339.4483 | 415.8746 | 11186.4212
8364 | 366.4102 | 848.697 | 509.2182 | 339.4788 | 442.6449 | 11372.3896
8365 | 256.1361 | 847.4209 | 508.4525 | 338.9683 | 451.088 | 11308.1042
8366 | 208.9095 | 844.872 | 506.9232 | 337.9488 | 432.2645 | 11197.9007
8367 | 193.7194 | 841.3552 | 504.8131 | 336.5421 | 433.7506 | 11171.1152
8368 | 230.9555 | 837.52 | 502.512 | 335.008 | 423.8552 | 11135.146
8369 | 308.7301 | 834.1269 | 500.4761 | 333.6507 | 415.446 | 11429.022
8370 | 484.4704 | 831.6394 | 498.9837 | 332.6558 | 390.582 | 11696.8777
8371 | 593.3276 | 830.003 | 498.0018 | 332.0012 | 362.083 | 11607.3374
8372 | 644.8291 | 828.7585 | 497.2551 | 331.5034 | 377.0995 | 11313.4614
8373 | 647.3051 | 827.3672 | 496.4203 | 330.9469 | 363.6876 | 10672.9035
8374 | 633.5724 | 825.5342 | 495.3205 | 330.2137 | 328.1865 | 9543.3175
8375 | 622.6672 | 823.3547 | 494.0128 | 329.3419 | 284.1916 | 9368.0633
8376 | 525.281 | 821.2045 | 492.7227 | 328.4818 | 268.7465 | 8755.0563
8377 | 490.0659 | 819.4824 | 491.6894 | 327.7929 | 259.7225 | 8013.4786
8378 | 475.3122 | 818.4446 | 491.0668 | 327.3778 | 258.0305 | 7553.532
8379 | 477.0622 | 818.2579 | 490.9548 | 327.3032 | 257.1845 | 7423.4306
8380 | 484.5759 | 819.161 | 491.4966 | 327.6644 | 253.5185 | 7477.0018
8381 | 497.9781 | 821.4823 | 492.8894 | 328.5929 | 250.9804 | 7724.1944
8382 | 516.7268 | 825.3724 | 495.2234 | 330.1489 | 248.4424 | 8347.9156
8383 | 613.8519 | 830.4524 | 498.2714 | 332.181 | 261.9785 | 9599.9499
8384 | 648.4366 | 835.7928 | 501.4757 | 334.3171 | 283.8899 | 10789.9947
8385 | 614.5574 | 840.3446 | 504.2067 | 336.1378 | 337.3995 | 11272.9003
8386 | 565.2598 | 843.4491 | 506.0694 | 337.3796 | 410.886 | 11331.0633
8387 | 391.9083 | 844.9737 | 506.9842 | 337.9895 | 459.3196 | 11312.696
8388 | 229.0466 | 845.0496 | 507.0297 | 338.0198 | 461.24 | 11450.4504
8389 | 142.3269 | 843.7777 | 506.2666 | 337.5111 | 446.1304 | 11307.3389
8390 | 114.1682 | 841.2374 | 504.7424 | 336.495 | 420.0651 | 11076.2177
8391 | 77.3507 | 837.7323 | 502.6394 | 335.0929 | 393.0974 | 10864.229
8392 | 77.9849 | 833.91 | 500.346 | 333.564 | 379.4345 | 10820.6068
8393 | 102.3527 | 830.53 | 498.318 | 332.212 | 366.3046 | 11121.3705
8394 | 208.8641 | 828.0626 | 496.8375 | 331.225 | 353.905 | 11196.3701
8395 | 335.5114 | 826.4901 | 495.8941 | 330.5961 | 346.0118 | 11008.1058
8396 | 414.1233 | 825.4804 | 495.2883 | 330.1922 | 352.2102 | 10581.8325
8397 | 442.1183 | 824.803 | 494.8818 | 329.9212 | 346.4292 | 9929.0298
8398 | 449.5827 | 824.6755 | 494.8053 | 329.8702 | 329.4161 | 9554.7971
8399 | 462.9598 | 825.6762 | 495.4057 | 330.2705 | 302.7529 | 9290.0025
8400 | 398.9806 | 828.1479 | 496.8887 | 331.2592 | 273.5405 | 8608.1183
8401 | 384.6062 | 831.6604 | 498.9962 | 332.6642 | 263.3885 | 8019.601
8402 | 390.4674 | 835.2435 | 501.1461 | 334.0974 | 255.7745 | 7630.0622
8403 | 419.2929 | 838.2424 | 502.9454 | 335.2969 | 252.1085 | 7385.1655
8404 | 459.7483 | 840.8774 | 504.5264 | 336.3509 | 251.5445 | 7362.2065
8405 | 502.5936 | 843.9761 | 506.3857 | 337.5904 | 249.5704 | 7369.8595
8406 | 555.2573 | 848.2101 | 508.9261 | 339.2841 | 245.9044 | 7278.0232
8407 | 690.5037 | 853.4991 | 512.0994 | 341.3996 | 245.0584 | 7339.2474
8408 | 749.5956 | 859.0123 | 515.4074 | 343.6049 | 243.0844 | 7910.1628
8409 | 731.7571 | 863.7061 | 518.2236 | 345.4824 | 250.1344 | 8517.8127
8410 | 691.1147 | 866.9079 | 520.1447 | 346.7631 | 265.3625 | 8924.1881
8411 | 583.0459 | 868.4808 | 521.0885 | 347.3923 | 323.4969 | 9190.5132
8412 | 512.6856 | 868.5583 | 521.135 | 347.4233 | 353.1098 | 9315.2575
8413 | 438.5711 | 867.2439 | 520.3463 | 346.8976 | 363.854 | 9206.5846
8414 | 374.6715 | 864.619 | 518.7714 | 345.8476 | 366.1072 | 8944.086
8415 | 331.2852 | 860.9973 | 516.5984 | 344.3989 | 372.6467 | 8758.1175
8416 | 291.4502 | 857.0477 | 514.2286 | 342.8191 | 360.3966 | 8797.148
8417 | 301.6045 | 853.5539 | 512.1324 | 341.4216 | 351.5193 | 9224.9518
8418 | 472.3548 | 850.9949 | 510.5969 | 340.398 | 329.9237 | 9694.082
8419 | 639.5685 | 849.3207 | 509.5924 | 339.7283 | 317.8766 | 9635.1538
8420 | 708.9473 | 848.0781 | 508.8469 | 339.2313 | 321.8246 | 9255.5639
8421 | 700.0306 | 846.757 | 508.0542 | 338.7028 | 324.6615 | 8708.3729
8422 | 672.8353 | 845.1245 | 507.0747 | 338.0498 | 311.8897 | 8406.8439
8423 | 653.1021 | 843.3427 | 506.0056 | 337.3371 | 286.067 | 8337.2014
8424 | 544.2943 | 841.7889 | 505.0734 | 336.7156 | 250.4164 | 7796.8981
8425 | 489.307 | 840.7553 | 504.4532 | 336.3021 | 232.0864 | 7308.6353
8426 | 461.7335 | 840.3347 | 504.2008 | 336.1339 | 226.1644 | 6910.6782
8427 | 441.5544 | 840.5853 | 504.3512 | 336.2341 | 221.6524 | 6711.6997
8428 | 428.3403 | 841.7503 | 505.0502 | 336.7001 | 218.8324 | 6573.9453
8429 | 423.1567 | 844.2365 | 506.5419 | 337.6946 | 216.5764 | 6520.3741
8430 | 427.8737 | 848.2718 | 508.9631 | 339.3087 | 215.7304 | 6436.1909
8431 | 509.2817 | 853.5105 | 512.1063 | 341.4042 | 215.4484 | 6306.0895
8432 | 546.2976 | 859.0138 | 515.4083 | 343.6055 | 210.9364 | 6596.9043
8433 | 512.868 | 863.7061 | 518.2236 | 345.4824 | 213.7564 | 7017.8205
8434 | 483.8029 | 866.9079 | 520.1447 | 346.7631 | 221.3704 | 7607.1031
8435 | 454.0044 | 868.4808 | 521.0885 | 347.3923 | 241.1104 | 8119.0903
8436 | 420.9759 | 868.5583 | 521.135 | 347.4233 | 261.4145 | 8559.9043
8437 | 370.9344 | 867.2439 | 520.3463 | 346.8976 | 331.3816 | 8520.1086
8438 | 324.9524 | 864.619 | 518.7714 | 345.8476 | 361.3611 | 8240.7733
8439 | 292.9477 | 860.9973 | 516.5984 | 344.3989 | 369.4601 | 8082.3558
8440 | 280.4313 | 857.0477 | 514.2286 | 342.8191 | 380.0182 | 8047.1519
8441 | 293.9954 | 853.5539 | 512.1324 | 341.4216 | 379.5952 | 8458.1191
8442 | 351.5994 | 850.9949 | 510.5969 | 340.398 | 367.3705 | 9025.208
8443 | 408.1813 | 849.3207 | 509.5924 | 339.7283 | 354.1109 | 9092.5546
8444 | 429.7445 | 848.0781 | 508.8469 | 339.2313 | 343.894 | 8967.045
8445 | 415.4094 | 846.757 | 508.0542 | 338.7028 | 321.4834 | 8647.914
8446 | 376.1574 | 845.1245 | 507.0747 | 338.0498 | 296.2585 | 8468.068
8447 | 345.7136 | 843.3427 | 506.0056 | 337.3371 | 267.9005 | 8500.2107
8448 | 286.9079 | 841.7889 | 505.0734 | 336.7156 | 247.8784 | 7926.2341
8449 | 268.9478 | 840.7553 | 504.4532 | 336.3021 | 245.0584 | 7423.4306
8450 | 268.2533 | 840.3347 | 504.2008 | 336.1339 | 246.7504 | 7109.6568
8451 | 290.078 | 840.5853 | 504.3512 | 336.2341 | 245.9044 | 7010.1675
8452 | 325.4796 | 841.7503 | 505.0502 | 336.7001 | 243.9304 | 7040.7796
8453 | 358.2769 | 844.2365 | 506.5419 | 337.6946 | 240.5464 | 7323.9414
8454 | 398.4981 | 848.2718 | 508.9631 | 339.3087 | 232.9324 | 7932.3566
8455 | 514.5429 | 853.5105 | 512.1063 | 341.4042 | 236.3164 | 9357.3491
8456 | 573.4183 | 859.0138 | 515.4083 | 343.6055 | 266.2085 | 10626.22
8457 | 546.8835 | 863.7061 | 518.2236 | 345.4824 | 325.234 | 11018.0547
8458 | 518.283 | 866.9079 | 520.1447 | 346.7631 | 384.8686 | 11001.9834
8459 | 513.478 | 868.4808 | 521.0885 | 347.3923 | 424.0949 | 11103.7686
8460 | 497.5817 | 868.5583 | 521.135 | 347.4233 | 428.5872 | 11181.8294
8461 | 478.0177 | 867.2439 | 520.3463 | 346.8976 | 418.6805 | 11125.197
8462 | 453.4556 | 864.619 | 518.7714 | 345.8476 | 414.9496 | 11076.2177
8463 | 435.7376 | 860.9973 | 516.5984 | 344.3989 | 410.071 | 10967.5448
8464 | 432.4854 | 857.0477 | 514.2286 | 342.8191 | 394.9248 | 10969.0754
8465 | 448.8295 | 853.5539 | 512.1324 | 341.4216 | 379.7729 | 11201.7272
8466 | 512.252 | 850.9949 | 510.5969 | 340.398 | 348.6993 | 11507.0828
8467 | 578.7482 | 849.3207 | 509.5924 | 339.7283 | 337.4136 | 11413.7159
8468 | 615.446 | 848.0781 | 508.8469 | 339.2313 | 349.7821 | 11146.6255
8469 | 610.0548 | 846.757 | 508.0542 | 338.7028 | 350.5351 | 10587.9549
8470 | 586.5695 | 845.1245 | 507.0747 | 338.0498 | 311.4555 | 10010.9171
8471 | 564.0436 | 843.3427 | 506.0056 | 337.3371 | 271.5665 | 9649.6945
8472 | 470.5388 | 841.7889 | 505.0734 | 336.7156 | 254.9285 | 8840.7702
8473 | 439.5961 | 840.7553 | 504.4532 | 336.3021 | 248.1604 | 8169.6002
8474 | 440.5183 | 840.3347 | 504.2008 | 336.1339 | 245.6224 | 7788.4798
8475 | 457.1136 | 840.5853 | 504.3512 | 336.2341 | 243.3664 | 7591.7971
8476 | 481.4936 | 841.7503 | 505.0502 | 336.7001 | 241.1104 | 7538.226
8477 | 504.5793 | 844.2365 | 506.5419 | 337.6946 | 241.3924 | 7741.7963
8478 | 533.1818 | 848.2718 | 508.9631 | 339.3087 | 239.9824 | 8188.7328
8479 | 646.0069 | 853.5105 | 512.1063 | 341.4042 | 245.6224 | 9377.247
8480 | 701.6409 | 859.0138 | 515.4083 | 343.6055 | 264.7985 | 10708.8727
8481 | 676.3896 | 863.7061 | 518.2236 | 345.4824 | 310.3387 | 11060.1463
8482 | 633.3516 | 866.9079 | 520.1447 | 346.7631 | 374.4205 | 11037.1873
8483 | 468.4177 | 868.4808 | 521.0885 | 347.3923 | 423.2715 | 11171.8805
8484 | 308.446 | 868.5583 | 521.135 | 347.4233 | 436.7511 | 11318.8185
8485 | 198.4228 | 867.2439 | 520.3463 | 346.8976 | 423.0825 | 11266.0126
8486 | 148.3493 | 864.619 | 518.7714 | 345.8476 | 414.5407 | 11114.4828
8487 | 115.2226 | 860.9973 | 516.5984 | 344.3989 | 396.9242 | 10981.3202
8488 | 128.6525 | 857.0477 | 514.2286 | 342.8191 | 383.3402 | 10959.8918
8489 | 184.1066 | 853.5539 | 512.1324 | 341.4216 | 375.9969 | 11139.7378
8490 | 336.2686 | 850.9949 | 510.5969 | 340.398 | 365.3119 | 11438.2056
8491 | 462.1909 | 849.3207 | 509.5924 | 339.7283 | 361.7643 | 11286.6758
8492 | 537.4608 | 848.0781 | 508.8469 | 339.2313 | 370.2864 | 10962.1877
8493 | 563.3551 | 846.757 | 508.0542 | 338.7028 | 335.919 | 10433.3639
8494 | 573.9869 | 845.1245 | 507.0747 | 338.0498 | 329.8927 | 9892.2953
8495 | 581.0359 | 843.3427 | 506.0056 | 337.3371 | 298.7767 | 9338.2166
8496 | 500.1581 | 841.7889 | 505.0734 | 336.7156 | 278.3345 | 8612.7101
8497 | 481.3382 | 840.7553 | 504.4532 | 336.3021 | 274.1045 | 7923.1729
8498 | 496.3651 | 840.3347 | 504.2008 | 336.1339 | 275.5145 | 7576.4911
8499 | 533.0336 | 840.5853 | 504.3512 | 336.2341 | 275.7965 | 7308.6353
8500 | 589.7985 | 841.7503 | 505.0502 | 336.7001 | 271.8485 | 7293.3293
8501 | 646.9764 | 844.2365 | 506.5419 | 337.6946 | 270.4385 | 7477.0018
8502 | 712.4232 | 848.2718 | 508.9631 | 339.3087 | 267.9005 | 7947.6626
8503 | 868.1877 | 853.5105 | 512.1063 | 341.4042 | 272.4125 | 9195.1051
8504 | 937.8284 | 859.0138 | 515.4083 | 343.6055 | 300.3362 | 10510.6594
8505 | 925.2666 | 863.7061 | 518.2236 | 345.4824 | 342.0751 | 10921.6267
8506 | 900.1409 | 866.9079 | 520.1447 | 346.7631 | 401.3685 | 10908.6165
8507 | 851.677 | 868.4808 | 521.0885 | 347.3923 | 443.6855 | 10977.4937
8508 | 838.6761 | 868.5583 | 521.135 | 347.4233 | 448.0198 | 11027.2384
8509 | 772.2782 | 867.2439 | 520.3463 | 346.8976 | 443.553 | 10966.7795
8510 | 679.9329 | 864.619 | 518.7714 | 345.8476 | 415.7505 | 10869.5861
8511 | 642.7699 | 860.9973 | 516.5984 | 344.3989 | 397.4261 | 10790.76
8512 | 548.098 | 857.0477 | 514.2286 | 342.8191 | 378.3291 | 10768.5662
8513 | 523.6847 | 853.5526 | 512.1316 | 341.4211 | 357.8643 | 10992.0345
8514 | 679.6658 | 850.9853 | 510.5912 | 340.3941 | 352.6332 | 11272.9003
8515 | 861.0916 | 849.2687 | 509.5612 | 339.7075 | 362.819 | 11113.7175
8516 | 944.9281 | 847.8584 | 508.715 | 339.1434 | 387.9312 | 10836.6781
8517 | 960.1754 | 846.0207 | 507.6124 | 338.4083 | 375.478 | 10310.9156
8518 | 945.5631 | 843.149 | 505.8894 | 337.2596 | 340.9386 | 9838.7242
8519 | 933.9671 | 839.0522 | 503.4313 | 335.6209 | 304.961 | 9346.6349
8520 | 802.595 | 834.1298 | 500.4779 | 333.6519 | 285.6609 | 8446.6396
8521 | 751.8307 | 829.2784 | 497.567 | 331.7114 | 287.9705 | 7739.5004
8522 | 731.7279 | 825.4859 | 495.2915 | 330.1943 | 285.5763 | 7354.5534
8523 | 719.8111 | 823.4101 | 494.046 | 329.364 | 282.9226 | 7163.2279
8524 | 705.6509 | 823.3069 | 493.9841 | 329.3227 | 279.1805 | 7163.2279
8525 | 697.2427 | 825.2169 | 495.1301 | 330.0868 | 277.4885 | 7308.6353
8526 | 690.2941 | 828.9863 | 497.3918 | 331.5945 | 274.6685 | 7721.1332
8527 | 770.8527 | 834.0521 | 500.4313 | 333.6208 | 272.9765 | 8789.4949
8528 | 797.6135 | 839.4065 | 503.6439 | 335.7626 | 277.7705 | 9986.4275
8529 | 768.4984 | 843.9745 | 506.3847 | 337.5898 | 314.7267 | 10418.8232
8530 | 726.7995 | 847.0905 | 508.2543 | 338.8362 | 367.912 | 10483.1085
8531 | 602.9957 | 848.6208 | 509.1725 | 339.4483 | 415.8746 | 10553.5163
8532 | 486.1068 | 848.697 | 509.2182 | 339.4788 | 442.6449 | 10643.822
8533 | 372.6025 | 847.4209 | 508.4525 | 338.9683 | 451.088 | 10605.5569
8534 | 292.1045 | 844.872 | 506.9232 | 337.9488 | 432.2645 | 10448.6699
8535 | 226.8418 | 841.3552 | 504.8131 | 336.5421 | 433.7506 | 10288.7218
8536 | 224.2548 | 837.52 | 502.512 | 335.008 | 423.8552 | 10259.6403
8537 | 277.0498 | 834.1269 | 500.4761 | 333.6507 | 415.446 | 10481.5779
8538 | 434.6724 | 831.6394 | 498.9837 | 332.6558 | 390.582 | 10714.2298
8539 | 542.8293 | 830.003 | 498.0018 | 332.0012 | 362.083 | 10578.7713
8540 | 591.0978 | 828.7585 | 497.2551 | 331.5034 | 377.0995 | 10314.7421
8541 | 598.0905 | 827.3672 | 496.4203 | 330.9469 | 363.6876 | 9794.3366
8542 | 584.7294 | 825.5342 | 495.3205 | 330.2137 | 328.1865 | 9322.9105
8543 | 573.2513 | 823.3547 | 494.0128 | 329.3419 | 284.1916 | 8872.9129
8544 | 484.0418 | 821.2045 | 492.7227 | 328.4818 | 268.7465 | 7995.8766
8545 | 455.795 | 819.4824 | 491.6894 | 327.7929 | 259.7225 | 7270.3702
8546 | 465.6872 | 818.4446 | 491.0668 | 327.3778 | 258.0305 | 6841.801
8547 | 498.3802 | 818.2579 | 490.9548 | 327.3032 | 257.1845 | 6627.5164
8548 | 551.4695 | 819.161 | 491.4966 | 327.6644 | 253.5185 | 6589.2513
8549 | 604.3274 | 821.4823 | 492.8894 | 328.5929 | 250.9804 | 6749.9648
8550 | 665.322 | 825.3724 | 495.2234 | 330.1489 | 248.4424 | 7094.3507
8551 | 800.6335 | 830.4524 | 498.2714 | 332.181 | 261.9785 | 7891.0302
8552 | 871.3887 | 835.7928 | 501.4757 | 334.3171 | 283.8899 | 9014.4938
8553 | 851.6454 | 840.3446 | 504.2067 | 336.1378 | 337.3995 | 9612.1947
8554 | 805.6019 | 843.4491 | 506.0694 | 337.3796 | 410.886 | 9821.8875
8555 | 638.8124 | 844.9737 | 506.9842 | 337.9895 | 459.3196 | 9910.6626
8556 | 429.1636 | 845.0496 | 507.0297 | 338.0198 | 461.24 | 9953.5195
8557 | 299.5045 | 843.7777 | 506.2666 | 337.5111 | 446.1304 | 9847.9078
8558 | 259.7188 | 841.2374 | 504.7424 | 336.495 | 420.0651 | 9564.746
8559 | 246.8996 | 837.7323 | 502.6394 | 335.0929 | 393.0974 | 9383.3694
8560 | 266.476 | 833.91 | 500.346 | 333.564 | 379.4345 | 9354.2879
8561 | 340.3375 | 830.53 | 498.318 | 332.212 | 366.3046 | 9735.4084
8562 | 563.788 | 828.0626 | 496.8375 | 331.225 | 353.905 | 10079.7943
8563 | 737.8175 | 826.4901 | 495.8941 | 330.5961 | 346.0118 | 9906.0707
8564 | 830.9571 | 825.4804 | 495.2883 | 330.1922 | 352.2102 | 9505.8177
8565 | 862.5358 | 824.803 | 494.8818 | 329.9212 | 346.4292 | 8820.8723
8566 | 878.0534 | 824.6755 | 494.8053 | 329.8702 | 329.4161 | 8322.6606
8567 | 901.8511 | 825.6762 | 495.4057 | 330.2705 | 302.7529 | 8096.8965
8568 | 813.6446 | 828.1479 | 496.8887 | 331.2592 | 273.5405 | 7339.2474
8569 | 794.1177 | 831.6604 | 498.9962 | 332.6642 | 263.3885 | 6596.9043
8570 | 821.3773 | 835.2435 | 501.1461 | 334.0974 | 255.7745 | 6160.6821
8571 | 865.5671 | 838.2424 | 502.9454 | 335.2969 | 252.1085 | 5938.7445
8572 | 917.438 | 840.8774 | 504.5264 | 336.3509 | 251.5445 | 5961.7036
8573 | 961.2028 | 843.9761 | 506.3857 | 337.5904 | 249.5704 | 6015.2747
8574 | 1008.6324 | 848.2101 | 508.9261 | 339.2841 | 245.9044 | 6030.5808
8575 | 1132.8936 | 853.4991 | 512.0994 | 341.3996 | 245.0584 | 5954.0506
8576 | 1190.7706 | 859.0123 | 515.4074 | 343.6049 | 243.0844 | 6459.15
8577 | 1164.6453 | 863.7061 | 518.2236 | 345.4824 | 250.1344 | 7163.2279
8578 | 1101.6651 | 866.9079 | 520.1447 | 346.7631 | 265.3625 | 7719.6026
8579 | 895.9377 | 868.4808 | 521.0885 | 347.3923 | 323.4969 | 8056.3355
8580 | 614.8727 | 868.5583 | 521.135 | 347.4233 | 353.1098 | 8243.8345
8581 | 422.1901 | 867.2439 | 520.3463 | 346.8976 | 363.854 | 8165.7737
8582 | 332.7198 | 864.619 | 518.7714 | 345.8476 | 366.1072 | 8023.4275
8583 | 326.5587 | 860.9973 | 516.5984 | 344.3989 | 372.6467 | 7693.5823
8584 | 376.2182 | 857.0477 | 514.2286 | 342.8191 | 360.3966 | 7515.2669
8585 | 471.4773 | 853.5524 | 512.1314 | 341.421 | 351.5193 | 7760.9289
8586 | 734.5895 | 850.9835 | 510.5901 | 340.3934 | 329.9237 | 8229.2938
8587 | 901.4554 | 849.2591 | 509.5554 | 339.7036 | 317.8766 | 7913.9893
8588 | 981.7821 | 847.8178 | 508.6907 | 339.1271 | 321.8246 | 7369.8595
8589 | 987.9132 | 845.8846 | 507.5307 | 338.3538 | 324.6615 | 7025.4735
8590 | 979.66 | 842.7838 | 505.6703 | 337.1135 | 311.8897 | 7033.1266
8591 | 980.6409 | 838.259 | 502.9554 | 335.3036 | 286.067 | 7155.5749
8592 | 869.2801 | 832.7139 | 499.6283 | 333.0856 | 250.4164 | 6757.6178
8593 | 828.9721 | 827.1568 | 496.2941 | 330.8627 | 232.0864 | 6283.1305
8594 | 830.1549 | 822.7409 | 493.6445 | 329.0964 | 226.1644 | 5869.8673
8595 | 852.7831 | 820.2351 | 492.1411 | 328.094 | 221.6524 | 5655.5827
8596 | 887.4953 | 819.8977 | 491.9386 | 327.9591 | 218.8324 | 5579.0525
8597 | 925.8429 | 821.7021 | 493.0212 | 328.6808 | 216.5764 | 5510.1753
8598 | 966.0655 | 825.4244 | 495.2546 | 330.1698 | 215.7304 | 5425.9921
8599 | 1086.9645 | 830.462 | 498.2772 | 332.1848 | 215.4484 | 5295.8907
8600 | 1138.2424 | 835.794 | 501.4764 | 334.3176 | 210.9364 | 5579.0525
8601 | 1104.1437 | 840.3446 | 504.2067 | 336.1378 | 213.7564 | 6175.9882
8602 | 1057.0762 | 843.4491 | 506.0694 | 337.3796 | 221.3704 | 6880.0661
8603 | 1057.0275 | 844.9737 | 506.9842 | 337.9895 | 241.1104 | 7446.3897
8604 | 1053.3432 | 845.0496 | 507.0297 | 338.0198 | 261.4145 | 7811.4388
8605 | 961.3686 | 843.7777 | 506.2666 | 337.5111 | 331.3816 | 7545.879
8606 | 722.3511 | 841.2374 | 504.7424 | 336.495 | 361.3611 | 7040.7796
8607 | 611.4051 | 837.7323 | 502.6394 | 335.0929 | 369.4601 | 6826.495
8608 | 592.3764 | 833.91 | 500.346 | 333.564 | 380.0182 | 6757.6178
8609 | 698.4092 | 830.5285 | 498.3171 | 332.2114 | 379.5952 | 7002.5145
8610 | 892.6212 | 828.0511 | 496.8307 | 331.2205 | 367.3705 | 7477.0018
8611 | 996.1395 | 826.4285 | 495.8571 | 330.5714 | 354.1109 | 7637.7152
8612 | 1047.4875 | 825.2201 | 495.132 | 330.088 | 343.894 | 7561.185
8613 | 1043.3901 | 823.9306 | 494.3583 | 329.5722 | 321.4834 | 7323.9414
8614 | 1023.7517 | 822.3348 | 493.4009 | 328.9339 | 296.2585 | 7224.4521
8615 | 1009.8714 | 820.5925 | 492.3555 | 328.237 | 267.9005 | 7201.493
8616 | 876.3673 | 819.0729 | 491.4437 | 327.6292 | 247.8784 | 6696.3936
8617 | 818.5419 | 818.0618 | 490.8371 | 327.2247 | 245.0584 | 6137.7231
8618 | 800.7624 | 817.6497 | 490.5898 | 327.0599 | 246.7504 | 5762.725
8619 | 809.947 | 817.8922 | 490.7353 | 327.1569 | 245.9044 | 5594.3586
8620 | 829.2663 | 819.0248 | 491.4149 | 327.6099 | 243.9304 | 5533.1344
8621 | 855.424 | 821.4416 | 492.865 | 328.5767 | 240.5464 | 5548.4404
8622 | 882.4305 | 825.3627 | 495.2176 | 330.1451 | 232.9324 | 5548.4404
8623 | 993.0088 | 830.4506 | 498.2704 | 332.1802 | 236.3164 | 5387.727
8624 | 1037.7604 | 835.7925 | 501.4755 | 334.317 | 266.2085 | 5617.3176
8625 | 1002.4936 | 840.3446 | 504.2067 | 336.1378 | 325.234 | 6099.458
8626 | 955.6256 | 843.4491 | 506.0694 | 337.3796 | 384.8686 | 6681.0876
8627 | 953.8968 | 844.9737 | 506.9842 | 337.9895 | 424.0949 | 7124.9628
8628 | 958.2108 | 845.0496 | 507.0297 | 338.0198 | 428.5872 | 7545.879
8629 | 957.2187 | 843.7777 | 506.2666 | 337.5111 | 418.6805 | 7423.4306
8630 | 948.573 | 841.2374 | 504.7424 | 336.495 | 414.9496 | 7071.3917
8631 | 751.6957 | 837.7323 | 502.6394 | 335.0929 | 410.071 | 6864.7601
8632 | 585.986 | 833.91 | 500.346 | 333.564 | 394.9248 | 6834.148
8633 | 509.7384 | 830.53 | 498.318 | 332.212 | 379.7729 | 7094.3507
8634 | 592.5488 | 828.0626 | 496.8375 | 331.225 | 348.6993 | 7591.7971
8635 | 801.6745 | 826.4901 | 495.8941 | 330.5961 | 337.4136 | 7724.1944
8636 | 895.2644 | 825.4804 | 495.2883 | 330.1922 | 349.7821 | 7614.7562
8637 | 913.5991 | 824.803 | 494.8818 | 329.9212 | 350.5351 | 7369.8595
8638 | 908.5005 | 824.6755 | 494.8053 | 329.8702 | 311.4555 | 7247.4111
8639 | 901.6803 | 825.6762 | 495.4057 | 330.2705 | 271.5665 | 7278.0232
8640 | 777.0393 | 828.1479 | 496.8887 | 331.2592 | 254.9285 | 6780.5769
8641 | 730.6512 | 831.6604 | 498.9962 | 332.6642 | 248.1604 | 6191.2942
8642 | 721.1464 | 835.2435 | 501.1461 | 334.0974 | 245.6224 | 5816.2962
8643 | 731.202 | 838.2424 | 502.9454 | 335.2969 | 243.3664 | 5716.8069
8644 | 753.5202 | 840.8774 | 504.5264 | 336.3509 | 241.1104 | 5762.725
8645 | 786.2567 | 843.9761 | 506.3857 | 337.5904 | 241.3924 | 6007.6217
8646 | 825.7634 | 848.2101 | 508.9261 | 339.2841 | 239.9824 | 6344.3546
8647 | 929.9282 | 853.4991 | 512.0994 | 341.3996 | 245.6224 | 6811.1889
8648 | 972.9456 | 859.0123 | 515.4074 | 343.6049 | 264.7985 | 7614.7562
8649 | 945.271 | 863.7061 | 518.2236 | 345.4824 | 310.3387 | 8203.2735
8650 | 908.1595 | 866.9079 | 520.1447 | 346.7631 | 374.4205 | 8667.8119
8651 | 899.339 | 868.4808 | 521.0885 | 347.3923 | 423.2715 | 8950.9737
8652 | 870.9094 | 868.5583 | 521.135 | 347.4233 | 436.7511 | 9196.6357
8653 | 844.447 | 867.2439 | 520.3463 | 346.8976 | 423.0825 | 9208.1152
8654 | 812.544 | 864.619 | 518.7714 | 345.8476 | 414.5407 | 9042.0446
8655 | 801.748 | 860.9973 | 516.5984 | 344.3989 | 396.9242 | 8850.7191
8656 | 801.9771 | 857.0477 | 514.2286 | 342.8191 | 383.3402 | 8817.0458
8657 | 811.234 | 853.5539 | 512.1324 | 341.4216 | 375.9969 | 9087.1975
8658 | 885.426 | 850.9949 | 510.5969 | 340.398 | 365.3119 | 9490.5117
8659 | 947.3603 | 849.3207 | 509.5924 | 339.7283 | 361.7643 | 9471.3791
8660 | 968.7766 | 848.0781 | 508.8469 | 339.2313 | 370.2864 | 9121.6361
8661 | 958.8783 | 846.757 | 508.0542 | 338.7028 | 335.919 | 8540.7717
8662 | 932.4754 | 845.1245 | 507.0747 | 338.0498 | 329.8927 | 8178.0185
8663 | 899.3432 | 843.3427 | 506.0056 | 337.3371 | 298.7767 | 7953.785
8664 | 765.7647 | 841.7889 | 505.0734 | 336.7156 | 278.3345 | 7124.9628
8665 | 698.8697 | 840.7553 | 504.4532 | 336.3021 | 274.1045 | 6550.9862
8666 | 689.0798 | 840.3347 | 504.2008 | 336.1339 | 275.5145 | 6137.7231
8667 | 701.5553 | 840.5853 | 504.3512 | 336.2341 | 275.7965 | 5984.6626
8668 | 726.5571 | 841.7503 | 505.0502 | 336.7001 | 271.8485 | 5999.9687
8669 | 756.4501 | 844.2365 | 506.5419 | 337.6946 | 270.4385 | 6183.6412
8670 | 791.8328 | 848.2718 | 508.9631 | 339.3087 | 267.9005 | 6397.9258
8671 | 904.9794 | 853.5105 | 512.1063 | 341.4042 | 272.4125 | 6857.1071
8672 | 956.759 | 859.0138 | 515.4083 | 343.6055 | 300.3362 | 7664.5008
8673 | 934.3906 | 863.7061 | 518.2236 | 345.4824 | 342.0751 | 8324.9565
8674 | 899.2107 | 866.9079 | 520.1447 | 346.7631 | 401.3685 | 8647.914
8675 | 901.0518 | 868.4808 | 521.0885 | 347.3923 | 443.6855 | 8966.2797
8676 | 894.0023 | 868.5583 | 521.135 | 347.4233 | 448.0198 | 9179.799
8677 | 825.4192 | 867.2439 | 520.3463 | 346.8976 | 443.553 | 9122.4014
8678 | 756.8318 | 864.619 | 518.7714 | 345.8476 | 415.7505 | 8942.5554
8679 | 673.1939 | 860.9973 | 516.5984 | 344.3989 | 397.4261 | 8744.3421
8680 | 580.3049 | 857.0477 | 514.2286 | 342.8191 | 378.3291 | 8699.9546
8681 | 549.7449 | 853.5526 | 512.1316 | 341.4211 | 357.8643 | 9136.1768
8682 | 660.339 | 850.9853 | 510.5912 | 340.3941 | 352.6332 | 9587.7051
8683 | 782.0552 | 849.2687 | 509.5612 | 339.7075 | 362.819 | 9533.3686
8684 | 831.7843 | 847.8584 | 508.715 | 339.1434 | 387.9312 | 9098.677
8685 | 823.7862 | 846.0207 | 507.6124 | 338.4083 | 375.478 | 8478.7823
8686 | 797.9536 | 843.149 | 505.8894 | 337.2596 | 340.9386 | 8157.3554
8687 | 766.9808 | 839.0522 | 503.4313 | 335.6209 | 304.961 | 7985.1624
8688 | 632.0039 | 834.1298 | 500.4779 | 333.6519 | 285.6609 | 7415.7776
8689 | 563.8806 | 829.2784 | 497.567 | 331.7114 | 287.9705 | 6788.2299
8690 | 526.329 | 825.4859 | 495.2915 | 330.1943 | 285.5763 | 6405.5788
8691 | 521.0514 | 823.4101 | 494.046 | 329.364 | 282.9226 | 6229.5593
8692 | 532.4724 | 823.3069 | 493.9841 | 329.3227 | 279.1805 | 6244.8654
8693 | 558.4735 | 825.2169 | 495.1301 | 330.0868 | 277.4885 | 6374.9667
8694 | 590.107 | 828.9863 | 497.3918 | 331.5945 | 274.6685 | 6589.2513
8695 | 694.545 | 834.0521 | 500.4313 | 333.6208 | 272.9765 | 6994.8614
8696 | 735.599 | 839.4065 | 503.6439 | 335.7626 | 277.7705 | 7809.1429
8697 | 715.7316 | 843.9745 | 506.3847 | 337.5898 | 314.7267 | 8338.732
8698 | 688.279 | 847.0905 | 508.2543 | 338.8362 | 367.912 | 8666.2813
8699 | 671.9297 | 848.6208 | 509.1725 | 339.4483 | 415.8746 | 8966.2797
8700 | 643.847 | 848.697 | 509.2182 | 339.4788 | 442.6449 | 9131.585
8701 | 593.5024 | 847.4209 | 508.4525 | 338.9683 | 451.088 | 9087.9628
8702 | 549.658 | 844.872 | 506.9232 | 337.9488 | 432.2645 | 8934.137
8703 | 520.024 | 841.3552 | 504.8131 | 336.5421 | 433.7506 | 8791.0255
8704 | 522.0169 | 837.52 | 502.512 | 335.008 | 423.8552 | 8761.9441
8705 | 555.8415 | 834.1269 | 500.4761 | 333.6507 | 415.446 | 9064.2384
8706 | 627.7623 | 831.6394 | 498.9837 | 332.6558 | 390.582 | 9528.0115
8707 | 684.7671 | 830.003 | 498.0018 | 332.0012 | 362.083 | 9528.7768
8708 | 702.0016 | 828.7585 | 497.2551 | 331.5034 | 377.0995 | 9180.5643
8709 | 680.461 | 827.3672 | 496.4203 | 330.9469 | 363.6876 | 8510.1597
8710 | 638.9277 | 825.5342 | 495.3205 | 330.2137 | 328.1865 | 8200.2123
8711 | 600.3859 | 823.3547 | 494.0128 | 329.3419 | 284.1916 | 8039.4988
8712 | 495.5798 | 821.2045 | 492.7227 | 328.4818 | 268.7465 | 7408.1246
8713 | 452.4113 | 819.4824 | 491.6894 | 327.7929 | 259.7225 | 6880.0661
8714 | 441.8713 | 818.4446 | 491.0668 | 327.3778 | 258.0305 | 6436.1909
8715 | 448.633 | 818.2579 | 490.9548 | 327.3032 | 257.1845 | 6283.1305
8716 | 464.2296 | 819.161 | 491.4966 | 327.6644 | 253.5185 | 6237.2123
8717 | 492.7505 | 821.4823 | 492.8894 | 328.5929 | 250.9804 | 6344.3546
8718 | 524.1 | 825.3724 | 495.2234 | 330.1489 | 248.4424 | 6550.9862
8719 | 635.9366 | 830.4524 | 498.2714 | 332.181 | 261.9785 | 6841.801
8720 | 691.9083 | 835.7928 | 501.4757 | 334.3171 | 283.8899 | 7522.9199
8721 | 652.5773 | 840.3446 | 504.2067 | 336.1378 | 337.3995 | 8080.0599
8722 | 619.6752 | 843.4491 | 506.0694 | 337.3796 | 410.886 | 8448.1702
8723 | 585.084 | 844.9737 | 506.9842 | 337.9895 | 459.3196 | 8696.8934
8724 | 523.3303 | 845.0496 | 507.0297 | 338.0198 | 461.24 | 8862.1986
8725 | 476.3885 | 843.7777 | 506.2666 | 337.5111 | 446.1304 | 8849.9538
8726 | 441.3211 | 841.2374 | 504.7424 | 336.495 | 420.0651 | 8569.8532
8727 | 429.6176 | 837.7323 | 502.6394 | 335.0929 | 393.0974 | 8451.9967
8728 | 436.5632 | 833.91 | 500.346 | 333.564 | 379.4345 | 8447.4049
8729 | 463.2207 | 830.53 | 498.318 | 332.212 | 366.3046 | 8833.8825
8730 | 540.4631 | 828.0626 | 496.8375 | 331.225 | 353.905 | 9373.4205
8731 | 607.3422 | 826.4901 | 495.8941 | 330.5961 | 346.0118 | 9319.8493
8732 | 642.438 | 825.4804 | 495.2883 | 330.1922 | 352.2102 | 9060.4119
8733 | 630.1498 | 824.803 | 494.8818 | 329.9212 | 346.4292 | 8455.8232
8734 | 598.3115 | 824.6755 | 494.8053 | 329.8702 | 329.4161 | 8011.948
8735 | 570.6005 | 825.6762 | 495.4057 | 330.2705 | 302.7529 | 7827.5102
8736 | 474.7152 | 828.1479 | 496.8887 | 331.2592 | 273.5405 | 7232.1051
8737 | 444.5465 | 831.6604 | 498.9962 | 332.6642 | 263.3885 | 6665.7815
8738 | 450.5481 | 835.2435 | 501.1461 | 334.0974 | 255.7745 | 6290.7835
8739 | 473.4033 | 838.2424 | 502.9454 | 335.2969 | 252.1085 | 6045.8868
8740 | 504.3186 | 840.8774 | 504.5264 | 336.3509 | 251.5445 | 5992.3157
8741 | 527.052 | 843.9761 | 506.3857 | 337.5904 | 249.5704 | 5999.9687
8742 | 556.2157 | 848.2101 | 508.9261 | 339.2841 | 245.9044 | 5938.7445
8743 | 667.289 | 853.4991 | 512.0994 | 341.3996 | 245.0584 | 5800.9901
8744 | 715.6539 | 859.0123 | 515.4074 | 343.6049 | 243.0844 | 6198.9472
8745 | 704.2337 | 863.7061 | 518.2236 | 345.4824 | 250.1344 | 6772.9238
8746 | 678.3843 | 866.9079 | 520.1447 | 346.7631 | 265.3625 | 7316.2883
8747 | 673.4054 | 868.4808 | 521.0885 | 347.3923 | 323.4969 | 7637.7152
8748 | 656.645 | 868.5583 | 521.135 | 347.4233 | 353.1098 | 7918.5811
8749 | 646.511 | 867.2439 | 520.3463 | 346.8976 | 363.854 | 7943.8361
8750 | 636.4146 | 864.619 | 518.7714 | 345.8476 | 366.1072 | 7800.7246
8751 | 629.3072 | 860.9973 | 516.5984 | 344.3989 | 372.6467 | 7637.7152
8752 | 636.3242 | 857.0477 | 514.2286 | 342.8191 | 360.3966 | 7656.8478
8753 | 653.1055 | 853.5539 | 512.1324 | 341.4216 | 351.5193 | 8124.4474
8754 | 712.3912 | 850.9949 | 510.5969 | 340.398 | 329.9237 | 8514.7515
8755 | 765.2696 | 849.3213 | 509.5928 | 339.7285 | 317.8766 | 8441.2825
8756 | 788.5864 | 848.0826 | 508.8496 | 339.233 | 321.8246 | 7848.9386
8757 | 755.5178 | 846.781 | 508.0686 | 338.7124 | 324.6615 | 7163.2279
8758 | 713.5278 | 845.2261 | 507.1357 | 338.0904 | 311.8897 | 6948.9433
8759 | 677.8398 | 843.6822 | 506.2093 | 337.4729 | 286.067 | 7025.4735
8760 | 564.0326 | 842.6943 | 505.6166 | 337.0777 | 250.4164 | 6704.0466

## SupIm
t | Bayern.Water | Bayern.Solar | Bayern.Wind
0 | 0 | 0 | 0
1 | 0.42602 | 0 | 0.065657
2 | 0.42579 | 0 | 0.062891
3 | 0.42828 | 0 | 0.06395
4 | 0.42702 | 0 | 0.064298
5 | 0.42984 | 0.00056577 | 0.059562
6 | 0.4266 | 0.13257 | 0.04884
7 | 0.42663 | 0.24566 | 0.038818
8 | 0.42336 | 0.28045 | 0.036249
9 | 0.42428 | 0.25326 | 0.038478
10 | 0.42318 | 0.16453 | 0.037367
11 | 0.42601 | 0.081886 | 0.033767
12 | 0.42534 | 0.031088 | 0.030847
13 | 0.42661 | 0.0025784 | 0.037522
14 | 0.42613 | 0 | 0.049051
15 | 0.42411 | 0 | 0.056847
16 | 0.4201 | 0 | 0.077099
17 | 0.42164 | 0 | 0.10419
18 | 0.41996 | 0 | 0.11556
19 | 0.41991 | 0 | 0.11529
20 | 0.41947 | 0 | 0.11857
21 | 0.4184 | 0 | 0.12558
22 | 0.42066 | 0 | 0.13644
23 | 0.4218 | 0 | 0.15603
24 | 0.42246 | 0 | 0.17247
25 | 0.42287 | 0 | 0.18331
26 | 0.4222 | 0 | 0.19631
27 | 0.42256 | 0 | 0.21439
28 | 0.42374 | 0 | 0.25059
29 | 0.42753 | 0 | 0.28811
30 | 0.42711 | 0.020237 | 0.31736
31 | 0.42469 | 0.069539 | 0.35118
32 | 0.42634 | 0.11127 | 0.3996
33 | 0.42325 | 0.11365 | 0.41848
34 | 0.42046 | 0.089831 | 0.45931
35 | 0.42004 | 0.063776 | 0.4996
36 | 0.42281 | 0.035799 | 0.51709
37 | 0.42314 | 0.005469 | 0.51705
38 | 0.42415 | 0 | 0.49697
39 | 0.42431 | 0 | 0.46515
40 | 0.42306 | 0 | 0.46105
41 | 0.4261 | 0 | 0.45631
42 | 0.43537 | 0 | 0.42691
43 | 0.44024 | 0 | 0.43329
44 | 0.43672 | 0 | 0.44422
45 | 0.43751 | 0 | 0.42539
46 | 0.43472 | 0 | 0.4027
47 | 0.43303 | 0 | 0.41256
48 | 0.43292 | 0 | 0.43487
49 | 0.43374 | 0 | 0.39457
50 | 0.43533 | 0 | 0.33374
51 | 0.44221 | 0 | 0.29496
52 | 0.44292 | 0 | 0.24785
53 | 0.44651 | 0 | 0.20936
54 | 0.45028 | 0.02229 | 0.20076
55 | 0.45034 | 0.047842 | 0.19359
56 | 0.45275 | 0.056278 | 0.18298
57 | 0.45173 | 0.061139 | 0.16964
58 | 0.45626 | 0.056303 | 0.16198
59 | 0.45687 | 0.04914 | 0.16117
60 | 0.46089 | 0.032264 | 0.15024
61 | 0.47045 | 0.0049618 | 0.13618
62 | 0.47321 | 0 | 0.12393
63 | 0.4785 | 0 | 0.11738
64 | 0.4806 | 0 | 0.11506
65 | 0.48718 | 0 | 0.12939
66 | 0.48777 | 0 | 0.15059
67 | 0.49006 | 0 | 0.15396
68 | 0.4972 | 0 | 0.16742
69 | 0.50324 | 0 | 0.18643
70 | 0.50596 | 0 | 0.23925
71 | 0.51108 | 0 | 0.2755
72 | 0.53762 | 0 | 0.29888
73 | 0.56107 | 0 | 0.31177
74 | 0.57378 | 0 | 0.32981
75 | 0.58328 | 0 | 0.37456
76 | 0.59831 | 0 | 0.34831
77 | 0.61915 | 0 | 0.34598
78 | 0.64238 | 0.012708 | 0.33517
79 | 0.66201 | 0.053495 | 0.33442
80 | 0.74646 | 0.11148 | 0.32626
81 | 0.80628 | 0.13365 | 0.32455
82 | 0.84126 | 0.12795 | 0.32135
83 | 0.85765 | 0.11198 | 0.34884
84 | 0.88 | 0.050592 | 0.3566
85 | 0.87896 | 0.0063789 | 0.3722
86 | 0.88222 | 0 | 0.39659
87 | 0.87047 | 0 | 0.40044
88 | 0.85997 | 0 | 0.4132
89 | 0.85666 | 0 | 0.41396
90 | 0.84436 | 0 | 0.41417
91 | 0.83091 | 0 | 0.42401
92 | 0.82655 | 0 | 0.40691
93 | 0.81774 | 0 | 0.37666
94 | 0.81104 | 0 | 0.35922
95 | 0.80177 | 0 | 0.33942
96 | 0.79345 | 0 | 0.30907
97 | 0.7897 | 0 | 0.28555
98 | 0.78941 | 0 | 0.25327
99 | 0.77778 | 0 | 0.24151
100 | 0.76265 | 0 | 0.23723
101 | 0.75958 | 0 | 0.23357
102 | 0.75896 | 0.028579 | 0.2363
103 | 0.75854 | 0.12107 | 0.24795
104 | 0.75383 | 0.31183 | 0.25423
105 | 0.74722 | 0.33841 | 0.23575
106 | 0.73627 | 0.18598 | 0.22217
107 | 0.73232 | 0.076335 | 0.22785
108 | 0.73179 | 0.022792 | 0.22071
109 | 0.72789 | 0.00065826 | 0.20053
110 | 0.72003 | 0 | 0.16408
111 | 0.70706 | 0 | 0.18031
112 | 0.70381 | 0 | 0.2165
113 | 0.70202 | 0 | 0.2196
114 | 0.7033 | 0 | 0.19431
115 | 0.69265 | 0 | 0.16191
116 | 0.68828 | 0 | 0.13282
117 | 0.68871 | 0 | 0.11056
118 | 0.68968 | 0 | 0.090635
119 | 0.69026 | 0 | 0.071341
120 | 0.68217 | 0 | 0.053378
121 | 0.67814 | 0 | 0.037083
122 | 0.67231 | 0 | 0.023815
123 | 0.6722 | 0 | 0.016727
124 | 0.6676 | 0 | 0.016442
125 | 0.66998 | 0 | 0.023363
126 | 0.67401 | 0.04505 | 0.039477
127 | 0.67563 | 0.14157 | 0.061973
128 | 0.66941 | 0.33472 | 0.085603
129 | 0.665 | 0.43329 | 0.095346
130 | 0.66021 | 0.41535 | 0.079878
131 | 0.65916 | 0.34245 | 0.057326
132 | 0.65456 | 0.21185 | 0.047661
133 | 0.65016 | 0.032372 | 0.049374
134 | 0.64075 | 0 | 0.060718
135 | 0.64392 | 0 | 0.10128
136 | 0.64162 | 0 | 0.17174
137 | 0.63521 | 0 | 0.2245
138 | 0.6354 | 0 | 0.2255
139 | 0.63372 | 0 | 0.19937
140 | 0.63429 | 0 | 0.17384
141 | 0.63209 | 0 | 0.16481
142 | 0.63077 | 0 | 0.16843
143 | 0.627 | 0 | 0.17686
144 | 0.62583 | 0 | 0.18544
145 | 0.62669 | 0 | 0.1859
146 | 0.62374 | 0 | 0.18592
147 | 0.61985 | 0 | 0.18896
148 | 0.61834 | 0 | 0.1973
149 | 0.61851 | 0 | 0.20914
150 | 0.61474 | 0.0078581 | 0.22717
151 | 0.61102 | 0.035309 | 0.22417
152 | 0.60911 | 0.061495 | 0.2211
153 | 0.60814 | 0.080766 | 0.2075
154 | 0.60568 | 0.083872 | 0.18445
155 | 0.60406 | 0.058182 | 0.16554
156 | 0.5972 | 0.022283 | 0.15193
157 | 0.60637 | 0.00095553 | 0.13637
158 | 0.5923 | 0 | 0.11352
159 | 0.6039 | 0 | 0.095116
160 | 0.60495 | 0 | 0.088223
161 | 0.60018 | 0 | 0.08344
162 | 0.59604 | 0 | 0.088017
163 | 0.59504 | 0 | 0.097388
164 | 0.59516 | 0 | 0.1052
165 | 0.5877 | 0 | 0.11289
166 | 0.58644 | 0 | 0.12962
167 | 0.58557 | 0 | 0.14403
168 | 0.59977 | 0 | 0.15991
169 | 0.60493 | 0 | 0.18306
170 | 0.59793 | 0 | 0.21425
171 | 0.59388 | 0 | 0.25182
172 | 0.59486 | 0 | 0.29356
173 | 0.5995 | 0.00088417 | 0.32936
174 | 0.6047 | 0.15491 | 0.34638
175 | 0.60514 | 0.35578 | 0.33191
176 | 0.60155 | 0.46642 | 0.34767
177 | 0.59903 | 0.51088 | 0.36433
178 | 0.59523 | 0.49314 | 0.34165
179 | 0.60326 | 0.41549 | 0.34408
180 | 0.60705 | 0.2839 | 0.3686
181 | 0.61343 | 0.089778 | 0.39164
182 | 0.61455 | 0 | 0.40767
183 | 0.61809 | 0 | 0.47262
184 | 0.61773 | 0 | 0.53253
185 | 0.62087 | 0 | 0.6023
186 | 0.62531 | 0 | 0.67227
187 | 0.62566 | 0 | 0.73199
188 | 0.62688 | 0 | 0.76699
189 | 0.6303 | 0 | 0.77903
190 | 0.62471 | 0 | 0.77346
191 | 0.62011 | 0 | 0.72031
192 | 0.6323 | 0 | 0.62159
193 | 0.62864 | 0 | 0.53217
194 | 0.62885 | 0 | 0.44455
195 | 0.633 | 0 | 0.40697
196 | 0.63277 | 0 | 0.43671
197 | 0.6361 | 0.00024223 | 0.5223
198 | 0.63207 | 0.057961 | 0.59405
199 | 0.63172 | 0.15116 | 0.68877
200 | 0.63459 | 0.25536 | 0.75787
201 | 0.63703 | 0.33488 | 0.80674
202 | 0.63998 | 0.37759 | 0.84955
203 | 0.63694 | 0.31827 | 0.87393
204 | 0.63708 | 0.21017 | 0.88524
205 | 0.63828 | 0.059614 | 0.88914
206 | 0.63712 | 0 | 0.87642
207 | 0.63972 | 0 | 0.85252
208 | 0.63984 | 0 | 0.85768
209 | 0.64146 | 0 | 0.85999
210 | 0.64594 | 0 | 0.84707
211 | 0.64654 | 0 | 0.8311
212 | 0.64706 | 0 | 0.83625
213 | 0.64969 | 0 | 0.83484
214 | 0.64712 | 0 | 0.83
215 | 0.64882 | 0 | 0.86808
216 | 0.65226 | 0 | 0.91916
217 | 0.65958 | 0 | 0.94311
218 | 0.66382 | 0 | 0.94727
219 | 0.6549 | 0 | 0.94447
220 | 0.65923 | 0 | 0.93942
221 | 0.67458 | 0.00097046 | 0.92905
222 | 0.68057 | 0.070327 | 0.91483
223 | 0.68542 | 0.16081 | 0.90554
224 | 0.69136 | 0.16433 | 0.89938
225 | 0.71311 | 0.12664 | 0.89604
226 | 0.7309 | 0.081415 | 0.89769
227 | 0.75221 | 0.054759 | 0.91345
228 | 0.76706 | 0.033334 | 0.92207
229 | 0.80282 | 0.0059199 | 0.93009
230 | 0.82301 | 0 | 0.93453
231 | 0.83879 | 0 | 0.93787
232 | 0.84478 | 0 | 0.94172
233 | 0.85027 | 0 | 0.94299
234 | 0.85053 | 0 | 0.93465
235 | 0.86546 | 0 | 0.89843
236 | 0.85847 | 0 | 0.83857
237 | 0.85705 | 0 | 0.72302
238 | 0.85393 | 0 | 0.61107
239 | 0.84869 | 0 | 0.53811
240 | 0.84783 | 0 | 0.45619
241 | 0.8464 | 0 | 0.39925
242 | 0.84574 | 0 | 0.33478
243 | 0.84309 | 0 | 0.28094
244 | 0.84411 | 0 | 0.25122
245 | 0.84588 | 0.0003184 | 0.25949
246 | 0.8472 | 0.058677 | 0.27254
247 | 0.85138 | 0.18261 | 0.31406
248 | 0.85866 | 0.29081 | 0.37929
249 | 0.862 | 0.35442 | 0.48765
250 | 0.8643 | 0.33687 | 0.67157
251 | 0.86108 | 0.22762 | 0.78596
252 | 0.85936 | 0.095047 | 0.80712
253 | 0.8638 | 0.011073 | 0.80391
254 | 0.86387 | 0 | 0.79841
255 | 0.88149 | 0 | 0.77555
256 | 0.88372 | 0 | 0.75558
257 | 0.88738 | 0 | 0.75931
258 | 0.89125 | 0 | 0.7659
259 | 0.89098 | 0 | 0.76491
260 | 0.89015 | 0 | 0.7582
261 | 0.89116 | 0 | 0.75326
262 | 0.89347 | 0 | 0.7423
263 | 0.89332 | 0 | 0.7223
264 | 0.89206 | 0 | 0.7002
265 | 0.89122 | 0 | 0.67145
266 | 0.88935 | 0 | 0.63028
267 | 0.88804 | 0 | 0.64707
268 | 0.88545 | 0 | 0.63873
269 | 0.88319 | 0 | 0.63576
270 | 0.88307 | 0.0061891 | 0.64232
271 | 0.88189 | 0.021899 | 0.64863
272 | 0.88071 | 0.033831 | 0.65254
273 | 0.87953 | 0.039192 | 0.67183
274 | 0.87854 | 0.0392 | 0.66907
275 | 0.87881 | 0.038496 | 0.65584
276 | 0.88016 | 0.021206 | 0.66021
277 | 0.87902 | 0.0015935 | 0.64561
278 | 0.88074 | 0 | 0.61535
279 | 0.88132 | 0 | 0.58177
280 | 0.87551 | 0 | 0.56599
281 | 0.87933 | 0 | 0.55789
282 | 0.87723 | 0 | 0.53291
283 | 0.87913 | 0 | 0.52227
284 | 0.87982 | 0 | 0.50314
285 | 0.8788 | 0 | 0.48606
286 | 0.8704 | 0 | 0.45323
287 | 0.86057 | 0 | 0.44584
288 | 0.85352 | 0 | 0.43989
289 | 0.85138 | 0 | 0.43213
290 | 0.84659 | 0 | 0.4513
291 | 0.84259 | 0 | 0.46161
292 | 0.83731 | 0 | 0.47455
293 | 0.83503 | 0 | 0.47698
294 | 0.82639 | 0.039657 | 0.48406
295 | 0.81841 | 0.12686 | 0.48613
296 | 0.80573 | 0.22172 | 0.46833
297 | 0.80229 | 0.28658 | 0.38175
298 | 0.79517 | 0.35635 | 0.30508
299 | 0.78209 | 0.29729 | 0.27162
300 | 0.78462 | 0.19015 | 0.27434
301 | 0.78448 | 0.047271 | 0.32643
302 | 0.7847 | 0 | 0.38473
303 | 0.78142 | 0 | 0.47211
304 | 0.776 | 0 | 0.55296
305 | 0.77161 | 0 | 0.57861
306 | 0.77085 | 0 | 0.58343
307 | 0.77267 | 0 | 0.5825
308 | 0.77113 | 0 | 0.57742
309 | 0.76679 | 0 | 0.55606
310 | 0.76146 | 0 | 0.51616
311 | 0.75782 | 0 | 0.4797
312 | 0.75032 | 0 | 0.46105
313 | 0.74466 | 0 | 0.39775
314 | 0.74295 | 0 | 0.36481
315 | 0.73919 | 0 | 0.36265
316 | 0.73744 | 0 | 0.4099
317 | 0.73351 | 0.002218 | 0.50623
318 | 0.7274 | 0.1001 | 0.56385
319 | 0.72451 | 0.21053 | 0.59328
320 | 0.71737 | 0.29503 | 0.56183
321 | 0.71525 | 0.33449 | 0.48018
322 | 0.70786 | 0.31621 | 0.39367
323 | 0.70603 | 0.24676 | 0.35818
324 | 0.67576 | 0.14441 | 0.31331
325 | 0.72245 | 0.03494 | 0.29957
326 | 0.70444 | 0 | 0.3507
327 | 0.69643 | 0 | 0.50466
328 | 0.68061 | 0 | 0.63911
329 | 0.68537 | 0 | 0.66755
330 | 0.68338 | 0 | 0.67222
331 | 0.68466 | 0 | 0.63053
332 | 0.685 | 0 | 0.52942
333 | 0.68289 | 0 | 0.40992
334 | 0.67846 | 0 | 0.31175
335 | 0.67229 | 0 | 0.22738
336 | 0.67143 | 0 | 0.15211
337 | 0.66902 | 0 | 0.11259
338 | 0.66876 | 0 | 0.13568
339 | 0.67144 | 0 | 0.1867
340 | 0.67498 | 0 | 0.21619
341 | 0.67558 | 0.00069489 | 0.2402
342 | 0.67579 | 0.052251 | 0.26404
343 | 0.6774 | 0.14633 | 0.28336
344 | 0.67873 | 0.26657 | 0.29978
345 | 0.68291 | 0.33809 | 0.32162
346 | 0.68542 | 0.33052 | 0.35164
347 | 0.68302 | 0.27571 | 0.3499
348 | 0.68219 | 0.14171 | 0.34137
349 | 0.67725 | 0.026655 | 0.34886
350 | 0.67658 | 0 | 0.35632
351 | 0.67444 | 0 | 0.39351
352 | 0.67041 | 0 | 0.45325
353 | 0.67106 | 0 | 0.48078
354 | 0.66771 | 0 | 0.46642
355 | 0.67182 | 0 | 0.42966
356 | 0.67037 | 0 | 0.41456
357 | 0.67074 | 0 | 0.40719
358 | 0.66878 | 0 | 0.40343
359 | 0.67075 | 0 | 0.38502
360 | 0.66782 | 0 | 0.36194
361 | 0.6655 | 0 | 0.34413
362 | 0.66243 | 0 | 0.35977
363 | 0.65792 | 0 | 0.34324
364 | 0.65596 | 0 | 0.28751
365 | 0.65508 | 0.00098368 | 0.22292
366 | 0.65585 | 0.064104 | 0.17117
367 | 0.65394 | 0.16411 | 0.12559
368 | 0.6541 | 0.2584 | 0.094335
369 | 0.64772 | 0.29563 | 0.078954
370 | 0.64588 | 0.30053 | 0.070986
371 | 0.63368 | 0.23953 | 0.066393
372 | 0.62115 | 0.13358 | 0.072752
373 | 0.61602 | 0.02453 | 0.079609
374 | 0.61183 | 0 | 0.09546
375 | 0.60539 | 0 | 0.11882
376 | 0.60287 | 0 | 0.16093
377 | 0.60286 | 0 | 0.16756
378 | 0.60107 | 0 | 0.13763
379 | 0.60092 | 0 | 0.10864
380 | 0.59847 | 0 | 0.088287
381 | 0.59784 | 0 | 0.076778
382 | 0.59676 | 0 | 0.073219
383 | 0.59655 | 0 | 0.077288
384 | 0.60208 | 0 | 0.087306
385 | 0.60182 | 0 | 0.098977
386 | 0.59991 | 0 | 0.11018
387 | 0.6037 | 0 | 0.12381
388 | 0.60124 | 0 | 0.13793
389 | 0.59686 | 0.0025326 | 0.15034
390 | 0.59955 | 0.071204 | 0.15168
391 | 0.59624 | 0.15607 | 0.13998
392 | 0.59442 | 0.26854 | 0.12052
393 | 0.59685 | 0.3316 | 0.089412
394 | 0.59429 | 0.33849 | 0.064974
395 | 0.59518 | 0.30068 | 0.053502
396 | 0.59021 | 0.19124 | 0.042729
397 | 0.59041 | 0.051706 | 0.03478
398 | 0.58698 | 0 | 0.027942
399 | 0.59154 | 0 | 0.023977
400 | 0.59049 | 0 | 0.023365
401 | 0.59403 | 0 | 0.023081
402 | 0.59439 | 0 | 0.025378
403 | 0.5915 | 0 | 0.032174
404 | 0.59428 | 0 | 0.04593
405 | 0.59902 | 0 | 0.062428
406 | 0.60349 | 0 | 0.077588
407 | 0.60479 | 0 | 0.086972
408 | 0.60257 | 0 | 0.09143
409 | 0.60156 | 0 | 0.090231
410 | 0.60289 | 0 | 0.08363
411 | 0.60788 | 0 | 0.073909
412 | 0.60681 | 0 | 0.064336
413 | 0.60508 | 0.0040625 | 0.054696
414 | 0.60994 | 0.088022 | 0.046069
415 | 0.60729 | 0.16522 | 0.041334
416 | 0.60565 | 0.23488 | 0.036571
417 | 0.60712 | 0.25731 | 0.031985
418 | 0.60437 | 0.23072 | 0.03778
419 | 0.60295 | 0.19674 | 0.044741
420 | 0.59901 | 0.12951 | 0.045831
421 | 0.59763 | 0.036283 | 0.044454
422 | 0.59356 | 0 | 0.043628
423 | 0.59329 | 0 | 0.04581
424 | 0.59148 | 0 | 0.058273
425 | 0.59081 | 0 | 0.080387
426 | 0.58962 | 0 | 0.10142
427 | 0.58781 | 0 | 0.1199
428 | 0.59024 | 0 | 0.13376
429 | 0.58602 | 0 | 0.14026
430 | 0.58413 | 0 | 0.13901
431 | 0.58733 | 0 | 0.12938
432 | 0.58516 | 0 | 0.1115
433 | 0.58055 | 0 | 0.095776
434 | 0.58976 | 0 | 0.086452
435 | 0.58746 | 0 | 0.082463
436 | 0.59026 | 0 | 0.082766
437 | 0.59202 | 0.00038615 | 0.087858
438 | 0.59044 | 0.03839 | 0.092388
439 | 0.59412 | 0.10736 | 0.098248
440 | 0.58953 | 0.17003 | 0.10183
441 | 0.58686 | 0.17731 | 0.088144
442 | 0.5906 | 0.13561 | 0.093399
443 | 0.59307 | 0.084597 | 0.089483
444 | 0.58882 | 0.040652 | 0.07326
445 | 0.58866 | 0.0059679 | 0.055424
446 | 0.59313 | 0 | 0.041909
447 | 0.61761 | 0 | 0.036143
448 | 0.61081 | 0 | 0.039838
449 | 0.62224 | 0 | 0.052088
450 | 0.63229 | 0 | 0.070838
451 | 0.63351 | 0 | 0.092186
452 | 0.62032 | 0 | 0.10444
453 | 0.61041 | 0 | 0.10161
454 | 0.61233 | 0 | 0.092526
455 | 0.60543 | 0 | 0.080483
456 | 0.60151 | 0 | 0.065828
457 | 0.60641 | 0 | 0.054791
458 | 0.60456 | 0 | 0.04717
459 | 0.61162 | 0 | 0.040297
460 | 0.61112 | 0 | 0.033781
461 | 0.60567 | 0.00021861 | 0.028433
462 | 0.60167 | 0.018766 | 0.026146
463 | 0.59677 | 0.045182 | 0.02605
464 | 0.59833 | 0.067071 | 0.025528
465 | 0.59641 | 0.075507 | 0.021709
466 | 0.59504 | 0.072612 | 0.020594
467 | 0.59421 | 0.056002 | 0.023801
468 | 0.58694 | 0.028234 | 0.028852
469 | 0.58718 | 0.0037951 | 0.033772
470 | 0.59437 | 0 | 0.035474
471 | 0.58514 | 0 | 0.035612
472 | 0.57824 | 0 | 0.038223
473 | 0.57546 | 0 | 0.037392
474 | 0.57427 | 0 | 0.032874
475 | 0.57431 | 0 | 0.027907
476 | 0.57959 | 0 | 0.023807
477 | 0.58179 | 0 | 0.020315
478 | 0.58479 | 0 | 0.017748
479 | 0.58565 | 0 | 0.017296
480 | 0.58761 | 0 | 0.020734
481 | 0.5864 | 0 | 0.029622
482 | 0.58857 | 0 | 0.043229
483 | 0.59063 | 0 | 0.060417
484 | 0.58843 | 0 | 0.077103
485 | 0.59008 | 0.0042825 | 0.09375
486 | 0.59365 | 0.09165 | 0.10792
487 | 0.5932 | 0.20656 | 0.11599
488 | 0.59034 | 0.31319 | 0.11688
489 | 0.58771 | 0.37309 | 0.11371
490 | 0.58728 | 0.37094 | 0.14146
491 | 0.5773 | 0.31956 | 0.14399
492 | 0.5783 | 0.19629 | 0.1466
493 | 0.57739 | 0.053008 | 0.15725
494 | 0.57926 | 0 | 0.17088
495 | 0.58012 | 0 | 0.17487
496 | 0.57876 | 0 | 0.22014
497 | 0.5817 | 0 | 0.26329
498 | 0.58185 | 0 | 0.26623
499 | 0.57795 | 0 | 0.2607
500 | 0.56846 | 0 | 0.24302
501 | 0.56878 | 0 | 0.22084
502 | 0.57041 | 0 | 0.20707
503 | 0.56047 | 0 | 0.19092
504 | 0.55248 | 0 | 0.16569
505 | 0.54639 | 0 | 0.15107
506 | 0.56578 | 0 | 0.1455
507 | 0.57498 | 0 | 0.13119
508 | 0.57451 | 0 | 0.11662
509 | 0.57538 | 0.012118 | 0.10932
510 | 0.5731 | 0.16119 | 0.10556
511 | 0.57468 | 0.30398 | 0.1015
512 | 0.57273 | 0.41134 | 0.091458
513 | 0.56636 | 0.46799 | 0.071832
514 | 0.56887 | 0.45684 | 0.069422
515 | 0.56759 | 0.39332 | 0.058094
516 | 0.56098 | 0.2779 | 0.053543
517 | 0.56188 | 0.1041 | 0.055339
518 | 0.56244 | 0 | 0.055126
519 | 0.56008 | 0 | 0.062189
520 | 0.55735 | 0 | 0.085453
521 | 0.56321 | 0 | 0.10437
522 | 0.56824 | 0 | 0.11283
523 | 0.56959 | 0 | 0.11313
524 | 0.57525 | 0 | 0.10854
525 | 0.57158 | 0 | 0.099405
526 | 0.57882 | 0 | 0.093176
527 | 0.58124 | 0 | 0.091518
528 | 0.5804 | 0 | 0.10429
529 | 0.57371 | 0 | 0.11089
530 | 0.57565 | 0 | 0.12452
531 | 0.57678 | 0 | 0.12337
532 | 0.58054 | 0 | 0.12478
533 | 0.58437 | 0.029794 | 0.13033
534 | 0.58777 | 0.25739 | 0.1329
535 | 0.58616 | 0.38662 | 0.127
536 | 0.58535 | 0.45545 | 0.11991
537 | 0.58052 | 0.46296 | 0.11618
538 | 0.57991 | 0.41386 | 0.11669
539 | 0.57691 | 0.35868 | 0.11431
540 | 0.57247 | 0.25495 | 0.1156
541 | 0.56884 | 0.10486 | 0.12334
542 | 0.56571 | 0 | 0.1307
543 | 0.56706 | 0 | 0.11923
544 | 0.56458 | 0 | 0.12586
545 | 0.56428 | 0 | 0.13607
546 | 0.55351 | 0 | 0.12671
547 | 0.55453 | 0 | 0.10772
548 | 0.56988 | 0 | 0.093091
549 | 0.57319 | 0 | 0.071197
550 | 0.5786 | 0 | 0.055517
551 | 0.58464 | 0 | 0.040664
552 | 0.57958 | 0 | 0.028358
553 | 0.57558 | 0 | 0.019509
554 | 0.57479 | 0 | 0.013388
555 | 0.57058 | 0 | 0.010902
556 | 0.57219 | 0 | 0.013635
557 | 0.568 | 0.012499 | 0.021175
558 | 0.56455 | 0.14519 | 0.03404
559 | 0.55807 | 0.28163 | 0.048922
560 | 0.55657 | 0.38523 | 0.058648
561 | 0.55339 | 0.42938 | 0.070324
562 | 0.55643 | 0.42484 | 0.09176
563 | 0.55431 | 0.37629 | 0.10776
564 | 0.56155 | 0.25335 | 0.12756
565 | 0.55603 | 0.08775 | 0.14532
566 | 0.55061 | 0 | 0.15049
567 | 0.5425 | 0 | 0.12745
568 | 0.543 | 0 | 0.11962
569 | 0.54427 | 0 | 0.12608
570 | 0.53804 | 0 | 0.12811
571 | 0.53802 | 0 | 0.13325
572 | 0.53438 | 0 | 0.14123
573 | 0.53083 | 0 | 0.13978
574 | 0.53445 | 0 | 0.13951
575 | 0.53381 | 0 | 0.14401
576 | 0.53321 | 0 | 0.16688
577 | 0.53709 | 0 | 0.20509
578 | 0.53132 | 0 | 0.21965
579 | 0.53273 | 0 | 0.23608
580 | 0.52885 | 0 | 0.24237
581 | 0.5246 | 0.024016 | 0.23163
582 | 0.52271 | 0.22502 | 0.20127
583 | 0.51695 | 0.38323 | 0.19537
584 | 0.51977 | 0.48606 | 0.16787
585 | 0.51846 | 0.52095 | 0.15154
586 | 0.51799 | 0.49014 | 0.16316
587 | 0.51579 | 0.40946 | 0.17167
588 | 0.51055 | 0.28049 | 0.17426
589 | 0.50852 | 0.10209 | 0.17255
590 | 0.51216 | 0 | 0.15089
591 | 0.51228 | 0 | 0.12785
592 | 0.50952 | 0 | 0.1491
593 | 0.50499 | 0 | 0.17082
594 | 0.51299 | 0 | 0.16689
595 | 0.51163 | 0 | 0.15847
596 | 0.51372 | 0 | 0.14738
597 | 0.51182 | 0 | 0.14025
598 | 0.51213 | 0 | 0.12913
599 | 0.51007 | 0 | 0.11898
600 | 0.51179 | 0 | 0.11216
601 | 0.51217 | 0 | 0.1111
602 | 0.51368 | 0 | 0.10771
603 | 0.50625 | 0 | 0.10201
604 | 0.51343 | 0 | 0.10125
605 | 0.5146 | 0.010532 | 0.09304
606 | 0.51101 | 0.099026 | 0.088116
607 | 0.50572 | 0.21216 | 0.096651
608 | 0.50248 | 0.3076 | 0.11175
609 | 0.49706 | 0.34975 | 0.10708
610 | 0.4957 | 0.32988 | 0.13595
611 | 0.50249 | 0.25512 | 0.17527
612 | 0.49843 | 0.14241 | 0.20642
613 | 0.49377 | 0.039039 | 0.22342
614 | 0.48924 | 0 | 0.20257
615 | 0.49464 | 0 | 0.17668
616 | 0.49691 | 0 | 0.20922
617 | 0.48271 | 0 | 0.24915
618 | 0.48054 | 0 | 0.26823
619 | 0.48942 | 0 | 0.281
620 | 0.48509 | 0 | 0.27924
621 | 0.49034 | 0 | 0.27429
622 | 0.48765 | 0 | 0.26899
623 | 0.48933 | 0 | 0.25831
624 | 0.4886 | 0 | 0.27832
625 | 0.49321 | 0 | 0.27653
626 | 0.49385 | 0 | 0.28969
627 | 0.49424 | 0 | 0.31595
628 | 0.49854 | 0 | 0.32275
629 | 0.50013 | 0.0058901 | 0.34146
630 | 0.50353 | 0.065182 | 0.37181
631 | 0.50426 | 0.14341 | 0.39705
632 | 0.50465 | 0.21061 | 0.38402
633 | 0.49797 | 0.24473 | 0.34579
634 | 0.50324 | 0.23698 | 0.3655
635 | 0.50097 | 0.20179 | 0.38868
636 | 0.50365 | 0.12982 | 0.40295
637 | 0.50173 | 0.04153 | 0.36522
638 | 0.49682 | 0 | 0.29503
639 | 0.49741 | 0 | 0.26602
640 | 0.49299 | 0 | 0.27553
641 | 0.49507 | 0 | 0.28522
642 | 0.49504 | 0 | 0.24889
643 | 0.47985 | 0 | 0.22911
644 | 0.49058 | 0 | 0.21518
645 | 0.49474 | 0 | 0.19603
646 | 0.48991 | 0 | 0.17825
647 | 0.48567 | 0 | 0.16805
648 | 0.48934 | 0 | 0.16128
649 | 0.48573 | 0 | 0.15492
650 | 0.4891 | 0 | 0.14358
651 | 0.48882 | 0 | 0.13588
652 | 0.4939 | 0 | 0.12967
653 | 0.49044 | 0.015328 | 0.13119
654 | 0.4917 | 0.13159 | 0.14223
655 | 0.48696 | 0.25463 | 0.16224
656 | 0.48124 | 0.34854 | 0.18323
657 | 0.48322 | 0.39025 | 0.19242
658 | 0.47899 | 0.38994 | 0.2488
659 | 0.48105 | 0.34026 | 0.33007
660 | 0.47889 | 0.23602 | 0.3795
661 | 0.47374 | 0.087499 | 0.40862
662 | 0.47233 | 3.4171e-05 | 0.41317
663 | 0.47114 | 0 | 0.44189
664 | 0.4696 | 0 | 0.50268
665 | 0.47227 | 0 | 0.54678
666 | 0.47578 | 0 | 0.58693
667 | 0.47364 | 0 | 0.62404
668 | 0.47319 | 0 | 0.64004
669 | 0.47698 | 0 | 0.63304
670 | 0.48071 | 0 | 0.55196
671 | 0.47965 | 0 | 0.42773
672 | 0.48251 | 0 | 0.37755
673 | 0.4874 | 0 | 0.35262
674 | 0.49268 | 0 | 0.29852
675 | 0.49139 | 0 | 0.2557
676 | 0.49445 | 0 | 0.25244
677 | 0.49836 | 0.010722 | 0.24941
678 | 0.49961 | 0.093392 | 0.25214
679 | 0.50108 | 0.18613 | 0.26117
680 | 0.5033 | 0.24516 | 0.26676
681 | 0.51234 | 0.25895 | 0.30124
682 | 0.51036 | 0.23703 | 0.36841
683 | 0.51606 | 0.19059 | 0.44522
684 | 0.51958 | 0.11538 | 0.47571
685 | 0.51962 | 0.037817 | 0.46502
686 | 0.52075 | 0 | 0.43567
687 | 0.52619 | 0 | 0.40411
688 | 0.52789 | 0 | 0.369
689 | 0.5289 | 0 | 0.33973
690 | 0.53174 | 0 | 0.32468
691 | 0.53356 | 0 | 0.31586
692 | 0.5335 | 0 | 0.34171
693 | 0.53494 | 0 | 0.3705
694 | 0.53732 | 0 | 0.39531
695 | 0.54001 | 0 | 0.39496
696 | 0.54048 | 0 | 0.36313
697 | 0.54206 | 0 | 0.31754
698 | 0.54184 | 0 | 0.29012
699 | 0.54383 | 0 | 0.28083
700 | 0.54397 | 0 | 0.31881
701 | 0.54922 | 0.022423 | 0.38122
702 | 0.54766 | 0.16 | 0.46377
703 | 0.54176 | 0.29853 | 0.51429
704 | 0.54218 | 0.38288 | 0.53638
705 | 0.53926 | 0.39661 | 0.55418
706 | 0.53743 | 0.35766 | 0.56558
707 | 0.53563 | 0.27373 | 0.5259
708 | 0.53331 | 0.16111 | 0.4562
709 | 0.52773 | 0.050182 | 0.36411
710 | 0.52887 | 0 | 0.25333
711 | 0.5256 | 0 | 0.17571
712 | 0.5253 | 0 | 0.17949
713 | 0.52871 | 0 | 0.20167
714 | 0.53227 | 0 | 0.21215
715 | 0.53541 | 0 | 0.20166
716 | 0.53432 | 0 | 0.18043
717 | 0.53775 | 0 | 0.1696
718 | 0.53614 | 0 | 0.16286
719 | 0.53196 | 0 | 0.15223
720 | 0.53211 | 0 | 0.14423
721 | 0.52508 | 0 | 0.14929
722 | 0.52926 | 0 | 0.15296
723 | 0.52832 | 0 | 0.16652
724 | 0.53304 | 0 | 0.19696
725 | 0.5309 | 0.017295 | 0.23714
726 | 0.52837 | 0.13308 | 0.26465
727 | 0.52666 | 0.28461 | 0.29077
728 | 0.52001 | 0.39743 | 0.30348
729 | 0.51727 | 0.44804 | 0.26676
730 | 0.52016 | 0.43589 | 0.31595
731 | 0.51556 | 0.36327 | 0.31989
732 | 0.51285 | 0.24381 | 0.27859
733 | 0.50107 | 0.092855 | 0.22163
734 | 0.5054 | 0.00078437 | 0.15131
735 | 0.50548 | 0 | 0.10064
736 | 0.49888 | 0 | 0.091217
737 | 0.499 | 0 | 0.085766
738 | 0.49618 | 0 | 0.084686
739 | 0.49434 | 0 | 0.087979
740 | 0.49504 | 0 | 0.091854
741 | 0.49245 | 0 | 0.091677
742 | 0.48426 | 0 | 0.098563
743 | 0.48316 | 0 | 0.11335
744 | 0.48506 | 0 | 0.12436
745 | 0.48349 | 0 | 0.12378
746 | 0.48316 | 0 | 0.11642
747 | 0.47979 | 0 | 0.1071
748 | 0.47868 | 0 | 0.092511
749 | 0.4752 | 0.050536 | 0.079674
750 | 0.47547 | 0.19859 | 0.074156
751 | 0.47201 | 0.23683 | 0.078794
752 | 0.4684 | 0.26249 | 0.088454
753 | 0.4655 | 0.4447 | 0.087618
754 | 0.46528 | 0.47342 | 0.093706
755 | 0.46416 | 0.32095 | 0.12593
756 | 0.46512 | 0.17054 | 0.15827
757 | 0.46534 | 0.0627 | 0.18148
758 | 0.46134 | 0.00088458 | 0.17939
759 | 0.45996 | 0 | 0.15393
760 | 0.46045 | 0 | 0.17305
761 | 0.4599 | 0 | 0.20067
762 | 0.45718 | 0 | 0.20987
763 | 0.45447 | 0 | 0.21718
764 | 0.45392 | 0 | 0.21412
765 | 0.454 | 0 | 0.19765
766 | 0.45238 | 0 | 0.19343
767 | 0.4554 | 0 | 0.18598
768 | 0.45332 | 0 | 0.17225
769 | 0.45195 | 0 | 0.16633
770 | 0.45119 | 0 | 0.1556
771 | 0.44971 | 0 | 0.1721
772 | 0.44744 | 0 | 0.17822
773 | 0.44762 | 0.013937 | 0.18602
774 | 0.44636 | 0.085967 | 0.19052
775 | 0.44715 | 0.17326 | 0.19977
776 | 0.44744 | 0.2375 | 0.19738
777 | 0.44594 | 0.25274 | 0.18693
778 | 0.44889 | 0.23293 | 0.20653
779 | 0.45493 | 0.17673 | 0.24932
780 | 0.45571 | 0.097696 | 0.26287
781 | 0.456 | 0.031367 | 0.26001
782 | 0.45555 | 3.4171e-05 | 0.23108
783 | 0.45469 | 0 | 0.20485
784 | 0.45642 | 0 | 0.23204
785 | 0.46048 | 0 | 0.27321
786 | 0.46033 | 0 | 0.27756
787 | 0.46514 | 0 | 0.27618
788 | 0.46842 | 0 | 0.27839
789 | 0.46581 | 0 | 0.27143
790 | 0.46503 | 0 | 0.25398
791 | 0.46561 | 0 | 0.23314
792 | 0.46907 | 0 | 0.22222
793 | 0.46903 | 0 | 0.19939
794 | 0.47766 | 0 | 0.17719
795 | 0.4809 | 0 | 0.16114
796 | 0.48429 | 0 | 0.13889
797 | 0.48796 | 0.0077099 | 0.1172
798 | 0.48928 | 0.052141 | 0.098226
799 | 0.48886 | 0.10103 | 0.080369
800 | 0.48948 | 0.13784 | 0.061014
801 | 0.49047 | 0.15059 | 0.041601
802 | 0.48255 | 0.13833 | 0.027952
803 | 0.48379 | 0.10249 | 0.025697
804 | 0.48718 | 0.054688 | 0.026602
805 | 0.4839 | 0.015909 | 0.028816
806 | 0.48641 | 0 | 0.029797
807 | 0.48423 | 0 | 0.029565
808 | 0.48689 | 0 | 0.034773
809 | 0.48327 | 0 | 0.038997
810 | 0.48951 | 0 | 0.039827
811 | 0.49476 | 0 | 0.038346
812 | 0.4912 | 0 | 0.0357
813 | 0.48945 | 0 | 0.031511
814 | 0.48648 | 0 | 0.026546
815 | 0.49148 | 0 | 0.021575
816 | 0.49206 | 0 | 0.01853
817 | 0.49283 | 0 | 0.018162
818 | 0.49606 | 0 | 0.020929
819 | 0.49938 | 0 | 0.025972
820 | 0.49994 | 0 | 0.032756
821 | 0.50232 | 0.0021832 | 0.037099
822 | 0.50533 | 0.024609 | 0.038443
823 | 0.50368 | 0.057429 | 0.036608
824 | 0.5054 | 0.088761 | 0.037027
825 | 0.50809 | 0.10736 | 0.03479
826 | 0.50457 | 0.12013 | 0.03374
827 | 0.50724 | 0.1109 | 0.040628
828 | 0.5043 | 0.058718 | 0.043408
829 | 0.50381 | 0.015958 | 0.050868
830 | 0.50257 | 0.00019363 | 0.063959
831 | 0.50248 | 0 | 0.079812
832 | 0.50477 | 0 | 0.092893
833 | 0.50906 | 0 | 0.1098
834 | 0.51834 | 0 | 0.11402
835 | 0.51609 | 0 | 0.10918
836 | 0.51453 | 0 | 0.099519
837 | 0.51928 | 0 | 0.093015
838 | 0.51602 | 0 | 0.095411
839 | 0.51661 | 0 | 0.10671
840 | 0.51708 | 0 | 0.12328
841 | 0.51165 | 0 | 0.14208
842 | 0.5077 | 0 | 0.15766
843 | 0.50785 | 0 | 0.17038
844 | 0.51567 | 0 | 0.18352
845 | 0.52286 | 0.022309 | 0.19765
846 | 0.52519 | 0.1439 | 0.2112
847 | 0.51963 | 0.33212 | 0.2399
848 | 0.51935 | 0.44778 | 0.25345
849 | 0.51423 | 0.5018 | 0.25703
850 | 0.51551 | 0.48924 | 0.33863
851 | 0.51566 | 0.42249 | 0.39819
852 | 0.51275 | 0.30383 | 0.43852
853 | 0.50278 | 0.13657 | 0.48934
854 | 0.50444 | 0.0036309 | 0.50355
855 | 0.50869 | 0 | 0.48571
856 | 0.50796 | 0 | 0.49763
857 | 0.5011 | 0 | 0.52968
858 | 0.50213 | 0 | 0.52731
859 | 0.50379 | 0 | 0.53415
860 | 0.50064 | 0 | 0.54913
861 | 0.49868 | 0 | 0.54554
862 | 0.49447 | 0 | 0.54475
863 | 0.49021 | 0 | 0.53735
864 | 0.48698 | 0 | 0.52596
865 | 0.49227 | 0 | 0.50325
866 | 0.49057 | 0 | 0.48279
867 | 0.49078 | 0 | 0.4824
868 | 0.49212 | 0 | 0.47838
869 | 0.48986 | 0.050763 | 0.50074
870 | 0.48949 | 0.18658 | 0.55063
871 | 0.48949 | 0.30511 | 0.56113
872 | 0.48991 | 0.39431 | 0.56869
873 | 0.47668 | 0.386 | 0.59811
874 | 0.47663 | 0.25155 | 0.62446
875 | 0.4825 | 0.11914 | 0.61153
876 | 0.48402 | 0.045522 | 0.59519
877 | 0.47944 | 0.012355 | 0.58586
878 | 0.47401 | 0 | 0.56635
879 | 0.47673 | 0 | 0.52109
880 | 0.47506 | 0 | 0.48241
881 | 0.47603 | 0 | 0.46012
882 | 0.47577 | 0 | 0.42939
883 | 0.47471 | 0 | 0.39078
884 | 0.47692 | 0 | 0.36105
885 | 0.48052 | 0 | 0.33323
886 | 0.47533 | 0 | 0.32297
887 | 0.47976 | 0 | 0.31157
888 | 0.47889 | 0 | 0.28908
889 | 0.4764 | 0 | 0.26705
890 | 0.48108 | 0 | 0.25042
891 | 0.4826 | 0 | 0.24093
892 | 0.49082 | 0 | 0.2295
893 | 0.49372 | 0.024097 | 0.20953
894 | 0.49879 | 0.11652 | 0.17887
895 | 0.49713 | 0.22008 | 0.14798
896 | 0.49698 | 0.30791 | 0.11152
897 | 0.49477 | 0.33592 | 0.0822
898 | 0.49505 | 0.29631 | 0.065231
899 | 0.497 | 0.23222 | 0.046253
900 | 0.49413 | 0.12999 | 0.032646
901 | 0.49578 | 0.041911 | 0.032077
902 | 0.49281 | 0.0005316 | 0.037813
903 | 0.49204 | 0 | 0.039639
904 | 0.48796 | 0 | 0.043898
905 | 0.48942 | 0 | 0.057635
906 | 0.48746 | 0 | 0.090348
907 | 0.48742 | 0 | 0.14969
908 | 0.48273 | 0 | 0.2198
909 | 0.48552 | 0 | 0.2764
910 | 0.48097 | 0 | 0.29522
911 | 0.48235 | 0 | 0.30135
912 | 0.47816 | 0 | 0.31775
913 | 0.47367 | 0 | 0.36183
914 | 0.46861 | 0 | 0.40169
915 | 0.46956 | 0 | 0.45523
916 | 0.46979 | 0 | 0.48583
917 | 0.47041 | 0.059024 | 0.50142
918 | 0.46456 | 0.21072 | 0.49711
919 | 0.46013 | 0.36049 | 0.47608
920 | 0.46025 | 0.46094 | 0.42055
921 | 0.46403 | 0.45775 | 0.38506
922 | 0.46246 | 0.40957 | 0.46548
923 | 0.46227 | 0.34871 | 0.47703
924 | 0.45764 | 0.26825 | 0.46549
925 | 0.46218 | 0.12365 | 0.45607
926 | 0.46058 | 0.006372 | 0.42786
927 | 0.45882 | 0 | 0.38503
928 | 0.45388 | 0 | 0.36459
929 | 0.44452 | 0 | 0.37473
930 | 0.44764 | 0 | 0.36756
931 | 0.45975 | 0 | 0.33911
932 | 0.46371 | 0 | 0.30459
933 | 0.45535 | 0 | 0.26979
934 | 0.44653 | 0 | 0.26476
935 | 0.4481 | 0 | 0.26266
936 | 0.44929 | 0 | 0.2496
937 | 0.4494 | 0 | 0.23916
938 | 0.44757 | 0 | 0.23486
939 | 0.4481 | 0 | 0.25279
940 | 0.44674 | 0 | 0.28286
941 | 0.44877 | 0.058739 | 0.33165
942 | 0.44575 | 0.18041 | 0.40814
943 | 0.4448 | 0.27933 | 0.43095
944 | 0.44377 | 0.28962 | 0.41311
945 | 0.44799 | 0.1989 | 0.40236
946 | 0.44547 | 0.15063 | 0.41839
947 | 0.44339 | 0.11464 | 0.46074
948 | 0.44846 | 0.082704 | 0.47859
949 | 0.4479 | 0.041585 | 0.46403
950 | 0.44602 | 0.0022379 | 0.4411
951 | 0.44403 | 0 | 0.41962
952 | 0.44791 | 0 | 0.4045
953 | 0.44792 | 0 | 0.38846
954 | 0.44914 | 0 | 0.37585
955 | 0.45162 | 0 | 0.35554
956 | 0.45206 | 0 | 0.33155
957 | 0.45279 | 0 | 0.30692
958 | 0.45371 | 0 | 0.2922
959 | 0.45459 | 0 | 0.27669
960 | 0.45238 | 0 | 0.26805
961 | 0.45674 | 0 | 0.24298
962 | 0.45744 | 0 | 0.21961
963 | 0.45907 | 0 | 0.20509
964 | 0.46291 | 0 | 0.18166
965 | 0.46859 | 0.023813 | 0.16346
966 | 0.4639 | 0.10859 | 0.1507
967 | 0.46119 | 0.22341 | 0.13419
968 | 0.46167 | 0.32351 | 0.10414
969 | 0.45855 | 0.37303 | 0.073762
970 | 0.45936 | 0.3748 | 0.068358
971 | 0.46508 | 0.31194 | 0.074324
972 | 0.46731 | 0.21355 | 0.073993
973 | 0.46748 | 0.084421 | 0.06794
974 | 0.46509 | 0.0039136 | 0.059117
975 | 0.46592 | 0 | 0.049574
976 | 0.46685 | 0 | 0.049321
977 | 0.46879 | 0 | 0.049645
978 | 0.46513 | 0 | 0.04662
979 | 0.4692 | 0 | 0.041446
980 | 0.47037 | 0 | 0.03644
981 | 0.47064 | 0 | 0.033233
982 | 0.46735 | 0 | 0.032959
983 | 0.46943 | 0 | 0.034081
984 | 0.46706 | 0 | 0.037583
985 | 0.46727 | 0 | 0.042314
986 | 0.46601 | 0 | 0.047226
987 | 0.46338 | 0 | 0.052607
988 | 0.46035 | 0 | 0.060382
989 | 0.4635 | 0.08092 | 0.067406
990 | 0.46918 | 0.22632 | 0.073086
991 | 0.46537 | 0.35712 | 0.076347
992 | 0.47063 | 0.42065 | 0.067775
993 | 0.4696 | 0.42787 | 0.071197
994 | 0.46895 | 0.37427 | 0.05398
995 | 0.46772 | 0.30003 | 0.040669
996 | 0.47169 | 0.19848 | 0.030795
997 | 0.4701 | 0.090191 | 0.025692
998 | 0.47079 | 0.009197 | 0.024899
999 | 0.47091 | 0 | 0.028215
1000 | 0.4675 | 0 | 0.039672
1001 | 0.47041 | 0 | 0.062761
1002 | 0.46618 | 0 | 0.088401
1003 | 0.46638 | 0 | 0.10601
1004 | 0.46132 | 0 | 0.11454
1005 | 0.46147 | 0 | 0.11449
1006 | 0.46924 | 0 | 0.11455
1007 | 0.46797 | 0 | 0.10975
1008 | 0.46846 | 0 | 0.103
1009 | 0.46822 | 0 | 0.098867
1010 | 0.46254 | 0 | 0.094492
1011 | 0.46646 | 0 | 0.088463
1012 | 0.46758 | 0 | 0.084218
1013 | 0.46468 | 0.065386 | 0.084082
1014 | 0.47512 | 0.18687 | 0.084892
1015 | 0.4797 | 0.34058 | 0.082922
1016 | 0.46933 | 0.48875 | 0.078147
1017 | 0.46935 | 0.55894 | 0.063063
1018 | 0.47136 | 0.53228 | 0.05076
1019 | 0.47281 | 0.45691 | 0.042644
1020 | 0.46866 | 0.33243 | 0.03699
1021 | 0.47471 | 0.17606 | 0.034418
1022 | 0.47257 | 0.023435 | 0.033427
1023 | 0.47296 | 0 | 0.035247
1024 | 0.47115 | 0 | 0.045006
1025 | 0.47041 | 0 | 0.066977
1026 | 0.47341 | 0 | 0.088633
1027 | 0.47208 | 0 | 0.098232
1028 | 0.47254 | 0 | 0.095975
1029 | 0.4714 | 0 | 0.091648
1030 | 0.47144 | 0 | 0.088152
1031 | 0.46892 | 0 | 0.085571
1032 | 0.46598 | 0 | 0.083315
1033 | 0.46676 | 0 | 0.083089
1034 | 0.45991 | 0 | 0.083449
1035 | 0.46232 | 0 | 0.084485
1036 | 0.46346 | 0 | 0.084964
1037 | 0.45479 | 0.045306 | 0.085325
1038 | 0.45432 | 0.13774 | 0.089293
1039 | 0.45404 | 0.26482 | 0.093389
1040 | 0.45614 | 0.3653 | 0.086833
1041 | 0.45601 | 0.43312 | 0.070297
1042 | 0.45472 | 0.44864 | 0.058859
1043 | 0.46448 | 0.3979 | 0.05248
1044 | 0.4551 | 0.29046 | 0.048079
1045 | 0.45556 | 0.14849 | 0.045588
1046 | 0.45801 | 0.018671 | 0.047584
1047 | 0.45663 | 0 | 0.055409
1048 | 0.4571 | 0 | 0.086426
1049 | 0.45684 | 0 | 0.14697
1050 | 0.45924 | 0 | 0.17861
1051 | 0.46109 | 0 | 0.16464
1052 | 0.46823 | 0 | 0.1436
1053 | 0.46384 | 0 | 0.12756
1054 | 0.46383 | 0 | 0.11708
1055 | 0.46094 | 0 | 0.11047
1056 | 0.45989 | 0 | 0.10968
1057 | 0.43342 | 0 | 0.10497
1058 | 0.47444 | 0 | 0.10122
1059 | 0.46563 | 0 | 0.09984
1060 | 0.4599 | 0 | 0.098228
1061 | 0.45854 | 0.042242 | 0.10043
1062 | 0.45694 | 0.14682 | 0.10517
1063 | 0.45375 | 0.26115 | 0.11226
1064 | 0.44897 | 0.34264 | 0.10592
1065 | 0.4473 | 0.38041 | 0.088967
1066 | 0.44971 | 0.35343 | 0.073964
1067 | 0.44693 | 0.28877 | 0.060653
1068 | 0.43753 | 0.19774 | 0.04995
1069 | 0.43765 | 0.086249 | 0.043292
1070 | 0.45283 | 0.007248 | 0.043678
1071 | 0.46003 | 0 | 0.055611
1072 | 0.45579 | 0 | 0.091427
1073 | 0.44596 | 0 | 0.14591
1074 | 0.43561 | 0 | 0.16048
1075 | 0.43825 | 0 | 0.14412
1076 | 0.44146 | 0 | 0.13025
1077 | 0.43945 | 0 | 0.12202
1078 | 0.43578 | 0 | 0.11367
1079 | 0.43469 | 0 | 0.10444
1080 | 0.43083 | 0 | 0.096483
1081 | 0.4303 | 0 | 0.091057
1082 | 0.42835 | 0 | 0.088897
1083 | 0.42816 | 0 | 0.09267
1084 | 0.42744 | 0 | 0.099043
1085 | 0.4249 | 0.039196 | 0.10707
1086 | 0.42002 | 0.13297 | 0.11279
1087 | 0.41788 | 0.23268 | 0.11574
1088 | 0.41584 | 0.30922 | 0.11848
1089 | 0.41485 | 0.34122 | 0.12638
1090 | 0.41544 | 0.33001 | 0.12105
1091 | 0.41408 | 0.23878 | 0.12428
1092 | 0.41612 | 0.15721 | 0.12668
1093 | 0.41759 | 0.071277 | 0.13177
1094 | 0.41617 | 0.0064963 | 0.14037
1095 | 0.4153 | 0 | 0.14
1096 | 0.4153 | 0 | 0.14747
1097 | 0.41539 | 0 | 0.19899
1098 | 0.41666 | 0 | 0.21191
1099 | 0.41694 | 0 | 0.18159
1100 | 0.41829 | 0 | 0.14664
1101 | 0.42027 | 0 | 0.10869
1102 | 0.42035 | 0 | 0.087476
1103 | 0.41724 | 0 | 0.072741
1104 | 0.41661 | 0 | 0.065066
1105 | 0.41693 | 0 | 0.062145
1106 | 0.41692 | 0 | 0.061305
1107 | 0.41848 | 0 | 0.062061
1108 | 0.41701 | 0 | 0.061218
1109 | 0.41791 | 0.035623 | 0.058958
1110 | 0.41944 | 0.12086 | 0.056409
1111 | 0.41963 | 0.21251 | 0.055057
1112 | 0.41947 | 0.2384 | 0.045498
1113 | 0.42219 | 0.26887 | 0.046852
1114 | 0.42065 | 0.25913 | 0.05008
1115 | 0.41987 | 0.20883 | 0.050895
1116 | 0.42114 | 0.15484 | 0.047245
1117 | 0.41932 | 0.074304 | 0.042389
1118 | 0.41971 | 0.0077034 | 0.039251
1119 | 0.41759 | 0 | 0.03835
1120 | 0.41753 | 0 | 0.048138
1121 | 0.41678 | 0 | 0.066424
1122 | 0.41624 | 0 | 0.08977
1123 | 0.42183 | 0 | 0.10794
1124 | 0.41692 | 0 | 0.11257
1125 | 0.41598 | 0 | 0.099711
1126 | 0.41841 | 0 | 0.075898
1127 | 0.41806 | 0 | 0.051449
1128 | 0.41878 | 0 | 0.032227
1129 | 0.42076 | 0 | 0.022448
1130 | 0.41928 | 0 | 0.017892
1131 | 0.42206 | 0 | 0.015476
1132 | 0.4203 | 0 | 0.013925
1133 | 0.42165 | 0.077844 | 0.014326
1134 | 0.42382 | 0.22889 | 0.014835
1135 | 0.42988 | 0.37966 | 0.014881
1136 | 0.4266 | 0.4944 | 0.014319
1137 | 0.42327 | 0.52897 | 0.014514
1138 | 0.4282 | 0.49044 | 0.018091
1139 | 0.4343 | 0.41841 | 0.021717
1140 | 0.43213 | 0.28599 | 0.022675
1141 | 0.43454 | 0.13256 | 0.021719
1142 | 0.43662 | 0.017264 | 0.021431
1143 | 0.43416 | 0 | 0.024094
1144 | 0.43682 | 0 | 0.034426
1145 | 0.43753 | 0 | 0.05008
1146 | 0.44107 | 0 | 0.063765
1147 | 0.45796 | 0 | 0.06802
1148 | 0.44706 | 0 | 0.06029
1149 | 0.44494 | 0 | 0.046693
1150 | 0.44772 | 0 | 0.033379
1151 | 0.45027 | 0 | 0.022369
1152 | 0.46042 | 0 | 0.013977
1153 | 0.45712 | 0 | 0.010279
1154 | 0.46401 | 0 | 0.010239
1155 | 0.46901 | 0 | 0.012172
1156 | 0.47142 | 0 | 0.014466
1157 | 0.46903 | 0.060057 | 0.015897
1158 | 0.46749 | 0.17039 | 0.016965
1159 | 0.47013 | 0.28105 | 0.018164
1160 | 0.46016 | 0.36712 | 0.018654
1161 | 0.45934 | 0.40688 | 0.023555
1162 | 0.46152 | 0.39353 | 0.025295
1163 | 0.45917 | 0.33566 | 0.025251
1164 | 0.45172 | 0.24065 | 0.024796
1165 | 0.4512 | 0.11991 | 0.024928
1166 | 0.45221 | 0.018593 | 0.02797
1167 | 0.45059 | 0 | 0.030908
1168 | 0.44642 | 0 | 0.038209
1169 | 0.44701 | 0 | 0.047665
1170 | 0.44544 | 0 | 0.050774
1171 | 0.44772 | 0 | 0.049144
1172 | 0.44899 | 0 | 0.051105
1173 | 0.45183 | 0 | 0.056951
1174 | 0.44944 | 0 | 0.060108
1175 | 0.44897 | 0 | 0.060116
1176 | 0.45025 | 0 | 0.06214
1177 | 0.45101 | 0 | 0.060649
1178 | 0.45108 | 0 | 0.054569
1179 | 0.45527 | 0 | 0.045093
1180 | 0.46081 | 0 | 0.036999
1181 | 0.45918 | 0.060358 | 0.032333
1182 | 0.45529 | 0.16813 | 0.030509
1183 | 0.45847 | 0.27905 | 0.033631
1184 | 0.45705 | 0.37348 | 0.039258
1185 | 0.4554 | 0.46579 | 0.044365
1186 | 0.45987 | 0.46644 | 0.044696
1187 | 0.45619 | 0.35775 | 0.042555
1188 | 0.45467 | 0.22869 | 0.042883
1189 | 0.45131 | 0.10486 | 0.047653
1190 | 0.44981 | 0.016478 | 0.056436
1191 | 0.44765 | 0 | 0.068359
1192 | 0.44507 | 0 | 0.073093
1193 | 0.44687 | 0 | 0.082944
1194 | 0.44515 | 0 | 0.092552
1195 | 0.44802 | 0 | 0.097623
1196 | 0.44917 | 0 | 0.099713
1197 | 0.44815 | 0 | 0.10062
1198 | 0.44761 | 0 | 0.097555
1199 | 0.44771 | 0 | 0.091776
1200 | 0.44688 | 0 | 0.098179
1201 | 0.44066 | 0 | 0.10879
1202 | 0.44045 | 0 | 0.11595
1203 | 0.44316 | 0 | 0.12154
1204 | 0.45063 | 0.00094067 | 0.12887
1205 | 0.44862 | 0.13464 | 0.14245
1206 | 0.44769 | 0.28127 | 0.15719
1207 | 0.44806 | 0.42478 | 0.17133
1208 | 0.44463 | 0.53032 | 0.16274
1209 | 0.44591 | 0.57436 | 0.14721
1210 | 0.4433 | 0.56283 | 0.14877
1211 | 0.44631 | 0.4929 | 0.18666
1212 | 0.44472 | 0.37495 | 0.21803
1213 | 0.44683 | 0.22481 | 0.22967
1214 | 0.44941 | 0.054906 | 0.21027
1215 | 0.44655 | 0 | 0.20071
1216 | 0.45098 | 0 | 0.25965
1217 | 0.44731 | 0 | 0.33055
1218 | 0.45078 | 0 | 0.38292
1219 | 0.44997 | 0 | 0.40566
1220 | 0.44372 | 0 | 0.3943
1221 | 0.44351 | 0 | 0.37341
1222 | 0.44206 | 0 | 0.36133
1223 | 0.4409 | 0 | 0.35289
1224 | 0.44051 | 0 | 0.35617
1225 | 0.44022 | 0 | 0.36065
1226 | 0.43687 | 0 | 0.36995
1227 | 0.43818 | 0 | 0.3636
1228 | 0.43579 | 0.0022251 | 0.34729
1229 | 0.4333 | 0.17627 | 0.33538
1230 | 0.43265 | 0.33806 | 0.34697
1231 | 0.4306 | 0.47957 | 0.35416
1232 | 0.43227 | 0.57074 | 0.30464
1233 | 0.42794 | 0.60222 | 0.24568
1234 | 0.42192 | 0.58328 | 0.24087
1235 | 0.4215 | 0.5163 | 0.29482
1236 | 0.42346 | 0.40166 | 0.30822
1237 | 0.4226 | 0.25063 | 0.25517
1238 | 0.4221 | 0.060317 | 0.17677
1239 | 0.42147 | 0 | 0.10111
1240 | 0.4221 | 0 | 0.083877
1241 | 0.41857 | 0 | 0.0802
1242 | 0.41681 | 0 | 0.07676
1243 | 0.41635 | 0 | 0.079094
1244 | 0.41847 | 0 | 0.078612
1245 | 0.41655 | 0 | 0.080817
1246 | 0.41631 | 0 | 0.083229
1247 | 0.41582 | 0 | 0.082165
1248 | 0.40983 | 0 | 0.074811
1249 | 0.40646 | 0 | 0.065266
1250 | 0.41218 | 0 | 0.059513
1251 | 0.41748 | 0 | 0.058799
1252 | 0.41735 | 0.0036454 | 0.057231
1253 | 0.41445 | 0.19006 | 0.054917
1254 | 0.4151 | 0.34965 | 0.055342
1255 | 0.41592 | 0.44883 | 0.053312
1256 | 0.41558 | 0.50857 | 0.039707
1257 | 0.41352 | 0.54223 | 0.033474
1258 | 0.41351 | 0.53951 | 0.037608
1259 | 0.41599 | 0.48393 | 0.039105
1260 | 0.41247 | 0.37453 | 0.040948
1261 | 0.41401 | 0.2271 | 0.041298
1262 | 0.41662 | 0.052235 | 0.03665
1263 | 0.41705 | 0 | 0.030264
1264 | 0.4173 | 0 | 0.026369
1265 | 0.41713 | 0 | 0.018776
1266 | 0.41568 | 0 | 0.014073
1267 | 0.41518 | 0 | 0.019947
1268 | 0.41452 | 0 | 0.031925
1269 | 0.41447 | 0 | 0.043349
1270 | 0.41537 | 0 | 0.063198
1271 | 0.4175 | 0 | 0.096609
1272 | 0.41651 | 0 | 0.13447
1273 | 0.41603 | 0 | 0.16146
1274 | 0.41793 | 0 | 0.18444
1275 | 0.41558 | 0 | 0.20585
1276 | 0.41545 | 0.0046694 | 0.20291
1277 | 0.41485 | 0.19008 | 0.19948
1278 | 0.41469 | 0.35544 | 0.20278
1279 | 0.4138 | 0.46726 | 0.20307
1280 | 0.41374 | 0.54664 | 0.1946
1281 | 0.41243 | 0.57876 | 0.24595
1282 | 0.41612 | 0.56076 | 0.29939
1283 | 0.41657 | 0.49646 | 0.29361
1284 | 0.41332 | 0.38401 | 0.25555
1285 | 0.40971 | 0.23454 | 0.2161
1286 | 0.41941 | 0.055322 | 0.17675
1287 | 0.42201 | 0 | 0.15911
1288 | 0.41731 | 0 | 0.17508
1289 | 0.41783 | 0 | 0.23069
1290 | 0.42107 | 0 | 0.25303
1291 | 0.41794 | 0 | 0.24106
1292 | 0.41532 | 0 | 0.22019
1293 | 0.41693 | 0 | 0.21083
1294 | 0.41801 | 0 | 0.19965
1295 | 0.41918 | 0 | 0.18409
1296 | 0.42096 | 0 | 0.18103
1297 | 0.42029 | 0 | 0.18921
1298 | 0.42215 | 0 | 0.18608
1299 | 0.42292 | 0 | 0.17265
1300 | 0.42643 | 0.0019982 | 0.16211
1301 | 0.43039 | 0.089496 | 0.14652
1302 | 0.43006 | 0.23101 | 0.13406
1303 | 0.43107 | 0.39547 | 0.13668
1304 | 0.43437 | 0.52102 | 0.11969
1305 | 0.43325 | 0.57123 | 0.12499
1306 | 0.43517 | 0.56371 | 0.16014
1307 | 0.43506 | 0.50045 | 0.18203
1308 | 0.43386 | 0.38904 | 0.1892
1309 | 0.43639 | 0.23903 | 0.19554
1310 | 0.43795 | 0.058759 | 0.18408
1311 | 0.43929 | 0 | 0.15384
1312 | 0.4433 | 0 | 0.15187
1313 | 0.44019 | 0 | 0.17473
1314 | 0.44097 | 0 | 0.19449
1315 | 0.44211 | 0 | 0.19695
1316 | 0.44171 | 0 | 0.19032
1317 | 0.44358 | 0 | 0.18804
1318 | 0.44399 | 0 | 0.17914
1319 | 0.44903 | 0 | 0.15815
1320 | 0.45037 | 0 | 0.13182
1321 | 0.44786 | 0 | 0.10298
1322 | 0.44553 | 0 | 0.082081
1323 | 0.44415 | 0 | 0.070884
1324 | 0.44103 | 0.0042135 | 0.065174
1325 | 0.4412 | 0.12302 | 0.063146
1326 | 0.44223 | 0.28628 | 0.066087
1327 | 0.44018 | 0.43121 | 0.063245
1328 | 0.43817 | 0.52969 | 0.04866
1329 | 0.43657 | 0.5649 | 0.055198
1330 | 0.43222 | 0.55936 | 0.058161
1331 | 0.43366 | 0.48459 | 0.064644
1332 | 0.43476 | 0.36884 | 0.061004
1333 | 0.43479 | 0.21992 | 0.05067
1334 | 0.43562 | 0.050133 | 0.037971
1335 | 0.4335 | 0 | 0.027153
1336 | 0.43109 | 0 | 0.017753
1337 | 0.43297 | 0 | 0.0085437
1338 | 0.43037 | 0 | 0.004696
1339 | 0.42869 | 0 | 0.0062536
1340 | 0.43053 | 0 | 0.011432
1341 | 0.42953 | 0 | 0.018885
1342 | 0.43018 | 0 | 0.028873
1343 | 0.43075 | 0 | 0.03681
1344 | 0.42889 | 0 | 0.039684
1345 | 0.42782 | 0 | 0.036273
1346 | 0.42579 | 0 | 0.031438
1347 | 0.4263 | 0 | 0.03019
1348 | 0.426 | 0.0016154 | 0.029779
1349 | 0.42793 | 0.061487 | 0.031247
1350 | 0.43064 | 0.1595 | 0.034004
1351 | 0.43031 | 0.2758 | 0.041006
1352 | 0.42907 | 0.37099 | 0.033951
1353 | 0.42981 | 0.44826 | 0.033432
1354 | 0.43301 | 0.47135 | 0.044198
1355 | 0.43251 | 0.44044 | 0.045739
1356 | 0.43251 | 0.34058 | 0.045744
1357 | 0.4418 | 0.20321 | 0.042915
1358 | 0.44194 | 0.051881 | 0.038175
1359 | 0.44141 | 0 | 0.039339
1360 | 0.43925 | 0 | 0.063073
1361 | 0.43847 | 0 | 0.11974
1362 | 0.43811 | 0 | 0.195
1363 | 0.4345 | 0 | 0.25477
1364 | 0.43565 | 0 | 0.2788
1365 | 0.43451 | 0 | 0.28583
1366 | 0.43294 | 0 | 0.2836
1367 | 0.43285 | 0 | 0.27303
1368 | 0.4298 | 0 | 0.25692
1369 | 0.43109 | 0 | 0.24386
1370 | 0.43294 | 0 | 0.22976
1371 | 0.43373 | 0 | 0.21433
1372 | 0.43395 | 0.0027673 | 0.20187
1373 | 0.43254 | 0.075754 | 0.1918
1374 | 0.43066 | 0.20598 | 0.17614
1375 | 0.4297 | 0.36699 | 0.14274
1376 | 0.43046 | 0.49972 | 0.075562
1377 | 0.42989 | 0.53948 | 0.052465
1378 | 0.42956 | 0.52799 | 0.042613
1379 | 0.43059 | 0.45982 | 0.024948
1380 | 0.43065 | 0.34072 | 0.015328
1381 | 0.42338 | 0.19666 | 0.014109
1382 | 0.42619 | 0.05385 | 0.022888
1383 | 0.42585 | 0 | 0.044065
1384 | 0.4273 | 0 | 0.075352
1385 | 0.42764 | 0 | 0.11348
1386 | 0.42679 | 0 | 0.13929
1387 | 0.42723 | 0 | 0.14609
1388 | 0.42871 | 0 | 0.14425
1389 | 0.42817 | 0 | 0.14247
1390 | 0.43024 | 0 | 0.14436
1391 | 0.43008 | 0 | 0.14056
1392 | 0.43326 | 0 | 0.1375
1393 | 0.43647 | 0 | 0.13646
1394 | 0.43893 | 0 | 0.13268
1395 | 0.43318 | 0 | 0.11928
1396 | 0.431 | 0.0037174 | 0.097106
1397 | 0.42948 | 0.067253 | 0.074069
1398 | 0.42754 | 0.14162 | 0.057131
1399 | 0.43256 | 0.199 | 0.038978
1400 | 0.4364 | 0.24194 | 0.022346
1401 | 0.43884 | 0.26546 | 0.017087
1402 | 0.43988 | 0.24041 | 0.01705
1403 | 0.43982 | 0.19057 | 0.019403
1404 | 0.44024 | 0.13522 | 0.023105
1405 | 0.4426 | 0.074297 | 0.027443
1406 | 0.44216 | 0.016167 | 0.03299
1407 | 0.43927 | 0 | 0.036328
1408 | 0.44213 | 0 | 0.038792
1409 | 0.4419 | 0 | 0.040688
1410 | 0.43892 | 0 | 0.045673
1411 | 0.43605 | 0 | 0.07485
1412 | 0.43933 | 0 | 0.13925
1413 | 0.43803 | 0 | 0.21824
1414 | 0.4353 | 0 | 0.26163
1415 | 0.43183 | 0 | 0.27732
1416 | 0.42862 | 0 | 0.27923
1417 | 0.43055 | 0 | 0.25997
1418 | 0.42904 | 0 | 0.23447
1419 | 0.42403 | 0 | 0.2316
1420 | 0.42345 | 0.0032644 | 0.24258
1421 | 0.42278 | 0.064927 | 0.27047
1422 | 0.4234 | 0.17558 | 0.28599
1423 | 0.42289 | 0.28976 | 0.28536
1424 | 0.4206 | 0.3786 | 0.27869
1425 | 0.42094 | 0.43867 | 0.35066
1426 | 0.41957 | 0.45657 | 0.42054
1427 | 0.42056 | 0.40658 | 0.3872
1428 | 0.42243 | 0.30556 | 0.34864
1429 | 0.42453 | 0.17162 | 0.33669
1430 | 0.4252 | 0.042857 | 0.35846
1431 | 0.42281 | 0 | 0.35857
1432 | 0.42299 | 0 | 0.35619
1433 | 0.42115 | 0 | 0.39018
1434 | 0.41855 | 0 | 0.42465
1435 | 0.41866 | 0 | 0.44069
1436 | 0.42015 | 0 | 0.43021
1437 | 0.42116 | 0 | 0.39898
1438 | 0.42135 | 0 | 0.3837
1439 | 0.42329 | 0 | 0.3905
1440 | 0.42102 | 0 | 0.42764
1441 | 0.41965 | 0 | 0.49908
1442 | 0.42422 | 0 | 0.56479
1443 | 0.4259 | 0 | 0.59421
1444 | 0.43401 | 0.0057107 | 0.59351
1445 | 0.44256 | 0.091433 | 0.57911
1446 | 0.44581 | 0.24458 | 0.5799
1447 | 0.44681 | 0.38372 | 0.54305
1448 | 0.44562 | 0.48269 | 0.49806
1449 | 0.44345 | 0.52593 | 0.49491
1450 | 0.45596 | 0.53009 | 0.47905
1451 | 0.47465 | 0.46266 | 0.47355
1452 | 0.47401 | 0.35297 | 0.48673
1453 | 0.48257 | 0.21177 | 0.49178
1454 | 0.4907 | 0.061004 | 0.49081
1455 | 0.50526 | 0 | 0.45579
1456 | 0.54554 | 0 | 0.37805
1457 | 0.56428 | 0 | 0.39695
1458 | 0.58125 | 0 | 0.47188
1459 | 0.61195 | 0 | 0.56602
1460 | 0.62795 | 0 | 0.62563
1461 | 0.64795 | 0 | 0.64783
1462 | 0.66514 | 0 | 0.60581
1463 | 0.66605 | 0 | 0.54459
1464 | 0.67428 | 0 | 0.47851
1465 | 0.68188 | 0 | 0.47297
1466 | 0.68789 | 0 | 0.45674
1467 | 0.69457 | 0 | 0.42172
1468 | 0.69672 | 0.0062889 | 0.38194
1469 | 0.69334 | 0.087178 | 0.32577
1470 | 0.69447 | 0.21053 | 0.26609
1471 | 0.69475 | 0.34951 | 0.22352
1472 | 0.69229 | 0.47337 | 0.21672
1473 | 0.68643 | 0.5138 | 0.29736
1474 | 0.68387 | 0.52322 | 0.33833
1475 | 0.68159 | 0.46817 | 0.34829
1476 | 0.67333 | 0.36434 | 0.34299
1477 | 0.67183 | 0.23001 | 0.35106
1478 | 0.66631 | 0.076673 | 0.36448
1479 | 0.66597 | 0 | 0.36618
1480 | 0.66741 | 0 | 0.33085
1481 | 0.66793 | 0 | 0.3499
1482 | 0.66461 | 0 | 0.40794
1483 | 0.66205 | 0 | 0.44202
1484 | 0.66144 | 0 | 0.4447
1485 | 0.6569 | 0 | 0.42713
1486 | 0.6545 | 0 | 0.43281
1487 | 0.65217 | 0 | 0.42993
1488 | 0.64888 | 0 | 0.42546
1489 | 0.64418 | 0 | 0.42908
1490 | 0.64188 | 0 | 0.38163
1491 | 0.64884 | 0 | 0.30875
1492 | 0.64891 | 0.0091519 | 0.23968
1493 | 0.6497 | 0.10604 | 0.1992
1494 | 0.64011 | 0.24201 | 0.16746
1495 | 0.63627 | 0.39436 | 0.13737
1496 | 0.63561 | 0.50348 | 0.13522
1497 | 0.62524 | 0.56488 | 0.18276
1498 | 0.62734 | 0.55852 | 0.2152
1499 | 0.62324 | 0.49161 | 0.22719
1500 | 0.62427 | 0.38126 | 0.23094
1501 | 0.6224 | 0.24211 | 0.22559
1502 | 0.61415 | 0.086003 | 0.21243
1503 | 0.61855 | 5.9146e-05 | 0.20355
1504 | 0.61137 | 0 | 0.18589
1505 | 0.61019 | 0 | 0.20218
1506 | 0.61219 | 0 | 0.23615
1507 | 0.60555 | 0 | 0.26061
1508 | 0.60246 | 0 | 0.28893
1509 | 0.60147 | 0 | 0.30807
1510 | 0.603 | 0 | 0.31876
1511 | 0.59854 | 0 | 0.31004
1512 | 0.59681 | 0 | 0.28142
1513 | 0.59849 | 0 | 0.27052
1514 | 0.59821 | 0 | 0.27116
1515 | 0.59337 | 0 | 0.27169
1516 | 0.60151 | 0.0081646 | 0.27454
1517 | 0.59788 | 0.090653 | 0.28509
1518 | 0.5963 | 0.21466 | 0.27986
1519 | 0.59697 | 0.34104 | 0.27664
1520 | 0.59948 | 0.42263 | 0.3142
1521 | 0.59868 | 0.49598 | 0.33006
1522 | 0.60434 | 0.48308 | 0.29644
1523 | 0.59776 | 0.41884 | 0.27337
1524 | 0.59661 | 0.30992 | 0.25563
1525 | 0.59865 | 0.18568 | 0.2401
1526 | 0.59143 | 0.054618 | 0.22963
1527 | 0.5859 | 0 | 0.21869
1528 | 0.58835 | 0 | 0.19296
1529 | 0.58616 | 0 | 0.20302
1530 | 0.5829 | 0 | 0.21357
1531 | 0.58017 | 0 | 0.19652
1532 | 0.57927 | 0 | 0.18108
1533 | 0.5757 | 0 | 0.16385
1534 | 0.56597 | 0 | 0.14765
1535 | 0.5613 | 0 | 0.13278
1536 | 0.56776 | 0 | 0.11694
1537 | 0.56468 | 0 | 0.09785
1538 | 0.56314 | 0 | 0.080888
1539 | 0.55954 | 0 | 0.065257
1540 | 0.55735 | 0.0079645 | 0.047154
1541 | 0.5526 | 0.07776 | 0.031428
1542 | 0.5485 | 0.18054 | 0.026888
1543 | 0.54745 | 0.28763 | 0.027577
1544 | 0.54179 | 0.38485 | 0.027191
1545 | 0.53448 | 0.45593 | 0.041678
1546 | 0.53747 | 0.46387 | 0.05625
1547 | 0.53979 | 0.36936 | 0.061632
1548 | 0.54221 | 0.26884 | 0.060484
1549 | 0.54355 | 0.15805 | 0.060504
1550 | 0.53956 | 0.043524 | 0.060936
1551 | 0.53537 | 0 | 0.058965
1552 | 0.53576 | 0 | 0.050215
1553 | 0.536 | 0 | 0.042152
1554 | 0.53428 | 0 | 0.030329
1555 | 0.53247 | 0 | 0.024513
1556 | 0.52711 | 0 | 0.023951
1557 | 0.52516 | 0 | 0.018598
1558 | 0.52412 | 0 | 0.018471
1559 | 0.52581 | 0 | 0.044015
1560 | 0.52929 | 0 | 0.077968
1561 | 0.5297 | 0 | 0.083121
1562 | 0.52437 | 0 | 0.068108
1563 | 0.52259 | 0 | 0.058044
1564 | 0.52024 | 0.005193 | 0.05868
1565 | 0.52099 | 0.045452 | 0.066563
1566 | 0.51837 | 0.086487 | 0.077007
1567 | 0.52004 | 0.11078 | 0.072837
1568 | 0.51734 | 0.13319 | 0.040426
1569 | 0.51775 | 0.14519 | 0.040641
1570 | 0.51194 | 0.13152 | 0.05721
1571 | 0.51169 | 0.1126 | 0.057191
1572 | 0.51046 | 0.079509 | 0.059137
1573 | 0.51377 | 0.041422 | 0.057066
1574 | 0.50309 | 0.0099159 | 0.047684
1575 | 0.49527 | 0 | 0.042451
1576 | 0.49767 | 0 | 0.048534
1577 | 0.50191 | 0 | 0.056811
1578 | 0.49834 | 0 | 0.067941
1579 | 0.48779 | 0 | 0.087886
1580 | 0.49146 | 0 | 0.12223
1581 | 0.49117 | 0 | 0.16821
1582 | 0.49025 | 0 | 0.21175
1583 | 0.48712 | 0 | 0.22588
1584 | 0.48508 | 0 | 0.20923
1585 | 0.48199 | 0 | 0.1833
1586 | 0.48304 | 0 | 0.16019
1587 | 0.484 | 0 | 0.14994
1588 | 0.48159 | 0.0094379 | 0.15372
1589 | 0.47798 | 0.071922 | 0.16824
1590 | 0.4738 | 0.14743 | 0.18531
1591 | 0.47437 | 0.2118 | 0.14904
1592 | 0.47423 | 0.2485 | 0.072681
1593 | 0.47287 | 0.28857 | 0.058503
1594 | 0.4718 | 0.29527 | 0.086225
1595 | 0.47198 | 0.28525 | 0.073883
1596 | 0.47312 | 0.23023 | 0.067601
1597 | 0.47289 | 0.13705 | 0.063961
1598 | 0.47413 | 0.045333 | 0.066668
1599 | 0.47375 | 3.4171e-05 | 0.074712
1600 | 0.46396 | 0 | 0.087404
1601 | 0.46157 | 0 | 0.12139
1602 | 0.45279 | 0 | 0.15514
1603 | 0.47285 | 0 | 0.17769
1604 | 0.46348 | 0 | 0.18396
1605 | 0.46239 | 0 | 0.17105
1606 | 0.46089 | 0 | 0.15189
1607 | 0.46138 | 0 | 0.1296
1608 | 0.46314 | 0 | 0.10056
1609 | 0.46549 | 0 | 0.071146
1610 | 0.4674 | 0 | 0.04301
1611 | 0.46997 | 0 | 0.027191
1612 | 0.47104 | 0.018735 | 0.021753
1613 | 0.46953 | 0.1138 | 0.017493
1614 | 0.47002 | 0.24383 | 0.018757
1615 | 0.46832 | 0.39479 | 0.0211
1616 | 0.46801 | 0.5037 | 0.012308
1617 | 0.47136 | 0.56574 | 0.010946
1618 | 0.47591 | 0.55919 | 0.022092
1619 | 0.47727 | 0.50609 | 0.025471
1620 | 0.47158 | 0.40154 | 0.019385
1621 | 0.47924 | 0.26195 | 0.01543
1622 | 0.47554 | 0.10323 | 0.016892
1623 | 0.46903 | 0.001333 | 0.022108
1624 | 0.47305 | 0 | 0.032251
1625 | 0.46274 | 0 | 0.050853
1626 | 0.46845 | 0 | 0.072543
1627 | 0.46967 | 0 | 0.093164
1628 | 0.46987 | 0 | 0.10813
1629 | 0.47045 | 0 | 0.1181
1630 | 0.46876 | 0 | 0.13236
1631 | 0.47209 | 0 | 0.13466
1632 | 0.47628 | 0 | 0.12252
1633 | 0.47958 | 0 | 0.1081
1634 | 0.47983 | 0 | 0.093242
1635 | 0.48384 | 0 | 0.077461
1636 | 0.48767 | 0.015609 | 0.065419
1637 | 0.48498 | 0.10059 | 0.057572
1638 | 0.48679 | 0.23887 | 0.050696
1639 | 0.48605 | 0.3449 | 0.043873
1640 | 0.49758 | 0.39051 | 0.023001
1641 | 0.49989 | 0.37005 | 0.011534
1642 | 0.50498 | 0.32734 | 0.010655
1643 | 0.48757 | 0.28909 | 0.015071
1644 | 0.49053 | 0.23593 | 0.019471
1645 | 0.49887 | 0.15754 | 0.028402
1646 | 0.50099 | 0.062337 | 0.04303
1647 | 0.49382 | 0.00078603 | 0.060199
1648 | 0.50092 | 0 | 0.083149
1649 | 0.49997 | 0 | 0.11889
1650 | 0.50481 | 0 | 0.15896
1651 | 0.50157 | 0 | 0.18351
1652 | 0.50548 | 0 | 0.19111
1653 | 0.50298 | 0 | 0.18275
1654 | 0.50283 | 0 | 0.16913
1655 | 0.50713 | 0 | 0.16233
1656 | 0.51194 | 0 | 0.16332
1657 | 0.51299 | 0 | 0.16673
1658 | 0.52084 | 0 | 0.17326
1659 | 0.51787 | 0 | 0.17405
1660 | 0.5194 | 0.018961 | 0.17068
1661 | 0.5185 | 0.10451 | 0.16852
1662 | 0.5217 | 0.22777 | 0.15369
1663 | 0.52085 | 0.359 | 0.13724
1664 | 0.5221 | 0.47415 | 0.13728
1665 | 0.54041 | 0.53729 | 0.15292
1666 | 0.52759 | 0.52267 | 0.1516
1667 | 0.51949 | 0.4735 | 0.14907
1668 | 0.51538 | 0.37268 | 0.14282
1669 | 0.52014 | 0.23268 | 0.13069
1670 | 0.52441 | 0.081047 | 0.11989
1671 | 0.52859 | 0.0011418 | 0.11387
1672 | 0.54898 | 0 | 0.1096
1673 | 0.54656 | 0 | 0.11125
1674 | 0.53342 | 0 | 0.12171
1675 | 0.53714 | 0 | 0.12175
1676 | 0.55468 | 0 | 0.11848
1677 | 0.56501 | 0 | 0.11222
1678 | 0.56513 | 0 | 0.10762
1679 | 0.57429 | 0 | 0.10265
1680 | 0.57484 | 0 | 0.098041
1681 | 0.57024 | 0 | 0.095526
1682 | 0.57331 | 0 | 0.090548
1683 | 0.57693 | 0 | 0.084031
1684 | 0.57696 | 0.026376 | 0.072675
1685 | 0.57456 | 0.18208 | 0.062158
1686 | 0.57195 | 0.3459 | 0.056094
1687 | 0.57054 | 0.46033 | 0.04082
1688 | 0.56393 | 0.52384 | 0.037944
1689 | 0.55959 | 0.50828 | 0.05084
1690 | 0.56582 | 0.41195 | 0.052645
1691 | 0.56106 | 0.28647 | 0.055262
1692 | 0.56007 | 0.17693 | 0.059128
1693 | 0.55559 | 0.10142 | 0.064559
1694 | 0.55013 | 0.040977 | 0.074383
1695 | 0.54916 | 0.001376 | 0.089167
1696 | 0.54861 | 0 | 0.10584
1697 | 0.54714 | 0 | 0.14145
1698 | 0.54211 | 0 | 0.20249
1699 | 0.53615 | 0 | 0.2448
1700 | 0.53204 | 0 | 0.26134
1701 | 0.53217 | 0 | 0.25714
1702 | 0.52925 | 0 | 0.24092
1703 | 0.52685 | 0 | 0.22553
1704 | 0.5274 | 0 | 0.20866
1705 | 0.52824 | 0 | 0.19275
1706 | 0.5303 | 0 | 0.17424
1707 | 0.52935 | 0 | 0.1525
1708 | 0.52776 | 0.031255 | 0.13528
1709 | 0.52801 | 0.16416 | 0.13375
1710 | 0.52185 | 0.30477 | 0.13668
1711 | 0.52302 | 0.42384 | 0.11668
1712 | 0.52207 | 0.49396 | 0.13697
1713 | 0.52432 | 0.51427 | 0.15413
1714 | 0.52314 | 0.49429 | 0.13879
1715 | 0.51666 | 0.43978 | 0.12066
1716 | 0.52088 | 0.34337 | 0.11072
1717 | 0.51954 | 0.21862 | 0.11081
1718 | 0.51651 | 0.091277 | 0.12035
1719 | 0.51687 | 0.003237 | 0.13671
1720 | 0.51805 | 0 | 0.14492
1721 | 0.5163 | 0 | 0.16372
1722 | 0.50954 | 0 | 0.22369
1723 | 0.50476 | 0 | 0.25283
1724 | 0.50577 | 0 | 0.24195
1725 | 0.49798 | 0 | 0.22102
1726 | 0.50681 | 0 | 0.21157
1727 | 0.50847 | 0 | 0.20176
1728 | 0.5048 | 0 | 0.18429
1729 | 0.50732 | 0 | 0.16537
1730 | 0.51214 | 0 | 0.13871
1731 | 0.51579 | 0 | 0.11605
1732 | 0.51574 | 0.031952 | 0.096702
1733 | 0.51396 | 0.15125 | 0.087425
1734 | 0.51495 | 0.29562 | 0.082093
1735 | 0.51565 | 0.41129 | 0.06195
1736 | 0.51747 | 0.4893 | 0.061706
1737 | 0.52262 | 0.53108 | 0.07374
1738 | 0.51971 | 0.54171 | 0.063893
1739 | 0.51442 | 0.49618 | 0.054978
1740 | 0.51728 | 0.37924 | 0.052547
1741 | 0.51534 | 0.22931 | 0.055965
1742 | 0.50988 | 0.084035 | 0.066377
1743 | 0.50882 | 0.0030004 | 0.085122
1744 | 0.50694 | 0 | 0.10403
1745 | 0.50176 | 0 | 0.12975
1746 | 0.50824 | 0 | 0.17862
1747 | 0.50267 | 0 | 0.19158
1748 | 0.50761 | 0 | 0.18174
1749 | 0.50566 | 0 | 0.16681
1750 | 0.50636 | 0 | 0.15742
1751 | 0.50351 | 0 | 0.15014
1752 | 0.50642 | 0 | 0.14163
1753 | 0.50577 | 0 | 0.13077
1754 | 0.50964 | 0 | 0.122
1755 | 0.51002 | 0 | 0.11497
1756 | 0.5078 | 0.043608 | 0.10979
1757 | 0.50468 | 0.18869 | 0.10664
1758 | 0.50678 | 0.34528 | 0.1039
1759 | 0.50071 | 0.45741 | 0.091972
1760 | 0.50284 | 0.54066 | 0.11248
1761 | 0.50177 | 0.57504 | 0.14402
1762 | 0.50104 | 0.57783 | 0.1493
1763 | 0.49962 | 0.51949 | 0.14091
1764 | 0.49904 | 0.41706 | 0.13177
1765 | 0.49011 | 0.27834 | 0.12547
1766 | 0.49041 | 0.12195 | 0.12651
1767 | 0.48853 | 0.0059174 | 0.13733
1768 | 0.48886 | 0 | 0.14426
1769 | 0.48426 | 0 | 0.21833
1770 | 0.47877 | 0 | 0.34578
1771 | 0.47983 | 0 | 0.38813
1772 | 0.48107 | 0 | 0.394
1773 | 0.47893 | 0 | 0.39586
1774 | 0.47728 | 0 | 0.38347
1775 | 0.4757 | 0 | 0.35551
1776 | 0.48243 | 0 | 0.31901
1777 | 0.48582 | 0 | 0.29772
1778 | 0.48278 | 0 | 0.27055
1779 | 0.48219 | 0 | 0.22843
1780 | 0.48685 | 0.041413 | 0.21174
1781 | 0.48782 | 0.15495 | 0.20602
1782 | 0.47957 | 0.32955 | 0.20994
1783 | 0.47365 | 0.47937 | 0.21881
1784 | 0.47725 | 0.52624 | 0.22373
1785 | 0.48044 | 0.48977 | 0.22272
1786 | 0.48724 | 0.43979 | 0.22745
1787 | 0.48119 | 0.3366 | 0.21747
1788 | 0.48278 | 0.24079 | 0.20542
1789 | 0.47984 | 0.14094 | 0.18801
1790 | 0.48342 | 0.058317 | 0.17366
1791 | 0.48248 | 0.0023255 | 0.16439
1792 | 0.48991 | 0 | 0.15708
1793 | 0.48947 | 0 | 0.22905
1794 | 0.47578 | 0 | 0.34033
1795 | 0.48803 | 0 | 0.39177
1796 | 0.49989 | 0 | 0.38686
1797 | 0.49234 | 0 | 0.36534
1798 | 0.48748 | 0 | 0.34356
1799 | 0.48707 | 0 | 0.32347
1800 | 0.48708 | 0 | 0.3136
1801 | 0.48802 | 0 | 0.30992
1802 | 0.49112 | 0 | 0.30244
1803 | 0.49484 | 0 | 0.29099
1804 | 0.49617 | 0.039468 | 0.28102
1805 | 0.49996 | 0.16038 | 0.27385
1806 | 0.4996 | 0.32586 | 0.26571
1807 | 0.50104 | 0.45977 | 0.2153
1808 | 0.49825 | 0.57547 | 0.17151
1809 | 0.50223 | 0.60765 | 0.22389
1810 | 0.49926 | 0.59981 | 0.2391
1811 | 0.49833 | 0.54304 | 0.22295
1812 | 0.50122 | 0.44422 | 0.20261
1813 | 0.50044 | 0.31308 | 0.18213
1814 | 0.50491 | 0.15226 | 0.1682
1815 | 0.50421 | 0.012412 | 0.15898
1816 | 0.51181 | 0 | 0.1593
1817 | 0.50991 | 0 | 0.22979
1818 | 0.51013 | 0 | 0.3259
1819 | 0.51067 | 0 | 0.36201
1820 | 0.514 | 0 | 0.34687
1821 | 0.51501 | 0 | 0.31114
1822 | 0.51457 | 0 | 0.27139
1823 | 0.52019 | 0 | 0.2342
1824 | 0.52315 | 0 | 0.20451
1825 | 0.52257 | 0 | 0.18326
1826 | 0.52745 | 0 | 0.16863
1827 | 0.53102 | 0 | 0.15787
1828 | 0.53437 | 0.031683 | 0.14473
1829 | 0.53186 | 0.12387 | 0.13229
1830 | 0.53508 | 0.26003 | 0.12317
1831 | 0.5339 | 0.42068 | 0.081852
1832 | 0.53393 | 0.5642 | 0.045637
1833 | 0.52623 | 0.61456 | 0.052796
1834 | 0.51021 | 0.60296 | 0.049528
1835 | 0.51785 | 0.54385 | 0.045998
1836 | 0.54373 | 0.44314 | 0.04157
1837 | 0.52365 | 0.30838 | 0.03811
1838 | 0.51972 | 0.14823 | 0.038394
1839 | 0.51951 | 0.01254 | 0.042885
1840 | 0.51638 | 0 | 0.051721
1841 | 0.51851 | 0 | 0.076134
1842 | 0.52414 | 0 | 0.10953
1843 | 0.52709 | 0 | 0.14271
1844 | 0.52771 | 0 | 0.17063
1845 | 0.52642 | 0 | 0.18807
1846 | 0.5254 | 0 | 0.19228
1847 | 0.53666 | 0 | 0.17956
1848 | 0.54265 | 0 | 0.15304
1849 | 0.5422 | 0 | 0.12133
1850 | 0.54551 | 0 | 0.090766
1851 | 0.54833 | 0 | 0.068188
1852 | 0.55118 | 0.082315 | 0.056578
1853 | 0.55437 | 0.25163 | 0.054207
1854 | 0.55357 | 0.3924 | 0.05705
1855 | 0.55466 | 0.50527 | 0.047561
1856 | 0.55842 | 0.58133 | 0.024513
1857 | 0.55484 | 0.61303 | 0.030026
1858 | 0.5554 | 0.59923 | 0.040076
1859 | 0.55478 | 0.54336 | 0.03159
1860 | 0.55076 | 0.44534 | 0.023155
1861 | 0.55327 | 0.31511 | 0.016982
1862 | 0.55287 | 0.15817 | 0.014519
1863 | 0.5521 | 0.016572 | 0.01635
1864 | 0.54952 | 0 | 0.027724
1865 | 0.54634 | 0 | 0.062561
1866 | 0.54675 | 0 | 0.11131
1867 | 0.5514 | 0 | 0.15249
1868 | 0.54491 | 0 | 0.17189
1869 | 0.54361 | 0 | 0.17216
1870 | 0.54248 | 0 | 0.15211
1871 | 0.54258 | 0 | 0.12013
1872 | 0.54027 | 0 | 0.086929
1873 | 0.54363 | 0 | 0.057758
1874 | 0.54715 | 0 | 0.039567
1875 | 0.54528 | 1.231e-05 | 0.032681
1876 | 0.5492 | 0.073708 | 0.03607
1877 | 0.55407 | 0.2458 | 0.045081
1878 | 0.55173 | 0.388 | 0.057491
1879 | 0.55592 | 0.48819 | 0.0547
1880 | 0.55658 | 0.5252 | 0.026056
1881 | 0.55985 | 0.49413 | 0.024636
1882 | 0.55732 | 0.4217 | 0.019172
1883 | 0.55435 | 0.31141 | 0.012293
1884 | 0.55377 | 0.19191 | 0.0089756
1885 | 0.55274 | 0.099658 | 0.0085498
1886 | 0.55081 | 0.040747 | 0.0090237
1887 | 0.54881 | 0.0023475 | 0.010473
1888 | 0.54664 | 0 | 0.014051
1889 | 0.54827 | 0 | 0.024674
1890 | 0.54554 | 0 | 0.034714
1891 | 0.54779 | 0 | 0.03805
1892 | 0.55053 | 0 | 0.037063
1893 | 0.55062 | 0 | 0.039469
1894 | 0.54956 | 0 | 0.046824
1895 | 0.54952 | 0 | 0.057267
1896 | 0.55259 | 0 | 0.068392
1897 | 0.55611 | 0 | 0.07731
1898 | 0.55293 | 0 | 0.084513
1899 | 0.55563 | 0 | 0.093179
1900 | 0.55499 | 0.0088043 | 0.10316
1901 | 0.55827 | 0.037722 | 0.11842
1902 | 0.56124 | 0.074363 | 0.13725
1903 | 0.56513 | 0.10631 | 0.12167
1904 | 0.56305 | 0.1266 | 0.061471
1905 | 0.56308 | 0.13393 | 0.079551
1906 | 0.56575 | 0.13101 | 0.12041
1907 | 0.56209 | 0.12597 | 0.14517
1908 | 0.56495 | 0.1158 | 0.16567
1909 | 0.55988 | 0.097067 | 0.18611
1910 | 0.5653 | 0.04696 | 0.19782
1911 | 0.56033 | 0.003816 | 0.19335
1912 | 0.55247 | 0 | 0.18708
1913 | 0.55684 | 0 | 0.17086
1914 | 0.56033 | 0 | 0.16004
1915 | 0.55351 | 0 | 0.14972
1916 | 0.5594 | 0 | 0.14356
1917 | 0.55634 | 0 | 0.14056
1918 | 0.55876 | 0 | 0.14499
1919 | 0.55729 | 0 | 0.15187
1920 | 0.56255 | 0 | 0.15301
1921 | 0.56365 | 0 | 0.14743
1922 | 0.563 | 0 | 0.14134
1923 | 0.57298 | 0 | 0.13665
1924 | 0.57389 | 0.045594 | 0.14592
1925 | 0.57489 | 0.23544 | 0.17145
1926 | 0.58339 | 0.38919 | 0.1887
1927 | 0.59174 | 0.50052 | 0.21949
1928 | 0.59608 | 0.56921 | 0.27165
1929 | 0.59573 | 0.59662 | 0.27568
1930 | 0.59326 | 0.58217 | 0.25826
1931 | 0.59233 | 0.52293 | 0.24068
1932 | 0.59726 | 0.42056 | 0.23265
1933 | 0.59667 | 0.27539 | 0.22191
1934 | 0.59797 | 0.11 | 0.20634
1935 | 0.59271 | 0.0095248 | 0.19752
1936 | 0.5904 | 0 | 0.19044
1937 | 0.59046 | 0 | 0.17735
1938 | 0.58779 | 0 | 0.22322
1939 | 0.5867 | 0 | 0.25327
1940 | 0.58305 | 0 | 0.24406
1941 | 0.5783 | 0 | 0.22198
1942 | 0.57803 | 0 | 0.20165
1943 | 0.57412 | 0 | 0.18984
1944 | 0.57378 | 0 | 0.18283
1945 | 0.57444 | 0 | 0.17437
1946 | 0.56776 | 0 | 0.15909
1947 | 0.5656 | 0 | 0.13994
1948 | 0.5633 | 0.019909 | 0.1257
1949 | 0.55597 | 0.11631 | 0.11993
1950 | 0.55612 | 0.18275 | 0.10965
1951 | 0.55435 | 0.20508 | 0.06533
1952 | 0.55148 | 0.18626 | 0.044644
1953 | 0.54795 | 0.2029 | 0.041374
1954 | 0.54322 | 0.28536 | 0.031132
1955 | 0.53744 | 0.37472 | 0.023775
1956 | 0.53899 | 0.36308 | 0.019631
1957 | 0.53644 | 0.28351 | 0.018813
1958 | 0.53613 | 0.15568 | 0.019407
1959 | 0.53068 | 0.024769 | 0.021891
1960 | 0.53211 | 0 | 0.024662
1961 | 0.53208 | 0 | 0.029069
1962 | 0.52483 | 0 | 0.035804
1963 | 0.52411 | 0 | 0.042926
1964 | 0.52441 | 0 | 0.05215
1965 | 0.51978 | 0 | 0.061726
1966 | 0.51824 | 0 | 0.071657
1967 | 0.52735 | 0 | 0.080343
1968 | 0.52467 | 0 | 0.085613
1969 | 0.52263 | 0 | 0.084538
1970 | 0.52109 | 0 | 0.073631
1971 | 0.53683 | 0.00070954 | 0.058236
1972 | 0.52704 | 0.1248 | 0.046954
1973 | 0.52248 | 0.29864 | 0.039631
1974 | 0.52232 | 0.42229 | 0.036053
1975 | 0.52345 | 0.54345 | 0.027817
1976 | 0.52207 | 0.62608 | 0.021381
1977 | 0.52512 | 0.65951 | 0.024481
1978 | 0.52825 | 0.63474 | 0.031926
1979 | 0.5311 | 0.51399 | 0.046065
1980 | 0.52882 | 0.32315 | 0.054112
1981 | 0.52936 | 0.16804 | 0.049473
1982 | 0.53388 | 0.073054 | 0.038032
1983 | 0.53577 | 0.01045 | 0.025494
1984 | 0.53114 | 0 | 0.011254
1985 | 0.53729 | 0 | 0.0052964
1986 | 0.53615 | 0 | 0.03097
1987 | 0.53041 | 0 | 0.09512
1988 | 0.5309 | 0 | 0.17722
1989 | 0.53369 | 0 | 0.25277
1990 | 0.5322 | 0 | 0.2893
1991 | 0.53194 | 0 | 0.30042
1992 | 0.53345 | 0 | 0.30753
1993 | 0.53585 | 0 | 0.31064
1994 | 0.5291 | 0 | 0.30715
1995 | 0.53917 | 0.00013211 | 0.2927
1996 | 0.54253 | 0.060586 | 0.27384
1997 | 0.54396 | 0.26369 | 0.26246
1998 | 0.54257 | 0.39188 | 0.24142
1999 | 0.54153 | 0.4917 | 0.16975
2000 | 0.54207 | 0.57061 | 0.12421
2001 | 0.53518 | 0.61129 | 0.18533
2002 | 0.5359 | 0.60414 | 0.25031
2003 | 0.53676 | 0.54842 | 0.26007
2004 | 0.545 | 0.45316 | 0.21909
2005 | 0.5464 | 0.32679 | 0.17376
2006 | 0.5475 | 0.17855 | 0.14609
2007 | 0.56205 | 0.033767 | 0.13435
2008 | 0.56405 | 0 | 0.14117
2009 | 0.55045 | 0 | 0.16125
2010 | 0.54925 | 0 | 0.17665
2011 | 0.54863 | 0 | 0.17504
2012 | 0.54793 | 0 | 0.16368
2013 | 0.54541 | 0 | 0.15296
2014 | 0.54526 | 0 | 0.14277
2015 | 0.55049 | 0 | 0.13453
2016 | 0.55193 | 0 | 0.13803
2017 | 0.55649 | 0 | 0.16621
2018 | 0.5481 | 0 | 0.17919
2019 | 0.55232 | 0 | 0.17765
2020 | 0.55624 | 0.014421 | 0.17274
2021 | 0.55993 | 0.050258 | 0.15583
2022 | 0.56432 | 0.12979 | 0.14613
2023 | 0.56367 | 0.28711 | 0.13691
2024 | 0.55903 | 0.38555 | 0.12645
2025 | 0.56181 | 0.42653 | 0.10705
2026 | 0.55657 | 0.42651 | 0.094574
2027 | 0.55885 | 0.38392 | 0.092109
2028 | 0.55859 | 0.31429 | 0.096314
2029 | 0.55575 | 0.22246 | 0.098885
2030 | 0.55469 | 0.11282 | 0.096041
2031 | 0.55281 | 0.02144 | 0.092386
2032 | 0.54987 | 0 | 0.088385
2033 | 0.55541 | 0 | 0.080383
2034 | 0.55765 | 0 | 0.094604
2035 | 0.55778 | 0 | 0.12405
2036 | 0.55674 | 0 | 0.15269
2037 | 0.55617 | 0 | 0.16481
2038 | 0.55322 | 0 | 0.15818
2039 | 0.55524 | 0 | 0.15573
2040 | 0.55363 | 0 | 0.16137
2041 | 0.56182 | 0 | 0.17347
2042 | 0.56564 | 0 | 0.19268
2043 | 0.57037 | 0.0002185 | 0.19628
2044 | 0.56723 | 0.048865 | 0.22075
2045 | 0.56514 | 0.13467 | 0.22693
2046 | 0.55858 | 0.21638 | 0.20743
2047 | 0.56295 | 0.28692 | 0.16883
2048 | 0.55878 | 0.35759 | 0.19785
2049 | 0.56279 | 0.38573 | 0.23841
2050 | 0.5571 | 0.33436 | 0.27973
2051 | 0.55588 | 0.25773 | 0.3018
2052 | 0.55138 | 0.19591 | 0.33367
2053 | 0.54783 | 0.13998 | 0.36677
2054 | 0.54913 | 0.078418 | 0.39085
2055 | 0.54634 | 0.015687 | 0.38676
2056 | 0.55039 | 0 | 0.3548
2057 | 0.55043 | 0 | 0.27525
2058 | 0.54994 | 0 | 0.28221
2059 | 0.54824 | 0 | 0.29276
2060 | 0.54982 | 0 | 0.28133
2061 | 0.55081 | 0 | 0.2596
2062 | 0.54746 | 0 | 0.26002
2063 | 0.55062 | 0 | 0.26031
2064 | 0.55611 | 0 | 0.2292
2065 | 0.56129 | 0 | 0.18733
2066 | 0.56547 | 0 | 0.161
2067 | 0.57031 | 0.0029196 | 0.13829
2068 | 0.57214 | 0.13094 | 0.11435
2069 | 0.57135 | 0.30657 | 0.085077
2070 | 0.57266 | 0.44535 | 0.051792
2071 | 0.56692 | 0.56276 | 0.02549
2072 | 0.56724 | 0.63827 | 0.03296
2073 | 0.56643 | 0.66849 | 0.054989
2074 | 0.56647 | 0.6563 | 0.06135
2075 | 0.56482 | 0.59883 | 0.069884
2076 | 0.56603 | 0.49808 | 0.084401
2077 | 0.56461 | 0.3632 | 0.10077
2078 | 0.5662 | 0.2006 | 0.1169
2079 | 0.56092 | 0.037783 | 0.1304
2080 | 0.55879 | 0 | 0.14244
2081 | 0.559 | 0 | 0.15406
2082 | 0.55376 | 0 | 0.17853
2083 | 0.5553 | 0 | 0.19133
2084 | 0.55375 | 0 | 0.19751
2085 | 0.54755 | 0 | 0.22962
2086 | 0.54614 | 0 | 0.23483
2087 | 0.54533 | 0 | 0.2689
2088 | 0.54314 | 0 | 0.32853
2089 | 0.54286 | 0 | 0.36747
2090 | 0.54401 | 0 | 0.38178
2091 | 0.54444 | 0.0019816 | 0.38959
2092 | 0.54307 | 0.077887 | 0.41978
2093 | 0.54001 | 0.18994 | 0.46381
2094 | 0.54169 | 0.2626 | 0.47741
2095 | 0.53436 | 0.35689 | 0.49427
2096 | 0.53353 | 0.44486 | 0.56251
2097 | 0.53174 | 0.44676 | 0.67104
2098 | 0.53533 | 0.40936 | 0.74179
2099 | 0.53519 | 0.35007 | 0.7612
2100 | 0.53424 | 0.27715 | 0.76396
2101 | 0.53123 | 0.1888 | 0.76439
2102 | 0.52928 | 0.095348 | 0.75034
2103 | 0.52579 | 0.016848 | 0.72148
2104 | 0.52365 | 0 | 0.75166
2105 | 0.52003 | 0 | 0.82583
2106 | 0.51837 | 0 | 0.86336
2107 | 0.51889 | 0 | 0.88003
2108 | 0.52894 | 0 | 0.8972
2109 | 0.53482 | 0 | 0.91827
2110 | 0.54021 | 0 | 0.92557
2111 | 0.54048 | 0 | 0.92356
2112 | 0.54421 | 0 | 0.899
2113 | 0.5488 | 0 | 0.83945
2114 | 0.5501 | 0 | 0.75944
2115 | 0.55227 | 0.0028395 | 0.67959
2116 | 0.55745 | 0.088819 | 0.62371
2117 | 0.56268 | 0.22242 | 0.60272
2118 | 0.56381 | 0.36015 | 0.6032
2119 | 0.56443 | 0.45365 | 0.63137
2120 | 0.5665 | 0.54061 | 0.6902
2121 | 0.57136 | 0.59009 | 0.74576
2122 | 0.57334 | 0.60148 | 0.79151
2123 | 0.57254 | 0.56626 | 0.82826
2124 | 0.57533 | 0.47402 | 0.85188
2125 | 0.57628 | 0.34485 | 0.86072
2126 | 0.57793 | 0.17967 | 0.84227
2127 | 0.58189 | 0.030568 | 0.80969
2128 | 0.58855 | 0 | 0.7554
2129 | 0.59177 | 0 | 0.67421
2130 | 0.59264 | 0 | 0.5878
2131 | 0.60281 | 0 | 0.51511
2132 | 0.6227 | 0 | 0.38088
2133 | 0.62967 | 0 | 0.29671
2134 | 0.63227 | 0 | 0.27267
2135 | 0.64491 | 0 | 0.27664
2136 | 0.66067 | 0 | 0.26375
2137 | 0.68285 | 0 | 0.30215
2138 | 0.69441 | 0 | 0.33086
2139 | 0.69094 | 0.0026287 | 0.53813
2140 | 0.68886 | 0.082895 | 0.76192
2141 | 0.69123 | 0.22799 | 0.89015
2142 | 0.69007 | 0.37934 | 0.94956
2143 | 0.69048 | 0.50968 | 0.96877
2144 | 0.67347 | 0.59778 | 0.96764
2145 | 0.65302 | 0.62948 | 0.96995
2146 | 0.66618 | 0.60727 | 0.97176
2147 | 0.65255 | 0.54137 | 0.97102
2148 | 0.67262 | 0.42944 | 0.97035
2149 | 0.665 | 0.28585 | 0.96929
2150 | 0.67248 | 0.13849 | 0.96692
2151 | 0.67151 | 0.026666 | 0.95709
2152 | 0.64473 | 0 | 0.93234
2153 | 0.67755 | 0 | 0.903
2154 | 0.66334 | 0 | 0.8546
2155 | 0.65817 | 0 | 0.80284
2156 | 0.66286 | 0 | 0.76614
2157 | 0.66901 | 0 | 0.73597
2158 | 0.66613 | 0 | 0.69335
2159 | 0.66114 | 0 | 0.6926
2160 | 0.66556 | 0 | 0.69416
2161 | 0.67082 | 0 | 0.72335
2162 | 0.68 | 0 | 0.77338
2163 | 0.6926 | 0.0030618 | 0.78553
2164 | 0.7003 | 0.091289 | 0.74104
2165 | 0.69412 | 0.24058 | 0.70953
2166 | 0.69493 | 0.38184 | 0.69893
2167 | 0.6936 | 0.50488 | 0.72258
2168 | 0.69162 | 0.58601 | 0.78243
2169 | 0.71141 | 0.61976 | 0.81436
2170 | 0.70587 | 0.60942 | 0.80661
2171 | 0.6986 | 0.55295 | 0.79607
2172 | 0.69762 | 0.45419 | 0.79111
2173 | 0.70105 | 0.31587 | 0.78785
2174 | 0.70096 | 0.16672 | 0.77666
2175 | 0.70272 | 0.03835 | 0.74532
2176 | 0.7006 | 0 | 0.66914
2177 | 0.71081 | 0 | 0.6356
2178 | 0.7112 | 0 | 0.66506
2179 | 0.71241 | 0 | 0.6711
2180 | 0.70293 | 0 | 0.64499
2181 | 0.69976 | 0 | 0.58528
2182 | 0.69818 | 0 | 0.48849
2183 | 0.69088 | 0 | 0.47433
2184 | 0.69156 | 0 | 0.54615
2185 | 0.68964 | 0 | 0.5993
2186 | 0.68935 | 0 | 0.59568
2187 | 0.68815 | 0.0048619 | 0.60144
2188 | 0.68335 | 0.11145 | 0.602
2189 | 0.68639 | 0.26754 | 0.61773
2190 | 0.68669 | 0.40528 | 0.6351
2191 | 0.68894 | 0.52075 | 0.69192
2192 | 0.68894 | 0.59621 | 0.73252
2193 | 0.69004 | 0.62696 | 0.76202
2194 | 0.68777 | 0.61841 | 0.76094
2195 | 0.68679 | 0.56598 | 0.76994
2196 | 0.68565 | 0.47199 | 0.79589
2197 | 0.68348 | 0.34488 | 0.8048
2198 | 0.68227 | 0.19799 | 0.79113
2199 | 0.68259 | 0.048311 | 0.74971
2200 | 0.68466 | 0 | 0.66336
2201 | 0.68611 | 0 | 0.55073
2202 | 0.68469 | 0 | 0.4737
2203 | 0.68685 | 0 | 0.42042
2204 | 0.6912 | 0 | 0.3371
2205 | 0.69348 | 0 | 0.3145
2206 | 0.69542 | 0 | 0.29316
2207 | 0.69645 | 0 | 0.28707
2208 | 0.6984 | 0 | 0.2779
2209 | 0.70522 | 0 | 0.2551
2210 | 0.70223 | 0 | 0.23719
2211 | 0.6943 | 0.0058649 | 0.20838
2212 | 0.70217 | 0.096913 | 0.18122
2213 | 0.70297 | 0.19826 | 0.15714
2214 | 0.70919 | 0.27191 | 0.12587
2215 | 0.7098 | 0.30386 | 0.084098
2216 | 0.7051 | 0.29268 | 0.12314
2217 | 0.70067 | 0.26121 | 0.12948
2218 | 0.69569 | 0.21196 | 0.12479
2219 | 0.69265 | 0.15753 | 0.11803
2220 | 0.69205 | 0.099618 | 0.11274
2221 | 0.69504 | 0.055977 | 0.10623
2222 | 0.69999 | 0.023472 | 0.098325
2223 | 0.70198 | 0.0029024 | 0.087591
2224 | 0.70482 | 0 | 0.073415
2225 | 0.70428 | 0 | 0.053731
2226 | 0.70367 | 0 | 0.036351
2227 | 0.69528 | 0 | 0.024288
2228 | 0.69091 | 0 | 0.019015
2229 | 0.6879 | 0 | 0.01904
2230 | 0.68244 | 0 | 0.022186
2231 | 0.67739 | 0 | 0.024864
2232 | 0.67583 | 0 | 0.028944
2233 | 0.67443 | 0 | 0.03196
2234 | 0.67198 | 0 | 0.034578
2235 | 0.66942 | 0.0014883 | 0.036641
2236 | 0.66851 | 0.053534 | 0.038535
2237 | 0.67069 | 0.15192 | 0.041791
2238 | 0.67314 | 0.31265 | 0.047475
2239 | 0.67574 | 0.44032 | 0.043774
2240 | 0.67278 | 0.49903 | 0.035928
2241 | 0.67371 | 0.49073 | 0.044094
2242 | 0.6701 | 0.44201 | 0.049725
2243 | 0.67062 | 0.3497 | 0.044947
2244 | 0.66935 | 0.2352 | 0.044656
2245 | 0.67066 | 0.13929 | 0.053611
2246 | 0.66761 | 0.063491 | 0.073832
2247 | 0.66454 | 0.012803 | 0.10595
2248 | 0.66318 | 0 | 0.13837
2249 | 0.66021 | 0 | 0.14405
2250 | 0.65676 | 0 | 0.17208
2251 | 0.65589 | 0 | 0.2183
2252 | 0.66063 | 0 | 0.23853
2253 | 0.66276 | 0 | 0.23947
2254 | 0.66217 | 0 | 0.23616
2255 | 0.664 | 0 | 0.22363
2256 | 0.6666 | 0 | 0.20895
2257 | 0.66671 | 0 | 0.19434
2258 | 0.66604 | 0 | 0.18146
2259 | 0.66974 | 0 | 0.16992
2260 | 0.67324 | 0.0090778 | 0.15815
2261 | 0.67534 | 0.036102 | 0.14823
2262 | 0.67691 | 0.078382 | 0.11483
2263 | 0.67576 | 0.15241 | 0.075917
2264 | 0.66961 | 0.22877 | 0.13655
2265 | 0.66522 | 0.31374 | 0.15283
2266 | 0.66596 | 0.37035 | 0.14756
2267 | 0.66681 | 0.36612 | 0.13545
2268 | 0.66412 | 0.32121 | 0.1226
2269 | 0.66909 | 0.24658 | 0.11361
2270 | 0.67401 | 0.14023 | 0.11669
2271 | 0.67557 | 0.038648 | 0.12134
2272 | 0.67563 | 0 | 0.12116
2273 | 0.67846 | 0 | 0.11336
2274 | 0.67723 | 0 | 0.12499
2275 | 0.67608 | 0 | 0.13103
2276 | 0.67095 | 0 | 0.12119
2277 | 0.6639 | 0 | 0.10453
2278 | 0.65868 | 0 | 0.084149
2279 | 0.65372 | 0 | 0.068697
2280 | 0.64868 | 0 | 0.060489
2281 | 0.6427 | 0 | 0.058389
2282 | 0.64263 | 0 | 0.061256
2283 | 0.63701 | 0.010634 | 0.066059
2284 | 0.62911 | 0.12657 | 0.067169
2285 | 0.62822 | 0.28883 | 0.066588
2286 | 0.62577 | 0.4187 | 0.062673
2287 | 0.63054 | 0.51914 | 0.044783
2288 | 0.63242 | 0.58222 | 0.075248
2289 | 0.63182 | 0.60164 | 0.11432
2290 | 0.63136 | 0.57037 | 0.1387
2291 | 0.62958 | 0.4707 | 0.16148
2292 | 0.63047 | 0.33031 | 0.18375
2293 | 0.62824 | 0.2146 | 0.20233
2294 | 0.6267 | 0.12016 | 0.22613
2295 | 0.62635 | 0.034445 | 0.25582
2296 | 0.62178 | 0 | 0.27549
2297 | 0.61928 | 0 | 0.23727
2298 | 0.61643 | 0 | 0.2256
2299 | 0.61583 | 0 | 0.23026
2300 | 0.60465 | 0 | 0.2198
2301 | 0.60715 | 0 | 0.20179
2302 | 0.60239 | 0 | 0.18598
2303 | 0.59782 | 0 | 0.1695
2304 | 0.5943 | 0 | 0.14498
2305 | 0.59122 | 0 | 0.11783
2306 | 0.5988 | 0 | 0.09248
2307 | 0.59761 | 0.0069852 | 0.070307
2308 | 0.59289 | 0.10259 | 0.048013
2309 | 0.58527 | 0.24337 | 0.028137
2310 | 0.5797 | 0.36111 | 0.014298
2311 | 0.58119 | 0.46968 | 0.0039789
2312 | 0.57231 | 0.55947 | 0.0060252
2313 | 0.58673 | 0.57051 | 0.0097877
2314 | 0.58851 | 0.52551 | 0.014575
2315 | 0.58804 | 0.45331 | 0.020046
2316 | 0.58285 | 0.37267 | 0.026777
2317 | 0.57853 | 0.25216 | 0.036902
2318 | 0.58119 | 0.1186 | 0.051317
2319 | 0.5852 | 0.028417 | 0.066938
2320 | 0.57671 | 0 | 0.07787
2321 | 0.5816 | 0 | 0.080131
2322 | 0.58196 | 0 | 0.097128
2323 | 0.58619 | 0 | 0.12046
2324 | 0.58504 | 0 | 0.14481
2325 | 0.57925 | 0 | 0.16572
2326 | 0.572 | 0 | 0.1761
2327 | 0.58113 | 0 | 0.17707
2328 | 0.58068 | 0 | 0.17142
2329 | 0.58137 | 0 | 0.16447
2330 | 0.58551 | 0 | 0.15421
2331 | 0.57854 | 0.0027386 | 0.13982
2332 | 0.5762 | 0.028735 | 0.12971
2333 | 0.57839 | 0.065689 | 0.12744
2334 | 0.58028 | 0.11343 | 0.11566
2335 | 0.58082 | 0.17406 | 0.066261
2336 | 0.58377 | 0.26203 | 0.078875
2337 | 0.58079 | 0.32346 | 0.11668
2338 | 0.58163 | 0.34581 | 0.1193
2339 | 0.58465 | 0.29181 | 0.11295
2340 | 0.5847 | 0.21316 | 0.1015
2341 | 0.58018 | 0.14136 | 0.09059
2342 | 0.58503 | 0.08563 | 0.083448
2343 | 0.58805 | 0.022896 | 0.075648
2344 | 0.58444 | 0 | 0.071823
2345 | 0.58554 | 0 | 0.067834
2346 | 0.5853 | 0 | 0.075511
2347 | 0.57873 | 0 | 0.088738
2348 | 0.57908 | 0 | 0.099597
2349 | 0.582 | 0 | 0.11196
2350 | 0.58393 | 0 | 0.13322
2351 | 0.58164 | 0 | 0.16046
2352 | 0.58369 | 0 | 0.18479
2353 | 0.58062 | 0 | 0.20556
2354 | 0.57736 | 0 | 0.22051
2355 | 0.57796 | 0.0030939 | 0.22281
2356 | 0.5733 | 0.032878 | 0.20541
2357 | 0.57386 | 0.12108 | 0.17912
2358 | 0.56985 | 0.19453 | 0.14145
2359 | 0.5695 | 0.21639 | 0.11634
2360 | 0.56447 | 0.41172 | 0.11232
2361 | 0.56885 | 0.5528 | 0.082837
2362 | 0.57006 | 0.56801 | 0.051235
2363 | 0.56824 | 0.52651 | 0.031267
2364 | 0.55707 | 0.39694 | 0.017852
2365 | 0.57471 | 0.22019 | 0.010754
2366 | 0.57145 | 0.10769 | 0.0074964
2367 | 0.57144 | 0.027207 | 0.0071121
2368 | 0.57465 | 0 | 0.0061474
2369 | 0.57439 | 0 | 0.0057758
2370 | 0.57394 | 0 | 0.005862
2371 | 0.57244 | 0 | 0.010336
2372 | 0.57162 | 0 | 0.020785
2373 | 0.57001 | 0 | 0.035567
2374 | 0.57082 | 0 | 0.05041
2375 | 0.56814 | 0 | 0.061421
2376 | 0.56472 | 0 | 0.067529
2377 | 0.56754 | 0 | 0.067451
2378 | 0.57148 | 0 | 0.061309
2379 | 0.57534 | 0.00096954 | 0.053431
2380 | 0.5746 | 0.032322 | 0.048463
2381 | 0.57766 | 0.070435 | 0.048362
2382 | 0.57983 | 0.11294 | 0.052639
2383 | 0.5836 | 0.11535 | 0.036546
2384 | 0.58984 | 0.10816 | 0.014769
2385 | 0.5874 | 0.25608 | 0.011117
2386 | 0.58806 | 0.39101 | 0.014553
2387 | 0.59004 | 0.3211 | 0.017413
2388 | 0.59343 | 0.33408 | 0.019503
2389 | 0.59029 | 0.2754 | 0.019886
2390 | 0.58568 | 0.15047 | 0.019464
2391 | 0.5849 | 0.048615 | 0.018196
2392 | 0.58114 | 9.3811e-05 | 0.015692
2393 | 0.58131 | 0 | 0.013967
2394 | 0.58634 | 0 | 0.012923
2395 | 0.5862 | 0 | 0.015434
2396 | 0.58595 | 0 | 0.025184
2397 | 0.58827 | 0 | 0.042253
2398 | 0.5948 | 0 | 0.066558
2399 | 0.59738 | 0 | 0.092328
2400 | 0.5962 | 0 | 0.1264
2401 | 0.60186 | 0 | 0.1942
2402 | 0.60585 | 0 | 0.26731
2403 | 0.60919 | 0.019472 | 0.27552
2404 | 0.61465 | 0.14423 | 0.25188
2405 | 0.61825 | 0.28162 | 0.23989
2406 | 0.62112 | 0.40589 | 0.22403
2407 | 0.62408 | 0.52263 | 0.16322
2408 | 0.62349 | 0.598 | 0.1542
2409 | 0.61741 | 0.62491 | 0.20366
2410 | 0.62775 | 0.61373 | 0.20582
2411 | 0.63075 | 0.56415 | 0.21358
2412 | 0.63476 | 0.47604 | 0.25598
2413 | 0.63388 | 0.35528 | 0.31087
2414 | 0.6312 | 0.22161 | 0.3596
2415 | 0.63149 | 0.077232 | 0.38819
2416 | 0.62821 | 0.00068903 | 0.39238
2417 | 0.62543 | 0 | 0.34491
2418 | 0.62327 | 0 | 0.30813
2419 | 0.62375 | 0 | 0.30185
2420 | 0.62315 | 0 | 0.3013
2421 | 0.62559 | 0 | 0.31168
2422 | 0.62089 | 0 | 0.31614
2423 | 0.62048 | 0 | 0.30365
2424 | 0.6186 | 0 | 0.279
2425 | 0.61913 | 0 | 0.24607
2426 | 0.62374 | 0 | 0.19587
2427 | 0.62877 | 0.023019 | 0.14035
2428 | 0.62753 | 0.14975 | 0.09705
2429 | 0.6315 | 0.29834 | 0.066462
2430 | 0.63749 | 0.42353 | 0.035886
2431 | 0.64127 | 0.52114 | 0.0097653
2432 | 0.64174 | 0.58062 | 0.011265
2433 | 0.64344 | 0.60494 | 0.034628
2434 | 0.64819 | 0.59323 | 0.06379
2435 | 0.64836 | 0.54506 | 0.090775
2436 | 0.645 | 0.45962 | 0.11051
2437 | 0.64464 | 0.34041 | 0.12276
2438 | 0.64587 | 0.20792 | 0.12995
2439 | 0.65031 | 0.064934 | 0.13217
2440 | 0.65102 | 0.00046322 | 0.12678
2441 | 0.64568 | 0 | 0.10303
2442 | 0.64315 | 0 | 0.091663
2443 | 0.63823 | 0 | 0.091403
2444 | 0.63522 | 0 | 0.10666
2445 | 0.63193 | 0 | 0.13538
2446 | 0.63274 | 0 | 0.17562
2447 | 0.63095 | 0 | 0.22348
2448 | 0.63012 | 0 | 0.27229
2449 | 0.62601 | 0 | 0.31819
2450 | 0.62533 | 0 | 0.35002
2451 | 0.62947 | 0.024338 | 0.36636
2452 | 0.62816 | 0.14845 | 0.36655
2453 | 0.62817 | 0.29642 | 0.34096
2454 | 0.62497 | 0.41988 | 0.25075
2455 | 0.62324 | 0.51653 | 0.17459
2456 | 0.62235 | 0.58174 | 0.25277
2457 | 0.62398 | 0.61479 | 0.28098
2458 | 0.61836 | 0.60697 | 0.29528
2459 | 0.62065 | 0.55497 | 0.30818
2460 | 0.6197 | 0.46851 | 0.31691
2461 | 0.61579 | 0.35057 | 0.32605
2462 | 0.6104 | 0.21733 | 0.3317
2463 | 0.6144 | 0.073434 | 0.3282
2464 | 0.61802 | 0.00091515 | 0.29434
2465 | 0.61889 | 0 | 0.22615
2466 | 0.61932 | 0 | 0.20081
2467 | 0.61791 | 0 | 0.20451
2468 | 0.62276 | 0 | 0.18597
2469 | 0.62591 | 0 | 0.14976
2470 | 0.62777 | 0 | 0.10121
2471 | 0.62534 | 0 | 0.055874
2472 | 0.62054 | 0 | 0.026376
2473 | 0.6193 | 0 | 0.011711
2474 | 0.61929 | 0 | 0.010195
2475 | 0.62188 | 0.021545 | 0.019251
2476 | 0.62138 | 0.13434 | 0.032021
2477 | 0.62105 | 0.26768 | 0.044795
2478 | 0.61687 | 0.37983 | 0.056597
2479 | 0.62035 | 0.45959 | 0.044034
2480 | 0.62592 | 0.50482 | 0.085514
2481 | 0.62674 | 0.49577 | 0.12428
2482 | 0.63379 | 0.44241 | 0.14991
2483 | 0.63515 | 0.37865 | 0.17615
2484 | 0.6308 | 0.30342 | 0.2052
2485 | 0.62492 | 0.21349 | 0.23386
2486 | 0.62643 | 0.11973 | 0.25883
2487 | 0.63039 | 0.037244 | 0.27613
2488 | 0.63114 | 0.00012046 | 0.27156
2489 | 0.62849 | 0 | 0.25195
2490 | 0.63384 | 0 | 0.30015
2491 | 0.62778 | 0 | 0.35799
2492 | 0.63251 | 0 | 0.38579
2493 | 0.63435 | 0 | 0.39198
2494 | 0.62996 | 0 | 0.3866
2495 | 0.62457 | 0 | 0.37208
2496 | 0.62213 | 0 | 0.34637
2497 | 0.62351 | 0 | 0.31407
2498 | 0.6266 | 0 | 0.28747
2499 | 0.63026 | 0.025692 | 0.267
2500 | 0.62659 | 0.15257 | 0.23448
2501 | 0.62733 | 0.29808 | 0.20255
2502 | 0.63051 | 0.4243 | 0.15507
2503 | 0.63107 | 0.5189 | 0.073996
2504 | 0.63287 | 0.56819 | 0.04697
2505 | 0.62849 | 0.55165 | 0.083831
2506 | 0.63675 | 0.50469 | 0.10223
2507 | 0.63948 | 0.43525 | 0.11762
2508 | 0.63651 | 0.37416 | 0.13149
2509 | 0.63706 | 0.26614 | 0.14084
2510 | 0.63727 | 0.13115 | 0.15215
2511 | 0.63902 | 0.031141 | 0.15939
2512 | 0.64107 | 0 | 0.14582
2513 | 0.63784 | 0 | 0.12861
2514 | 0.62574 | 0 | 0.13938
2515 | 0.62417 | 0 | 0.15335
2516 | 0.633 | 0 | 0.17566
2517 | 0.6341 | 0 | 0.20949
2518 | 0.6346 | 0 | 0.25433
2519 | 0.63409 | 0 | 0.29506
2520 | 0.63532 | 0 | 0.30654
2521 | 0.63238 | 0 | 0.28568
2522 | 0.6303 | 0 | 0.25833
2523 | 0.62908 | 0.022562 | 0.24721
2524 | 0.63456 | 0.13214 | 0.23969
2525 | 0.63561 | 0.22351 | 0.21986
2526 | 0.63195 | 0.2724 | 0.15697
2527 | 0.63329 | 0.37699 | 0.077323
2528 | 0.63157 | 0.43141 | 0.066637
2529 | 0.63265 | 0.44003 | 0.086972
2530 | 0.63417 | 0.3665 | 0.11633
2531 | 0.6361 | 0.34734 | 0.13212
2532 | 0.62003 | 0.29036 | 0.13438
2533 | 0.61963 | 0.20834 | 0.13969
2534 | 0.63325 | 0.12897 | 0.14449
2535 | 0.62757 | 0.048951 | 0.13932
2536 | 0.63146 | 0.0011926 | 0.11794
2537 | 0.63297 | 0 | 0.10254
2538 | 0.6333 | 0 | 0.11697
2539 | 0.63219 | 0 | 0.141
2540 | 0.63346 | 0 | 0.14891
2541 | 0.63161 | 0 | 0.1393
2542 | 0.63061 | 0 | 0.13282
2543 | 0.62781 | 0 | 0.12482
2544 | 0.62988 | 0 | 0.11425
2545 | 0.62851 | 0 | 0.098469
2546 | 0.62833 | 0 | 0.085023
2547 | 0.62977 | 0.0073565 | 0.08601
2548 | 0.63289 | 0.067869 | 0.097103
2549 | 0.63324 | 0.19011 | 0.11164
2550 | 0.63156 | 0.3289 | 0.10378
2551 | 0.62877 | 0.3011 | 0.091935
2552 | 0.63698 | 0.30906 | 0.095599
2553 | 0.64525 | 0.35917 | 0.1108
2554 | 0.64548 | 0.35945 | 0.11662
2555 | 0.64658 | 0.22953 | 0.11743
2556 | 0.64553 | 0.16086 | 0.12584
2557 | 0.64369 | 0.10082 | 0.14411
2558 | 0.64909 | 0.059047 | 0.17078
2559 | 0.64852 | 0.020126 | 0.20366
2560 | 0.64571 | 0 | 0.23153
2561 | 0.65873 | 0 | 0.24315
2562 | 0.66493 | 0 | 0.23704
2563 | 0.66333 | 0 | 0.23059
2564 | 0.66386 | 0 | 0.19983
2565 | 0.66416 | 0 | 0.16425
2566 | 0.667 | 0 | 0.1482
2567 | 0.66821 | 0 | 0.14628
2568 | 0.67044 | 0 | 0.14685
2569 | 0.67467 | 0 | 0.15625
2570 | 0.67888 | 0 | 0.16816
2571 | 0.68126 | 0.014038 | 0.17585
2572 | 0.68784 | 0.089104 | 0.17776
2573 | 0.69965 | 0.19449 | 0.16788
2574 | 0.72336 | 0.31141 | 0.1133
2575 | 0.74067 | 0.31576 | 0.12412
2576 | 0.761 | 0.33898 | 0.13773
2577 | 0.76861 | 0.26422 | 0.13073
2578 | 0.78492 | 0.23309 | 0.12471
2579 | 0.78665 | 0.23391 | 0.11827
2580 | 0.77916 | 0.15293 | 0.11108
2581 | 0.79079 | 0.087426 | 0.10159
2582 | 0.78126 | 0.046091 | 0.092139
2583 | 0.77405 | 0.016193 | 0.08374
2584 | 0.7703 | 0.00028744 | 0.07921
2585 | 0.76346 | 0 | 0.080157
2586 | 0.75957 | 0 | 0.092213
2587 | 0.74964 | 0 | 0.10595
2588 | 0.74614 | 0 | 0.10042
2589 | 0.74483 | 0 | 0.086555
2590 | 0.74417 | 0 | 0.077914
2591 | 0.73964 | 0 | 0.07449
2592 | 0.74151 | 0 | 0.072249
2593 | 0.73832 | 0 | 0.072604
2594 | 0.73529 | 0 | 0.079305
2595 | 0.73242 | 0.018523 | 0.090236
2596 | 0.72683 | 0.11071 | 0.10233
2597 | 0.72575 | 0.25667 | 0.11893
2598 | 0.72197 | 0.38396 | 0.1072
2599 | 0.71834 | 0.48288 | 0.063277
2600 | 0.71425 | 0.5143 | 0.10847
2601 | 0.7115 | 0.47676 | 0.12923
2602 | 0.70541 | 0.43482 | 0.12841
2603 | 0.70822 | 0.40505 | 0.11343
2604 | 0.69925 | 0.34204 | 0.097392
2605 | 0.69371 | 0.25351 | 0.087335
2606 | 0.68998 | 0.1075 | 0.086826
2607 | 0.68425 | 0.029301 | 0.09951
2608 | 0.69015 | 0.0001615 | 0.11785
2609 | 0.67629 | 0 | 0.1244
2610 | 0.66312 | 0 | 0.14971
2611 | 0.65283 | 0 | 0.1963
2612 | 0.64234 | 0 | 0.22565
2613 | 0.64758 | 0 | 0.22516
2614 | 0.64598 | 0 | 0.21022
2615 | 0.64238 | 0 | 0.19323
2616 | 0.63559 | 0 | 0.17807
2617 | 0.63096 | 0 | 0.16143
2618 | 0.63311 | 0 | 0.14428
2619 | 0.62815 | 0.0018791 | 0.12591
2620 | 0.62602 | 0.069332 | 0.10021
2621 | 0.6227 | 0.24948 | 0.073257
2622 | 0.62096 | 0.38248 | 0.050543
2623 | 0.61734 | 0.46374 | 0.022942
2624 | 0.6166 | 0.55556 | 0.031099
2625 | 0.61642 | 0.60251 | 0.054002
2626 | 0.60943 | 0.58285 | 0.068438
2627 | 0.60604 | 0.52648 | 0.084966
2628 | 0.60123 | 0.42911 | 0.10431
2629 | 0.60691 | 0.30947 | 0.12415
2630 | 0.60486 | 0.18382 | 0.1448
2631 | 0.60198 | 0.067815 | 0.16434
2632 | 0.60733 | 0.0022546 | 0.17942
2633 | 0.60537 | 0 | 0.1698
2634 | 0.59802 | 0 | 0.18234
2635 | 0.59939 | 0 | 0.20883
2636 | 0.59997 | 0 | 0.21372
2637 | 0.59676 | 0 | 0.20262
2638 | 0.58586 | 0 | 0.18636
2639 | 0.58759 | 0 | 0.16328
2640 | 0.58784 | 0 | 0.14709
2641 | 0.59245 | 0 | 0.13598
2642 | 0.5967 | 0 | 0.12424
2643 | 0.59225 | 0.022154 | 0.10718
2644 | 0.59644 | 0.074442 | 0.087869
2645 | 0.59773 | 0.14903 | 0.069227
2646 | 0.60021 | 0.22954 | 0.047681
2647 | 0.60016 | 0.3 | 0.015517
2648 | 0.60422 | 0.35098 | 0.017752
2649 | 0.60116 | 0.37416 | 0.036069
2650 | 0.57903 | 0.3485 | 0.044034
2651 | 0.59618 | 0.31185 | 0.054318
2652 | 0.61109 | 0.26337 | 0.07258
2653 | 0.61493 | 0.17702 | 0.099215
2654 | 0.59603 | 0.10028 | 0.13405
2655 | 0.59399 | 0.041382 | 0.17173
2656 | 0.59282 | 0.0010527 | 0.19955
2657 | 0.59498 | 0 | 0.2135
2658 | 0.59546 | 0 | 0.26838
2659 | 0.58716 | 0 | 0.31667
2660 | 0.5883 | 0 | 0.31766
2661 | 0.5905 | 0 | 0.28296
2662 | 0.58432 | 0 | 0.25636
2663 | 0.5834 | 0 | 0.22415
2664 | 0.57983 | 0 | 0.1849
2665 | 0.58024 | 0 | 0.15145
2666 | 0.58387 | 0 | 0.127
2667 | 0.58249 | 0.0158 | 0.105
2668 | 0.58145 | 0.081104 | 0.091529
2669 | 0.57985 | 0.1609 | 0.09309
2670 | 0.5768 | 0.23072 | 0.07789
2671 | 0.5777 | 0.2713 | 0.046166
2672 | 0.58794 | 0.38621 | 0.052017
2673 | 0.58045 | 0.49254 | 0.067455
2674 | 0.57855 | 0.55499 | 0.074985
2675 | 0.5731 | 0.54727 | 0.085902
2676 | 0.56875 | 0.4615 | 0.10627
2677 | 0.567 | 0.3601 | 0.1396
2678 | 0.56332 | 0.23224 | 0.18993
2679 | 0.567 | 0.091963 | 0.2465
2680 | 0.56859 | 0.0049514 | 0.28696
2681 | 0.56447 | 0 | 0.3018
2682 | 0.56837 | 0 | 0.27136
2683 | 0.56754 | 0 | 0.22841
2684 | 0.56773 | 0 | 0.18406
2685 | 0.56406 | 0 | 0.1412
2686 | 0.55915 | 0 | 0.1118
2687 | 0.55542 | 0 | 0.093168
2688 | 0.55292 | 0 | 0.085266
2689 | 0.5509 | 0 | 0.081712
2690 | 0.55159 | 2.6644e-05 | 0.081665
2691 | 0.55024 | 0.043555 | 0.078068
2692 | 0.54763 | 0.1794 | 0.07107
2693 | 0.55015 | 0.32155 | 0.06011
2694 | 0.55058 | 0.42849 | 0.04301
2695 | 0.55565 | 0.50311 | 0.031715
2696 | 0.55927 | 0.52047 | 0.03686
2697 | 0.56205 | 0.49717 | 0.038977
2698 | 0.56245 | 0.44787 | 0.041972
2699 | 0.56124 | 0.43415 | 0.042205
2700 | 0.54228 | 0.39519 | 0.038569
2701 | 0.55907 | 0.31479 | 0.033999
2702 | 0.55863 | 0.20198 | 0.02894
2703 | 0.56269 | 0.084504 | 0.024923
2704 | 0.55708 | 0.0046937 | 0.023262
2705 | 0.55864 | 0 | 0.021855
2706 | 0.56569 | 0 | 0.027239
2707 | 0.55853 | 0 | 0.036515
2708 | 0.55969 | 0 | 0.044986
2709 | 0.56686 | 0 | 0.052177
2710 | 0.55947 | 0 | 0.058334
2711 | 0.55735 | 0 | 0.065141
2712 | 0.55423 | 0 | 0.075524
2713 | 0.55379 | 0 | 0.086613
2714 | 0.55453 | 2.6644e-05 | 0.096118
2715 | 0.55683 | 0.041699 | 0.10543
2716 | 0.55751 | 0.16713 | 0.10676
2717 | 0.55517 | 0.29527 | 0.10266
2718 | 0.55277 | 0.39537 | 0.076357
2719 | 0.55234 | 0.43092 | 0.031518
2720 | 0.54777 | 0.44204 | 0.040745
2721 | 0.54641 | 0.43583 | 0.045551
2722 | 0.54831 | 0.46258 | 0.046442
2723 | 0.5476 | 0.49231 | 0.049028
2724 | 0.54804 | 0.44659 | 0.051609
2725 | 0.54822 | 0.32123 | 0.053042
2726 | 0.54162 | 0.15847 | 0.053519
2727 | 0.54382 | 0.04722 | 0.05143
2728 | 0.5504 | 0.0028711 | 0.04677
2729 | 0.55382 | 0 | 0.040739
2730 | 0.5559 | 0 | 0.031961
2731 | 0.55745 | 0 | 0.026257
2732 | 0.56011 | 0 | 0.034489
2733 | 0.56259 | 0 | 0.060264
2734 | 0.56397 | 0 | 0.10058
2735 | 0.56274 | 0 | 0.14884
2736 | 0.56258 | 0 | 0.19194
2737 | 0.57058 | 0 | 0.21856
2738 | 0.57195 | 0.00010546 | 0.22226
2739 | 0.57203 | 0.046779 | 0.21026
2740 | 0.57117 | 0.1777 | 0.19406
2741 | 0.57303 | 0.3133 | 0.18329
2742 | 0.5707 | 0.43162 | 0.15573
2743 | 0.57608 | 0.51745 | 0.10284
2744 | 0.57673 | 0.5752 | 0.068871
2745 | 0.5739 | 0.59621 | 0.079229
2746 | 0.57089 | 0.5668 | 0.10916
2747 | 0.57011 | 0.50043 | 0.13596
2748 | 0.569 | 0.41408 | 0.16741
2749 | 0.57042 | 0.31392 | 0.19738
2750 | 0.57201 | 0.20151 | 0.21482
2751 | 0.57035 | 0.082595 | 0.20019
2752 | 0.56932 | 0.0062614 | 0.16854
2753 | 0.5645 | 0 | 0.16456
2754 | 0.56507 | 0 | 0.18202
2755 | 0.56395 | 0 | 0.18249
2756 | 0.56155 | 0 | 0.17463
2757 | 0.55535 | 0 | 0.17236
2758 | 0.56138 | 0 | 0.17043
2759 | 0.55828 | 0 | 0.16912
2760 | 0.55871 | 0 | 0.16061
2761 | 0.55861 | 0 | 0.14921
2762 | 0.55748 | 0.00016165 | 0.1415
2763 | 0.55673 | 0.047924 | 0.13259
2764 | 0.55522 | 0.18367 | 0.12004
2765 | 0.5555 | 0.32672 | 0.10406
2766 | 0.55488 | 0.4569 | 0.07199
2767 | 0.55579 | 0.55697 | 0.054953
2768 | 0.55102 | 0.61973 | 0.075849
2769 | 0.55346 | 0.64715 | 0.091757
2770 | 0.55204 | 0.6357 | 0.097563
2771 | 0.5513 | 0.58476 | 0.092138
2772 | 0.55049 | 0.49752 | 0.081477
2773 | 0.55083 | 0.37712 | 0.069858
2774 | 0.54724 | 0.24482 | 0.057496
2775 | 0.54557 | 0.1047 | 0.043696
2776 | 0.5409 | 0.01244 | 0.03006
2777 | 0.53247 | 0 | 0.016747
2778 | 0.54165 | 0 | 0.011498
2779 | 0.54368 | 0 | 0.029752
2780 | 0.5421 | 0 | 0.080055
2781 | 0.54102 | 0 | 0.14365
2782 | 0.53611 | 0 | 0.19317
2783 | 0.54178 | 0 | 0.22409
2784 | 0.53805 | 0 | 0.23782
2785 | 0.53574 | 0 | 0.22845
2786 | 0.53649 | 0.00016165 | 0.19193
2787 | 0.53927 | 0.04668 | 0.1473
2788 | 0.54479 | 0.17387 | 0.11048
2789 | 0.5449 | 0.30528 | 0.081039
2790 | 0.54447 | 0.42026 | 0.046333
2791 | 0.54788 | 0.5103 | 0.02283
2792 | 0.54378 | 0.57108 | 0.030736
2793 | 0.55077 | 0.59627 | 0.020393
2794 | 0.55336 | 0.58803 | 0.01219
2795 | 0.54938 | 0.54158 | 0.0074376
2796 | 0.54871 | 0.4608 | 0.0051919
2797 | 0.55225 | 0.34847 | 0.0044803
2798 | 0.55846 | 0.22246 | 0.007072
2799 | 0.55944 | 0.094028 | 0.026585
2800 | 0.56689 | 0.0088212 | 0.072383
2801 | 0.5682 | 0 | 0.14621
2802 | 0.57071 | 0 | 0.23785
2803 | 0.58287 | 0 | 0.30697
2804 | 0.58679 | 0 | 0.32644
2805 | 0.58886 | 0 | 0.31252
2806 | 0.59692 | 0 | 0.30641
2807 | 0.60075 | 0 | 0.30716
2808 | 0.59664 | 0 | 0.30148
2809 | 0.60032 | 0 | 0.30046
2810 | 0.60583 | 0.00016165 | 0.29855
2811 | 0.60778 | 0.043095 | 0.2959
2812 | 0.60909 | 0.15668 | 0.26785
2813 | 0.61974 | 0.28469 | 0.25554
2814 | 0.62458 | 0.40205 | 0.24484
2815 | 0.62822 | 0.49177 | 0.23358
2816 | 0.62961 | 0.54879 | 0.25513
2817 | 0.62864 | 0.5681 | 0.28051
2818 | 0.62771 | 0.55373 | 0.30514
2819 | 0.6356 | 0.5016 | 0.32089
2820 | 0.63854 | 0.42164 | 0.33727
2821 | 0.64849 | 0.31461 | 0.34141
2822 | 0.66197 | 0.1904 | 0.33881
2823 | 0.6449 | 0.076453 | 0.32888
2824 | 0.65873 | 0.0072187 | 0.30255
2825 | 0.67201 | 0 | 0.23877
2826 | 0.68555 | 0 | 0.20003
2827 | 0.7032 | 0 | 0.21526
2828 | 0.70714 | 0 | 0.2263
2829 | 0.71577 | 0 | 0.22061
2830 | 0.71842 | 0 | 0.20017
2831 | 0.71879 | 0 | 0.16469
2832 | 0.72427 | 0 | 0.12511
2833 | 0.72951 | 0 | 0.085215
2834 | 0.72873 | 0.00031902 | 0.054496
2835 | 0.73157 | 0.044166 | 0.036732
2836 | 0.72995 | 0.16089 | 0.03654
2837 | 0.72992 | 0.29374 | 0.049767
2838 | 0.72611 | 0.41602 | 0.047217
2839 | 0.72149 | 0.50902 | 0.032325
2840 | 0.71577 | 0.56895 | 0.031025
2841 | 0.70963 | 0.59307 | 0.029401
2842 | 0.70143 | 0.58594 | 0.034956
2843 | 0.68757 | 0.53892 | 0.045765
2844 | 0.69849 | 0.45853 | 0.059578
2845 | 0.70371 | 0.34737 | 0.072046
2846 | 0.68438 | 0.22252 | 0.079523
2847 | 0.70251 | 0.09302 | 0.079942
2848 | 0.69725 | 0.0092142 | 0.077337
2849 | 0.68707 | 0 | 0.069484
2850 | 0.68256 | 0 | 0.073834
2851 | 0.67926 | 0 | 0.099392
2852 | 0.67502 | 0 | 0.12744
2853 | 0.67036 | 0 | 0.14152
2854 | 0.66814 | 0 | 0.1404
2855 | 0.66692 | 0 | 0.13281
2856 | 0.66301 | 0 | 0.12504
2857 | 0.65873 | 0 | 0.11573
2858 | 0.65574 | 0.00051768 | 0.12356
2859 | 0.6498 | 0.048806 | 0.14543
2860 | 0.64974 | 0.15983 | 0.16523
2861 | 0.65077 | 0.27725 | 0.16206
2862 | 0.65123 | 0.38971 | 0.13155
2863 | 0.65417 | 0.48746 | 0.095731
2864 | 0.65185 | 0.55292 | 0.10555
2865 | 0.65255 | 0.58331 | 0.12626
2866 | 0.65043 | 0.57554 | 0.13828
2867 | 0.64878 | 0.51858 | 0.14499
2868 | 0.64214 | 0.43265 | 0.14402
2869 | 0.63956 | 0.31047 | 0.13914
2870 | 0.62601 | 0.18731 | 0.13682
2871 | 0.64734 | 0.082491 | 0.13725
2872 | 0.64136 | 0.0088183 | 0.13724
2873 | 0.64221 | 0 | 0.11928
2874 | 0.6488 | 0 | 0.1182
2875 | 0.63884 | 0 | 0.14007
2876 | 0.64396 | 0 | 0.16139
2877 | 0.64778 | 0 | 0.16159
2878 | 0.65408 | 0 | 0.14315
2879 | 0.6549 | 0 | 0.13196
2880 | 0.65329 | 0 | 0.12834
2881 | 0.6476 | 0 | 0.1204
2882 | 0.63705 | 0.00021093 | 0.10918
2883 | 0.64178 | 0.019958 | 0.090546
2884 | 0.64033 | 0.064434 | 0.073844
2885 | 0.64718 | 0.1171 | 0.054379
2886 | 0.65173 | 0.16522 | 0.036128
2887 | 0.65675 | 0.19966 | 0.021804
2888 | 0.6574 | 0.22352 | 0.011725
2889 | 0.65871 | 0.22209 | 0.0092477
2890 | 0.65373 | 0.19373 | 0.01034
2891 | 0.65712 | 0.16239 | 0.011197
2892 | 0.65733 | 0.13095 | 0.013112
2893 | 0.65911 | 0.09961 | 0.015878
2894 | 0.66344 | 0.068357 | 0.020529
2895 | 0.66221 | 0.036084 | 0.025718
2896 | 0.66345 | 0.004083 | 0.031979
2897 | 0.66291 | 0 | 0.040807
2898 | 0.66105 | 0 | 0.054312
2899 | 0.65962 | 0 | 0.071222
2900 | 0.66314 | 0 | 0.087025
2901 | 0.66635 | 0 | 0.10519
2902 | 0.67955 | 0 | 0.11667
2903 | 0.68354 | 0 | 0.11798
2904 | 0.68513 | 0 | 0.11706
2905 | 0.68992 | 0 | 0.11693
2906 | 0.69154 | 0 | 0.10879
2907 | 0.69125 | 0.01872 | 0.091245
2908 | 0.68794 | 0.078489 | 0.07725
2909 | 0.69155 | 0.18857 | 0.06607
2910 | 0.69627 | 0.29188 | 0.033781
2911 | 0.70257 | 0.38413 | 0.019066
2912 | 0.70961 | 0.4762 | 0.011216
2913 | 0.72995 | 0.52571 | 0.0079367
2914 | 0.74107 | 0.53378 | 0.0095866
2915 | 0.76337 | 0.49225 | 0.017533
2916 | 0.7831 | 0.39505 | 0.023448
2917 | 0.79447 | 0.29187 | 0.025512
2918 | 0.80558 | 0.17071 | 0.029762
2919 | 0.81017 | 0.067034 | 0.031447
2920 | 0.81407 | 0.0074754 | 0.028122
2921 | 0.82224 | 0 | 0.020011
2922 | 0.83284 | 0 | 0.014387
2923 | 0.84134 | 0 | 0.015943
2924 | 0.85747 | 0 | 0.033157
2925 | 0.86676 | 0 | 0.06497
2926 | 0.87372 | 0 | 0.095943
2927 | 0.87263 | 0 | 0.11173
2928 | 0.87834 | 0 | 0.12262
2929 | 0.87937 | 0 | 0.12421
2930 | 0.87021 | 0.00059929 | 0.12904
2931 | 0.86731 | 0.047011 | 0.1433
2932 | 0.86036 | 0.16171 | 0.16095
2933 | 0.85521 | 0.29297 | 0.16589
2934 | 0.85024 | 0.4163 | 0.14501
2935 | 0.84669 | 0.50973 | 0.14452
2936 | 0.84581 | 0.56855 | 0.17168
2937 | 0.83828 | 0.59302 | 0.18359
2938 | 0.83934 | 0.58561 | 0.17242
2939 | 0.83739 | 0.53864 | 0.1644
2940 | 0.83741 | 0.45891 | 0.15996
2941 | 0.84526 | 0.34902 | 0.14892
2942 | 0.86169 | 0.22502 | 0.13685
2943 | 0.88285 | 0.1012 | 0.13308
2944 | 0.89401 | 0.013416 | 0.10276
2945 | 0.89461 | 0 | 0.073545
2946 | 0.89567 | 0 | 0.088546
2947 | 0.89612 | 0 | 0.14836
2948 | 0.8961 | 0 | 0.21556
2949 | 0.89657 | 0 | 0.24303
2950 | 0.89703 | 0 | 0.25129
2951 | 0.89793 | 0 | 0.25999
2952 | 0.89916 | 0 | 0.26669
2953 | 0.9012 | 0 | 0.27142
2954 | 0.90371 | 0.0013685 | 0.26115
2955 | 0.90659 | 0.057169 | 0.24142
2956 | 0.90597 | 0.18104 | 0.21247
2957 | 0.90559 | 0.30858 | 0.18278
2958 | 0.90605 | 0.42557 | 0.12564
2959 | 0.90618 | 0.50218 | 0.1066
2960 | 0.90663 | 0.55631 | 0.11394
2961 | 0.90702 | 0.573 | 0.12969
2962 | 0.90702 | 0.55389 | 0.14143
2963 | 0.90691 | 0.4961 | 0.13896
2964 | 0.90738 | 0.39291 | 0.12436
2965 | 0.90652 | 0.26268 | 0.10809
2966 | 0.90309 | 0.13888 | 0.090261
2967 | 0.90649 | 0.049478 | 0.066366
2968 | 0.90704 | 0.0058735 | 0.044927
2969 | 0.90657 | 0 | 0.039084
2970 | 0.90616 | 0 | 0.055563
2971 | 0.90585 | 0 | 0.11287
2972 | 0.90176 | 0 | 0.22318
2973 | 0.89576 | 0 | 0.31875
2974 | 0.89675 | 0 | 0.33844
2975 | 0.89234 | 0 | 0.32042
2976 | 0.88682 | 0 | 0.29888
2977 | 0.88453 | 0 | 0.29256
2978 | 0.87917 | 2.6644e-05 | 0.30538
2979 | 0.86744 | 0.031304 | 0.26563
2980 | 0.86632 | 0.11959 | 0.24617
2981 | 0.86577 | 0.22292 | 0.25659
2982 | 0.86068 | 0.30375 | 0.22837
2983 | 0.85726 | 0.32369 | 0.17399
2984 | 0.85183 | 0.31033 | 0.19047
2985 | 0.83703 | 0.36275 | 0.21035
2986 | 0.84362 | 0.25594 | 0.20007
2987 | 0.8433 | 0.14945 | 0.21783
2988 | 0.83981 | 0.10441 | 0.26815
2989 | 0.83622 | 0.084208 | 0.32787
2990 | 0.83185 | 0.063631 | 0.36613
2991 | 0.82985 | 0.032393 | 0.36719
2992 | 0.82734 | 0.0039881 | 0.33132
2993 | 0.82898 | 0 | 0.25774
2994 | 0.8273 | 0 | 0.22741
2995 | 0.82336 | 0 | 0.26094
2996 | 0.81809 | 0 | 0.25996
2997 | 0.81332 | 0 | 0.2175
2998 | 0.82818 | 0 | 0.17004
2999 | 0.82512 | 0 | 0.14996
3000 | 0.81645 | 0 | 0.13891
3001 | 0.81059 | 0 | 0.12602
3002 | 0.81174 | 0.00016166 | 0.10831
3003 | 0.807 | 0.025153 | 0.096136
3004 | 0.80582 | 0.093876 | 0.095698
3005 | 0.80408 | 0.17555 | 0.08561
3006 | 0.79907 | 0.23933 | 0.064499
3007 | 0.79717 | 0.33679 | 0.07939
3008 | 0.79935 | 0.40893 | 0.13681
3009 | 0.79878 | 0.46702 | 0.2035
3010 | 0.80034 | 0.48979 | 0.23395
3011 | 0.79998 | 0.49053 | 0.23621
3012 | 0.79849 | 0.42945 | 0.21843
3013 | 0.80059 | 0.32805 | 0.20723
3014 | 0.80337 | 0.21345 | 0.21668
3015 | 0.80646 | 0.091019 | 0.23648
3016 | 0.80681 | 0.013828 | 0.2457
3017 | 0.81258 | 0 | 0.21524
3018 | 0.82245 | 0 | 0.17736
3019 | 0.84017 | 0 | 0.1853
3020 | 0.87726 | 0 | 0.19272
3021 | 0.90424 | 0 | 0.19412
3022 | 0.90452 | 0 | 0.20142
3023 | 0.90683 | 0 | 0.20663
3024 | 0.90745 | 0 | 0.2117
3025 | 0.90621 | 0 | 0.21596
3026 | 0.90523 | 0.0019158 | 0.216
3027 | 0.90542 | 0.055499 | 0.21666
3028 | 0.90488 | 0.15367 | 0.22018
3029 | 0.90578 | 0.27653 | 0.20638
3030 | 0.90684 | 0.3863 | 0.13145
3031 | 0.90689 | 0.458 | 0.19026
3032 | 0.90528 | 0.5195 | 0.22249
3033 | 0.90718 | 0.55015 | 0.26311
3034 | 0.90428 | 0.55531 | 0.2772
3035 | 0.90263 | 0.50615 | 0.26612
3036 | 0.90252 | 0.41957 | 0.24532
3037 | 0.90184 | 0.30764 | 0.21627
3038 | 0.90343 | 0.18194 | 0.18402
3039 | 0.90204 | 0.072002 | 0.14873
3040 | 0.90219 | 0.010931 | 0.11605
3041 | 0.89196 | 0 | 0.086499
3042 | 0.89288 | 0 | 0.061691
3043 | 0.88991 | 0 | 0.045125
3044 | 0.88465 | 0 | 0.036436
3045 | 0.88014 | 0 | 0.041265
3046 | 0.88063 | 0 | 0.062123
3047 | 0.8739 | 0 | 0.095853
3048 | 0.87279 | 0 | 0.13167
3049 | 0.87113 | 0 | 0.16301
3050 | 0.87046 | 0.00037151 | 0.18758
3051 | 0.86973 | 0.036753 | 0.19936
3052 | 0.86834 | 0.11371 | 0.19536
3053 | 0.86446 | 0.19341 | 0.17519
3054 | 0.86159 | 0.26069 | 0.096776
3055 | 0.85908 | 0.31339 | 0.057553
3056 | 0.85352 | 0.38232 | 0.093729
3057 | 0.85009 | 0.46213 | 0.087548
3058 | 0.85082 | 0.41631 | 0.066018
3059 | 0.84901 | 0.32517 | 0.049048
3060 | 0.84622 | 0.27202 | 0.038526
3061 | 0.8442 | 0.23173 | 0.032337
3062 | 0.84398 | 0.16021 | 0.028858
3063 | 0.84263 | 0.073793 | 0.023738
3064 | 0.83197 | 0.012638 | 0.021188
3065 | 0.83201 | 0 | 0.022732
3066 | 0.82642 | 0 | 0.028616
3067 | 0.82033 | 0 | 0.038271
3068 | 0.8107 | 0 | 0.047312
3069 | 0.80353 | 0 | 0.054495
3070 | 0.80224 | 0 | 0.075121
3071 | 0.79778 | 0 | 0.15854
3072 | 0.78908 | 0 | 0.21407
3073 | 0.78247 | 0 | 0.23562
3074 | 0.78201 | 0.0038542 | 0.234
3075 | 0.77722 | 0.063783 | 0.2022
3076 | 0.77537 | 0.18663 | 0.17592
3077 | 0.77458 | 0.29658 | 0.15941
3078 | 0.7733 | 0.37938 | 0.12709
3079 | 0.77027 | 0.48606 | 0.1457
3080 | 0.76958 | 0.57911 | 0.17997
3081 | 0.75743 | 0.58157 | 0.21476
3082 | 0.76419 | 0.58518 | 0.2591
3083 | 0.76429 | 0.53365 | 0.31066
3084 | 0.76309 | 0.44927 | 0.35761
3085 | 0.76545 | 0.33196 | 0.38822
3086 | 0.76137 | 0.18676 | 0.39137
3087 | 0.75348 | 0.073503 | 0.37057
3088 | 0.74862 | 0.013791 | 0.33025
3089 | 0.74833 | 0 | 0.2612
3090 | 0.74867 | 0 | 0.24932
3091 | 0.7472 | 0 | 0.30478
3092 | 0.7492 | 0 | 0.32269
3093 | 0.74376 | 0 | 0.33894
3094 | 0.74586 | 0 | 0.32906
3095 | 0.74572 | 0 | 0.30194
3096 | 0.74476 | 0 | 0.27799
3097 | 0.74226 | 0 | 0.25315
3098 | 0.74126 | 0.0033271 | 0.24686
3099 | 0.73247 | 0.062418 | 0.26912
3100 | 0.72688 | 0.18093 | 0.25051
3101 | 0.72273 | 0.31062 | 0.2082
3102 | 0.71989 | 0.42064 | 0.15386
3103 | 0.71792 | 0.49012 | 0.20109
3104 | 0.71266 | 0.52815 | 0.23589
3105 | 0.70799 | 0.53888 | 0.23872
3106 | 0.70027 | 0.53957 | 0.23699
3107 | 0.70345 | 0.52576 | 0.23781
3108 | 0.69959 | 0.44741 | 0.23465
3109 | 0.69763 | 0.33342 | 0.2206
3110 | 0.70298 | 0.20776 | 0.19381
3111 | 0.6976 | 0.094401 | 0.16176
3112 | 0.69368 | 0.016581 | 0.13156
3113 | 0.69422 | 0 | 0.1039
3114 | 0.69746 | 0 | 0.081691
3115 | 0.69627 | 0 | 0.072882
3116 | 0.69853 | 0 | 0.0665
3117 | 0.69989 | 0 | 0.071263
3118 | 0.69938 | 0 | 0.093476
3119 | 0.6993 | 0 | 0.12902
3120 | 0.69471 | 0 | 0.16688
3121 | 0.69219 | 0 | 0.19803
3122 | 0.69322 | 0.00073041 | 0.21728
3123 | 0.69083 | 0.022386 | 0.23001
3124 | 0.68918 | 0.06177 | 0.24158
3125 | 0.68833 | 0.11256 | 0.22083
3126 | 0.68803 | 0.1705 | 0.12739
3127 | 0.6833 | 0.24413 | 0.08519
3128 | 0.69054 | 0.28712 | 0.10819
3129 | 0.69323 | 0.28217 | 0.12505
3130 | 0.68738 | 0.26905 | 0.11733
3131 | 0.69088 | 0.27818 | 0.11167
3132 | 0.69095 | 0.29959 | 0.1051
3133 | 0.68575 | 0.2481 | 0.097387
3134 | 0.68245 | 0.15384 | 0.086972
3135 | 0.68179 | 0.077114 | 0.077742
3136 | 0.67824 | 0.017934 | 0.075331
3137 | 0.674 | 0 | 0.079585
3138 | 0.6698 | 0 | 0.10616
3139 | 0.66971 | 0 | 0.1516
3140 | 0.67316 | 0 | 0.20664
3141 | 0.67423 | 0 | 0.25409
3142 | 0.67601 | 0 | 0.27078
3143 | 0.67878 | 0 | 0.26332
3144 | 0.67711 | 0 | 0.23901
3145 | 0.67271 | 0 | 0.21089
3146 | 0.67413 | 0.0031612 | 0.1841
3147 | 0.67401 | 0.062478 | 0.1615
3148 | 0.67401 | 0.177 | 0.15516
3149 | 0.67506 | 0.30142 | 0.1564
3150 | 0.67938 | 0.40755 | 0.121
3151 | 0.68059 | 0.48569 | 0.078048
3152 | 0.68208 | 0.53136 | 0.070274
3153 | 0.68707 | 0.54702 | 0.10619
3154 | 0.69079 | 0.51093 | 0.14987
3155 | 0.68988 | 0.45086 | 0.19225
3156 | 0.69102 | 0.38227 | 0.22919
3157 | 0.68523 | 0.30386 | 0.25831
3158 | 0.68577 | 0.20853 | 0.27922
3159 | 0.68366 | 0.10721 | 0.27812
3160 | 0.68419 | 0.021887 | 0.28468
3161 | 0.68076 | 0 | 0.34796
3162 | 0.67559 | 0 | 0.41923
3163 | 0.67037 | 0 | 0.48369
3164 | 0.66684 | 0 | 0.47699
3165 | 0.67672 | 0 | 0.39405
3166 | 0.67346 | 0 | 0.29603
3167 | 0.66832 | 0 | 0.27437
3168 | 0.66717 | 0 | 0.23173
3169 | 0.66747 | 0 | 0.18746
3170 | 0.6681 | 0.0033904 | 0.15101
3171 | 0.67398 | 0.06105 | 0.11389
3172 | 0.6783 | 0.15825 | 0.077453
3173 | 0.67473 | 0.20015 | 0.042721
3174 | 0.67397 | 0.21326 | 0.016644
3175 | 0.67566 | 0.23061 | 0.0086743
3176 | 0.67178 | 0.2436 | 0.008472
3177 | 0.66267 | 0.2568 | 0.015925
3178 | 0.66425 | 0.24835 | 0.022302
3179 | 0.64808 | 0.27762 | 0.027136
3180 | 0.67891 | 0.26246 | 0.034486
3181 | 0.67729 | 0.22775 | 0.043891
3182 | 0.67106 | 0.1584 | 0.050188
3183 | 0.66836 | 0.083486 | 0.049455
3184 | 0.66642 | 0.0181 | 0.04626
3185 | 0.67408 | 0 | 0.040301
3186 | 0.67405 | 0 | 0.03804
3187 | 0.67216 | 0 | 0.047697
3188 | 0.67361 | 0 | 0.069031
3189 | 0.67417 | 0 | 0.097014
3190 | 0.67747 | 0 | 0.13299
3191 | 0.6762 | 0 | 0.15625
3192 | 0.67561 | 0 | 0.17581
3193 | 0.67625 | 0 | 0.19329
3194 | 0.67557 | 0.0027979 | 0.13397
3195 | 0.6767 | 0.051804 | 0.10583
3196 | 0.67577 | 0.13777 | 0.10091
3197 | 0.67666 | 0.22829 | 0.091215
3198 | 0.6769 | 0.31195 | 0.072208
3199 | 0.67953 | 0.32128 | 0.08401
3200 | 0.68253 | 0.34971 | 0.079976
3201 | 0.68236 | 0.39738 | 0.076171
3202 | 0.68295 | 0.42631 | 0.072956
3203 | 0.6861 | 0.41543 | 0.068477
3204 | 0.69127 | 0.38021 | 0.063587
3205 | 0.70152 | 0.32669 | 0.058137
3206 | 0.70522 | 0.20912 | 0.047843
3207 | 0.7038 | 0.10913 | 0.033089
3208 | 0.70828 | 0.023373 | 0.021244
3209 | 0.71403 | 0 | 0.015105
3210 | 0.71687 | 0 | 0.021088
3211 | 0.72125 | 0 | 0.04778
3212 | 0.71951 | 0 | 0.091421
3213 | 0.719 | 0 | 0.1378
3214 | 0.72833 | 0 | 0.16975
3215 | 0.73007 | 0 | 0.19326
3216 | 0.73186 | 0 | 0.20026
3217 | 0.72722 | 0 | 0.17661
3218 | 0.7259 | 0.0070042 | 0.14383
3219 | 0.72089 | 0.07092 | 0.14121
3220 | 0.71849 | 0.19549 | 0.11677
3221 | 0.71926 | 0.32331 | 0.079628
3222 | 0.715 | 0.44266 | 0.046323
3223 | 0.71345 | 0.5321 | 0.046559
3224 | 0.71286 | 0.58773 | 0.05847
3225 | 0.71167 | 0.60824 | 0.079866
3226 | 0.70943 | 0.59412 | 0.10855
3227 | 0.70527 | 0.54784 | 0.13262
3228 | 0.70935 | 0.46907 | 0.1522
3229 | 0.7079 | 0.36178 | 0.16476
3230 | 0.71022 | 0.23989 | 0.17132
3231 | 0.71515 | 0.11646 | 0.1655
3232 | 0.71939 | 0.02379 | 0.14494
3233 | 0.73643 | 0 | 0.12704
3234 | 0.76333 | 0 | 0.12392
3235 | 0.78074 | 0 | 0.14906
3236 | 0.79372 | 0 | 0.16943
3237 | 0.81268 | 0 | 0.16187
3238 | 0.82444 | 0 | 0.14583
3239 | 0.83023 | 0 | 0.12643
3240 | 0.83102 | 0 | 0.10448
3241 | 0.8368 | 0 | 0.080443
3242 | 0.84077 | 0.0013514 | 0.052515
3243 | 0.84654 | 0.030115 | 0.025506
3244 | 0.8535 | 0.098656 | 0.0095643
3245 | 0.85994 | 0.19119 | 0.0041539
3246 | 0.86817 | 0.26886 | 0.0056728
3247 | 0.86882 | 0.21963 | 0.012916
3248 | 0.86811 | 0.31461 | 0.04517
3249 | 0.87147 | 0.43407 | 0.082269
3250 | 0.86194 | 0.54521 | 0.11826
3251 | 0.85342 | 0.54502 | 0.14944
3252 | 0.84203 | 0.48135 | 0.17971
3253 | 0.82907 | 0.36927 | 0.20743
3254 | 0.82218 | 0.22747 | 0.23416
3255 | 0.81337 | 0.092829 | 0.25505
3256 | 0.79636 | 0.018574 | 0.27341
3257 | 0.79303 | 0 | 0.28434
3258 | 0.78816 | 0 | 0.27569
3259 | 0.78293 | 0 | 0.24877
3260 | 0.7761 | 0 | 0.22792
3261 | 0.76998 | 0 | 0.21746
3262 | 0.76639 | 0 | 0.20273
3263 | 0.76859 | 0 | 0.18862
3264 | 0.76265 | 0 | 0.16966
3265 | 0.76011 | 0 | 0.16136
3266 | 0.75998 | 0.0072721 | 0.15098
3267 | 0.76385 | 0.075464 | 0.13557
3268 | 0.75135 | 0.19606 | 0.11411
3269 | 0.75496 | 0.30007 | 0.078077
3270 | 0.75773 | 0.3483 | 0.056264
3271 | 0.74931 | 0.3519 | 0.062527
3272 | 0.74903 | 0.34221 | 0.066199
3273 | 0.74591 | 0.33308 | 0.073205
3274 | 0.74226 | 0.36062 | 0.089978
3275 | 0.73446 | 0.29497 | 0.10853
3276 | 0.7351 | 0.24494 | 0.12252
3277 | 0.73136 | 0.2152 | 0.13277
3278 | 0.73133 | 0.18314 | 0.1371
3279 | 0.7248 | 0.10787 | 0.13422
3280 | 0.71979 | 0.025112 | 0.12353
3281 | 0.71744 | 0 | 0.10263
3282 | 0.71473 | 0 | 0.069198
3283 | 0.71616 | 0 | 0.040568
3284 | 0.71064 | 0 | 0.022256
3285 | 0.70725 | 0 | 0.019334
3286 | 0.71161 | 0 | 0.027447
3287 | 0.71137 | 0 | 0.051856
3288 | 0.71167 | 0 | 0.097397
3289 | 0.70871 | 0 | 0.14787
3290 | 0.71142 | 0.0061491 | 0.18019
3291 | 0.71352 | 0.057141 | 0.19521
3292 | 0.71083 | 0.16022 | 0.19567
3293 | 0.71167 | 0.28309 | 0.16866
3294 | 0.71149 | 0.39933 | 0.079621
3295 | 0.71066 | 0.49125 | 0.065496
3296 | 0.71291 | 0.57002 | 0.082307
3297 | 0.71085 | 0.58487 | 0.076352
3298 | 0.71394 | 0.55016 | 0.075546
3299 | 0.7119 | 0.5036 | 0.08059
3300 | 0.71104 | 0.42816 | 0.093478
3301 | 0.69864 | 0.31207 | 0.11155
3302 | 0.71257 | 0.20657 | 0.12735
3303 | 0.70665 | 0.097187 | 0.13784
3304 | 0.7069 | 0.022329 | 0.14417
3305 | 0.70481 | 0 | 0.13324
3306 | 0.70341 | 0 | 0.11196
3307 | 0.70079 | 0 | 0.1145
3308 | 0.69938 | 0 | 0.11894
3309 | 0.69889 | 0 | 0.12805
3310 | 0.70017 | 0 | 0.14941
3311 | 0.70327 | 0 | 0.17549
3312 | 0.70567 | 0 | 0.19813
3313 | 0.70469 | 0 | 0.21818
3314 | 0.70072 | 0.0046431 | 0.22377
3315 | 0.70056 | 0.061158 | 0.21409
3316 | 0.70487 | 0.17045 | 0.20359
3317 | 0.70248 | 0.31394 | 0.18246
3318 | 0.7018 | 0.45047 | 0.14294
3319 | 0.6995 | 0.53201 | 0.15491
3320 | 0.70078 | 0.5377 | 0.2092
3321 | 0.70407 | 0.50073 | 0.25009
3322 | 0.70532 | 0.44489 | 0.2611
3323 | 0.70951 | 0.38193 | 0.2577
3324 | 0.71311 | 0.32087 | 0.2514
3325 | 0.71658 | 0.26859 | 0.24295
3326 | 0.72507 | 0.17055 | 0.23117
3327 | 0.73665 | 0.086312 | 0.21067
3328 | 0.73601 | 0.024342 | 0.18836
3329 | 0.74157 | 0 | 0.16108
3330 | 0.74646 | 0 | 0.1285
3331 | 0.75003 | 0 | 0.11912
3332 | 0.75332 | 0 | 0.12511
3333 | 0.76166 | 0 | 0.12782
3334 | 0.77323 | 0 | 0.12483
3335 | 0.77918 | 0 | 0.11205
3336 | 0.78793 | 0 | 0.098641
3337 | 0.80817 | 0 | 0.088685
3338 | 0.82633 | 0.011962 | 0.074758
3339 | 0.85082 | 0.076186 | 0.063651
3340 | 0.87452 | 0.19422 | 0.056467
3341 | 0.87692 | 0.31296 | 0.057087
3342 | 0.87835 | 0.42894 | 0.050037
3343 | 0.88282 | 0.52019 | 0.037233
3344 | 0.88465 | 0.58131 | 0.033228
3345 | 0.88566 | 0.602 | 0.035145
3346 | 0.88872 | 0.58408 | 0.039634
3347 | 0.89049 | 0.54149 | 0.045071
3348 | 0.89403 | 0.46297 | 0.048311
3349 | 0.89828 | 0.35984 | 0.048755
3350 | 0.90003 | 0.23632 | 0.049311
3351 | 0.90032 | 0.1187 | 0.050743
3352 | 0.89803 | 0.027166 | 0.055259
3353 | 0.89732 | 0.00015296 | 0.057256
3354 | 0.89884 | 0 | 0.05138
3355 | 0.90228 | 0 | 0.054758
3356 | 0.90529 | 0 | 0.064346
3357 | 0.9072 | 0 | 0.072641
3358 | 0.90806 | 0 | 0.07964
3359 | 0.90865 | 0 | 0.08511
3360 | 0.90984 | 0 | 0.091667
3361 | 0.91164 | 0 | 0.093155
3362 | 0.91334 | 0.012665 | 0.08857
3363 | 0.91467 | 0.078238 | 0.082994
3364 | 0.91572 | 0.20319 | 0.078239
3365 | 0.91664 | 0.33022 | 0.060812
3366 | 0.91698 | 0.44708 | 0.034723
3367 | 0.91654 | 0.53306 | 0.045727
3368 | 0.91603 | 0.58434 | 0.045028
3369 | 0.91545 | 0.59958 | 0.045954
3370 | 0.91403 | 0.57967 | 0.051937
3371 | 0.9123 | 0.53858 | 0.062557
3372 | 0.91196 | 0.45597 | 0.077408
3373 | 0.91212 | 0.36251 | 0.09484
3374 | 0.91232 | 0.23713 | 0.10778
3375 | 0.91297 | 0.11901 | 0.1113
3376 | 0.91288 | 0.027457 | 0.10519
3377 | 0.9129 | 0.00029776 | 0.098879
3378 | 0.91275 | 0 | 0.090264
3379 | 0.91379 | 0 | 0.10314
3380 | 0.91457 | 0 | 0.12451
3381 | 0.91539 | 0 | 0.13302
3382 | 0.91601 | 0 | 0.13141
3383 | 0.91709 | 0 | 0.12642
3384 | 0.91745 | 0 | 0.1187
3385 | 0.91715 | 0 | 0.11219
3386 | 0.91731 | 0.012308 | 0.10758
3387 | 0.91833 | 0.077805 | 0.10155
3388 | 0.91953 | 0.20271 | 0.0941
3389 | 0.91936 | 0.32833 | 0.078596
3390 | 0.91902 | 0.44697 | 0.038193
3391 | 0.91975 | 0.53166 | 0.047627
3392 | 0.92075 | 0.58922 | 0.068508
3393 | 0.92095 | 0.61197 | 0.065792
3394 | 0.92033 | 0.60376 | 0.064669
3395 | 0.9196 | 0.55887 | 0.067824
3396 | 0.91883 | 0.48178 | 0.074467
3397 | 0.91906 | 0.37527 | 0.079192
3398 | 0.91927 | 0.25177 | 0.081609
3399 | 0.91986 | 0.12699 | 0.080072
3400 | 0.91888 | 0.029164 | 0.077382
3401 | 0.91835 | 0.00038349 | 0.071259
3402 | 0.91744 | 0 | 0.068438
3403 | 0.91653 | 0 | 0.07354
3404 | 0.91603 | 0 | 0.077976
3405 | 0.91595 | 0 | 0.078981
3406 | 0.91553 | 0 | 0.07891
3407 | 0.91477 | 0 | 0.083102
3408 | 0.914 | 0 | 0.092106
3409 | 0.91362 | 0 | 0.095844
3410 | 0.91305 | 0.014191 | 0.090954
3411 | 0.91283 | 0.079107 | 0.08884
3412 | 0.91248 | 0.20389 | 0.092828
3413 | 0.91193 | 0.32814 | 0.090933
3414 | 0.91153 | 0.44206 | 0.051764
3415 | 0.91159 | 0.52963 | 0.035498
3416 | 0.91117 | 0.58394 | 0.078825
3417 | 0.91096 | 0.6029 | 0.10184
3418 | 0.91138 | 0.58751 | 0.1166
3419 | 0.91152 | 0.5428 | 0.12849
3420 | 0.91147 | 0.46916 | 0.14323
3421 | 0.91093 | 0.36674 | 0.15607
3422 | 0.91035 | 0.24739 | 0.1625
3423 | 0.91017 | 0.12533 | 0.15956
3424 | 0.91054 | 0.029071 | 0.15078
3425 | 0.91 | 0.0004443 | 0.13927
3426 | 0.90966 | 0 | 0.12648
3427 | 0.90932 | 0 | 0.14837
3428 | 0.90972 | 0 | 0.17661
3429 | 0.91177 | 0 | 0.18289
3430 | 0.91257 | 0 | 0.17781
3431 | 0.91328 | 0 | 0.17283
3432 | 0.91508 | 0 | 0.16234
3433 | 0.91692 | 0 | 0.14614
3434 | 0.91899 | 0.012311 | 0.13811
3435 | 0.92014 | 0.077688 | 0.1292
3436 | 0.91979 | 0.19998 | 0.11775
3437 | 0.9202 | 0.32343 | 0.083995
3438 | 0.92118 | 0.43511 | 0.063092
3439 | 0.92196 | 0.51959 | 0.057506
3440 | 0.92343 | 0.57407 | 0.039118
3441 | 0.92457 | 0.59573 | 0.025695
3442 | 0.92455 | 0.58659 | 0.021959
3443 | 0.92363 | 0.54475 | 0.020614
3444 | 0.92223 | 0.47129 | 0.018878
3445 | 0.92021 | 0.36836 | 0.0174
3446 | 0.91754 | 0.24858 | 0.016204
3447 | 0.91521 | 0.12649 | 0.016399
3448 | 0.91363 | 0.030322 | 0.015033
3449 | 0.91238 | 0.00071013 | 0.013353
3450 | 0.90968 | 0 | 0.01066
3451 | 0.9083 | 0 | 0.010661
3452 | 0.90651 | 0 | 0.015655
3453 | 0.90562 | 0 | 0.02849
3454 | 0.90411 | 0 | 0.049807
3455 | 0.90237 | 0 | 0.077237
3456 | 0.90179 | 0 | 0.1048
3457 | 0.90136 | 0 | 0.12271
3458 | 0.90063 | 0.0095063 | 0.12684
3459 | 0.89982 | 0.07263 | 0.1235
3460 | 0.89984 | 0.17939 | 0.11275
3461 | 0.89893 | 0.29009 | 0.085372
3462 | 0.89849 | 0.39575 | 0.042264
3463 | 0.89777 | 0.48409 | 0.032852
3464 | 0.89654 | 0.53923 | 0.033809
3465 | 0.89585 | 0.56331 | 0.037257
3466 | 0.89443 | 0.55933 | 0.049249
3467 | 0.89295 | 0.52152 | 0.062463
3468 | 0.89148 | 0.45396 | 0.068393
3469 | 0.89092 | 0.35 | 0.071806
3470 | 0.89091 | 0.23206 | 0.075315
3471 | 0.89058 | 0.11384 | 0.079621
3472 | 0.89029 | 0.02709 | 0.081101
3473 | 0.89033 | 0.00025942 | 0.078105
3474 | 0.88956 | 0 | 0.070136
3475 | 0.88929 | 0 | 0.075014
3476 | 0.88792 | 0 | 0.086674
3477 | 0.88842 | 0 | 0.090149
3478 | 0.88725 | 0 | 0.097678
3479 | 0.88735 | 0 | 0.10585
3480 | 0.88556 | 0 | 0.11524
3481 | 0.88489 | 0 | 0.12233
3482 | 0.8843 | 0.0058093 | 0.12764
3483 | 0.88352 | 0.039683 | 0.12373
3484 | 0.88379 | 0.085322 | 0.11607
3485 | 0.8855 | 0.15194 | 0.092743
3486 | 0.88698 | 0.23391 | 0.090852
3487 | 0.88741 | 0.33417 | 0.10357
3488 | 0.88783 | 0.37617 | 0.10279
3489 | 0.88886 | 0.38664 | 0.095646
3490 | 0.88931 | 0.38203 | 0.093985
3491 | 0.88915 | 0.39133 | 0.10239
3492 | 0.8882 | 0.33578 | 0.11575
3493 | 0.88789 | 0.24157 | 0.13329
3494 | 0.88816 | 0.12933 | 0.15019
3495 | 0.88931 | 0.068683 | 0.16316
3496 | 0.89077 | 0.018636 | 0.1678
3497 | 0.89071 | 0 | 0.16639
3498 | 0.89088 | 0 | 0.15677
3499 | 0.89084 | 0 | 0.15024
3500 | 0.89129 | 0 | 0.16875
3501 | 0.89176 | 0 | 0.17072
3502 | 0.89211 | 0 | 0.17007
3503 | 0.89194 | 0 | 0.16712
3504 | 0.8914 | 0 | 0.17034
3505 | 0.89172 | 0 | 0.1707
3506 | 0.89258 | 0.003777 | 0.16722
3507 | 0.89326 | 0.036308 | 0.16359
3508 | 0.89387 | 0.099816 | 0.15552
3509 | 0.89447 | 0.19011 | 0.1062
3510 | 0.89395 | 0.28736 | 0.089281
3511 | 0.89385 | 0.373 | 0.093206
3512 | 0.89347 | 0.42463 | 0.10017
3513 | 0.89411 | 0.45095 | 0.10465
3514 | 0.8946 | 0.47254 | 0.10914
3515 | 0.89484 | 0.44296 | 0.11307
3516 | 0.89534 | 0.39098 | 0.11185
3517 | 0.89569 | 0.30936 | 0.10843
3518 | 0.89636 | 0.20328 | 0.10739
3519 | 0.89646 | 0.10322 | 0.10512
3520 | 0.89629 | 0.029443 | 0.09727
3521 | 0.8957 | 0.00024381 | 0.084241
3522 | 0.89494 | 0 | 0.064248
3523 | 0.89415 | 0 | 0.04691
3524 | 0.8939 | 0 | 0.030331
3525 | 0.8943 | 0 | 0.019451
3526 | 0.89465 | 0 | 0.017235
3527 | 0.89399 | 0 | 0.021421
3528 | 0.89352 | 0 | 0.029494
3529 | 0.89348 | 0 | 0.041544
3530 | 0.89394 | 0.0076652 | 0.05277
3531 | 0.89444 | 0.062002 | 0.060628
3532 | 0.89469 | 0.15133 | 0.06302
3533 | 0.8947 | 0.26009 | 0.057418
3534 | 0.89491 | 0.36276 | 0.040595
3535 | 0.89542 | 0.44934 | 0.057711
3536 | 0.8952 | 0.49754 | 0.069351
3537 | 0.89478 | 0.49715 | 0.076666
3538 | 0.89201 | 0.49014 | 0.082944
3539 | 0.88909 | 0.44317 | 0.091963
3540 | 0.88564 | 0.38063 | 0.10945
3541 | 0.8854 | 0.30086 | 0.13405
3542 | 0.88389 | 0.20497 | 0.16272
3543 | 0.88391 | 0.10764 | 0.18719
3544 | 0.88252 | 0.030345 | 0.20259
3545 | 0.88166 | 0.00035329 | 0.19418
3546 | 0.88079 | 0 | 0.16467
3547 | 0.87894 | 0 | 0.16362
3548 | 0.87978 | 0 | 0.16338
3549 | 0.8799 | 0 | 0.16406
3550 | 0.8794 | 0 | 0.16074
3551 | 0.87885 | 0 | 0.14209
3552 | 0.8792 | 0 | 0.11626
3553 | 0.87964 | 0 | 0.087052
3554 | 0.87941 | 0.0065845 | 0.057969
3555 | 0.87762 | 0.057767 | 0.037281
3556 | 0.8753 | 0.14914 | 0.024773
3557 | 0.87473 | 0.26059 | 0.02194
3558 | 0.87376 | 0.38322 | 0.022511
3559 | 0.87315 | 0.4848 | 0.04429
3560 | 0.87331 | 0.54095 | 0.078636
3561 | 0.87327 | 0.56437 | 0.10897
3562 | 0.87445 | 0.56008 | 0.12793
3563 | 0.87457 | 0.52021 | 0.13158
3564 | 0.87271 | 0.44902 | 0.12541
3565 | 0.86819 | 0.34724 | 0.11906
3566 | 0.86537 | 0.2293 | 0.11649
3567 | 0.86495 | 0.11697 | 0.11713
3568 | 0.86431 | 0.031656 | 0.11086
3569 | 0.86377 | 0.00067596 | 0.097058
3570 | 0.86278 | 0 | 0.090846
3571 | 0.86231 | 0 | 0.11251
3572 | 0.86114 | 0 | 0.14859
3573 | 0.84677 | 0 | 0.17396
3574 | 0.84575 | 0 | 0.18633
3575 | 0.83789 | 0 | 0.17925
3576 | 0.83537 | 0 | 0.15431
3577 | 0.83202 | 0 | 0.13567
3578 | 0.83234 | 0.0087068 | 0.13676
3579 | 0.8318 | 0.067534 | 0.14624
3580 | 0.83007 | 0.16306 | 0.15265
3581 | 0.82757 | 0.27189 | 0.17823
3582 | 0.82717 | 0.37104 | 0.2023
3583 | 0.82642 | 0.44537 | 0.27339
3584 | 0.82658 | 0.50414 | 0.3575
3585 | 0.8269 | 0.52695 | 0.41709
3586 | 0.82756 | 0.53413 | 0.44173
3587 | 0.82643 | 0.48297 | 0.44828
3588 | 0.82535 | 0.41 | 0.4433
3589 | 0.82246 | 0.31716 | 0.42989
3590 | 0.82134 | 0.21391 | 0.41199
3591 | 0.8202 | 0.11072 | 0.38516
3592 | 0.81809 | 0.031372 | 0.34381
3593 | 0.81843 | 0.00066651 | 0.28658
3594 | 0.81685 | 0 | 0.21352
3595 | 0.81627 | 0 | 0.15804
3596 | 0.81202 | 0 | 0.11843
3597 | 0.81092 | 0 | 0.068707
3598 | 0.8116 | 0 | 0.024328
3599 | 0.81111 | 0 | 0.0051584
3600 | 0.81134 | 0 | 0.00805
3601 | 0.81139 | 0 | 0.030451
3602 | 0.80753 | 0.0093919 | 0.063129
3603 | 0.80304 | 0.070745 | 0.0917
3604 | 0.80051 | 0.17436 | 0.11146
3605 | 0.79985 | 0.28786 | 0.10572
3606 | 0.79649 | 0.3898 | 0.058567
3607 | 0.79955 | 0.46537 | 0.060702
3608 | 0.79805 | 0.51939 | 0.094956
3609 | 0.79284 | 0.53778 | 0.099388
3610 | 0.79062 | 0.54747 | 0.097929
3611 | 0.79261 | 0.50678 | 0.09705
3612 | 0.79242 | 0.43127 | 0.10069
3613 | 0.79185 | 0.33313 | 0.10921
3614 | 0.78841 | 0.2178 | 0.12017
3615 | 0.78758 | 0.11047 | 0.12997
3616 | 0.78261 | 0.030793 | 0.14561
3617 | 0.77944 | 0.00053524 | 0.15072
3618 | 0.77581 | 0 | 0.13211
3619 | 0.77349 | 0 | 0.14024
3620 | 0.76983 | 0 | 0.1598
3621 | 0.76787 | 0 | 0.1847
3622 | 0.77407 | 0 | 0.21504
3623 | 0.77101 | 0 | 0.24204
3624 | 0.76957 | 0 | 0.24911
3625 | 0.76912 | 0 | 0.24586
3626 | 0.77003 | 0.0085858 | 0.24763
3627 | 0.76937 | 0.065967 | 0.25873
3628 | 0.76947 | 0.17257 | 0.24265
3629 | 0.76955 | 0.30047 | 0.17351
3630 | 0.76968 | 0.41793 | 0.097819
3631 | 0.76524 | 0.51512 | 0.13899
3632 | 0.76544 | 0.56856 | 0.16743
3633 | 0.76443 | 0.58959 | 0.18339
3634 | 0.76768 | 0.5795 | 0.19341
3635 | 0.76975 | 0.53761 | 0.2021
3636 | 0.78182 | 0.46534 | 0.20559
3637 | 0.77101 | 0.36429 | 0.19051
3638 | 0.76613 | 0.24306 | 0.17101
3639 | 0.77054 | 0.12594 | 0.14284
3640 | 0.7678 | 0.034188 | 0.10898
3641 | 0.76876 | 0.001389 | 0.080834
3642 | 0.7626 | 0 | 0.066705
3643 | 0.76092 | 0 | 0.061767
3644 | 0.75429 | 0 | 0.063233
3645 | 0.75031 | 0 | 0.063479
3646 | 0.7508 | 0 | 0.059194
3647 | 0.74652 | 0 | 0.065932
3648 | 0.74295 | 0 | 0.086154
3649 | 0.74004 | 0 | 0.11302
3650 | 0.74946 | 0.014205 | 0.1423
3651 | 0.75509 | 0.081828 | 0.18205
3652 | 0.75991 | 0.19764 | 0.19954
3653 | 0.76375 | 0.31948 | 0.17359
3654 | 0.77017 | 0.43104 | 0.13772
3655 | 0.77399 | 0.51447 | 0.22894
3656 | 0.78438 | 0.56637 | 0.31034
3657 | 0.80376 | 0.58666 | 0.3424
3658 | 0.81894 | 0.57688 | 0.3627
3659 | 0.83259 | 0.53451 | 0.38455
3660 | 0.83456 | 0.46287 | 0.40645
3661 | 0.83679 | 0.36353 | 0.41389
3662 | 0.83636 | 0.2456 | 0.40475
3663 | 0.83056 | 0.12898 | 0.38386
3664 | 0.82717 | 0.033143 | 0.36113
3665 | 0.82138 | 0.0009869 | 0.32446
3666 | 0.82162 | 0 | 0.27112
3667 | 0.81494 | 0 | 0.26296
3668 | 0.81122 | 0 | 0.26695
3669 | 0.80275 | 0 | 0.25428
3670 | 0.79798 | 0 | 0.23319
3671 | 0.789 | 0 | 0.23629
3672 | 0.78262 | 0 | 0.24739
3673 | 0.77946 | 0 | 0.254
3674 | 0.77727 | 0.012231 | 0.26416
3675 | 0.774 | 0.076925 | 0.27276
3676 | 0.77347 | 0.18135 | 0.2532
3677 | 0.77205 | 0.30949 | 0.19825
3678 | 0.76866 | 0.42536 | 0.12799
3679 | 0.76716 | 0.50369 | 0.1615
3680 | 0.76732 | 0.55735 | 0.23559
3681 | 0.7655 | 0.57764 | 0.27003
3682 | 0.75531 | 0.56839 | 0.28255
3683 | 0.76122 | 0.52447 | 0.2896
3684 | 0.76215 | 0.44198 | 0.29412
3685 | 0.76084 | 0.33273 | 0.29374
3686 | 0.75901 | 0.22092 | 0.28767
3687 | 0.7523 | 0.11548 | 0.27465
3688 | 0.74868 | 0.033635 | 0.25052
3689 | 0.74615 | 0.0011998 | 0.22254
3690 | 0.75091 | 0 | 0.19974
3691 | 0.74907 | 0 | 0.20541
3692 | 0.74291 | 0 | 0.23888
3693 | 0.73951 | 0 | 0.25088
3694 | 0.73621 | 0 | 0.23723
3695 | 0.72722 | 0 | 0.20991
3696 | 0.71963 | 0 | 0.19013
3697 | 0.70696 | 0 | 0.17043
3698 | 0.70888 | 0.010566 | 0.15519
3699 | 0.69383 | 0.074866 | 0.14816
3700 | 0.70247 | 0.18052 | 0.14656
3701 | 0.70006 | 0.28335 | 0.097072
3702 | 0.71052 | 0.3835 | 0.05735
3703 | 0.70505 | 0.45812 | 0.052576
3704 | 0.71253 | 0.50571 | 0.033698
3705 | 0.71109 | 0.5315 | 0.021155
3706 | 0.71346 | 0.51672 | 0.016685
3707 | 0.70909 | 0.47087 | 0.015548
3708 | 0.71171 | 0.41896 | 0.016629
3709 | 0.71283 | 0.34044 | 0.019384
3710 | 0.71156 | 0.22998 | 0.022597
3711 | 0.70376 | 0.11493 | 0.026315
3712 | 0.71366 | 0.031188 | 0.032432
3713 | 0.70461 | 0.0010462 | 0.043234
3714 | 0.7154 | 0 | 0.067929
3715 | 0.71092 | 0 | 0.13356
3716 | 0.71486 | 0 | 0.22368
3717 | 0.70464 | 0 | 0.26628
3718 | 0.70632 | 0 | 0.27051
3719 | 0.69943 | 0 | 0.27176
3720 | 0.6895 | 0 | 0.26928
3721 | 0.68061 | 0 | 0.26651
3722 | 0.6742 | 0.011858 | 0.25578
3723 | 0.68059 | 0.072208 | 0.24436
3724 | 0.68926 | 0.15411 | 0.22796
3725 | 0.68724 | 0.23416 | 0.15582
3726 | 0.69221 | 0.30296 | 0.086112
3727 | 0.69533 | 0.33361 | 0.10031
3728 | 0.69621 | 0.34251 | 0.097181
3729 | 0.70371 | 0.34439 | 0.072598
3730 | 0.70282 | 0.34394 | 0.057765
3731 | 0.70131 | 0.33729 | 0.052462
3732 | 0.70385 | 0.31295 | 0.047405
3733 | 0.70181 | 0.2389 | 0.04209
3734 | 0.70595 | 0.16377 | 0.037961
3735 | 0.69632 | 0.089597 | 0.035678
3736 | 0.69325 | 0.031212 | 0.036922
3737 | 0.6939 | 0.00050222 | 0.043065
3738 | 0.69436 | 0 | 0.054728
3739 | 0.68849 | 0 | 0.097692
3740 | 0.6927 | 0 | 0.15802
3741 | 0.69502 | 0 | 0.2114
3742 | 0.68961 | 0 | 0.24408
3743 | 0.68361 | 0 | 0.25031
3744 | 0.67997 | 0 | 0.24083
3745 | 0.68181 | 0 | 0.22214
3746 | 0.69102 | 0.011461 | 0.1973
3747 | 0.68996 | 0.076049 | 0.17253
3748 | 0.69442 | 0.18697 | 0.15004
3749 | 0.69093 | 0.32358 | 0.11306
3750 | 0.69012 | 0.44483 | 0.067767
3751 | 0.69402 | 0.53468 | 0.048744
3752 | 0.6965 | 0.59043 | 0.052198
3753 | 0.70499 | 0.61278 | 0.073522
3754 | 0.69884 | 0.60071 | 0.092699
3755 | 0.69284 | 0.55402 | 0.097484
3756 | 0.69079 | 0.47963 | 0.092706
3757 | 0.69478 | 0.38167 | 0.07999
3758 | 0.69324 | 0.25904 | 0.062629
3759 | 0.69488 | 0.13901 | 0.056686
3760 | 0.69359 | 0.037831 | 0.060568
3761 | 0.69175 | 0.0033143 | 0.071087
3762 | 0.69469 | 0 | 0.088391
3763 | 0.6976 | 0 | 0.12121
3764 | 0.70055 | 0 | 0.16958
3765 | 0.70422 | 0 | 0.20082
3766 | 0.70786 | 0 | 0.18763
3767 | 0.70889 | 0 | 0.14398
3768 | 0.71748 | 0 | 0.12852
3769 | 0.7199 | 0 | 0.1211
3770 | 0.71789 | 0.020107 | 0.10403
3771 | 0.71956 | 0.087796 | 0.089902
3772 | 0.72231 | 0.21143 | 0.080659
3773 | 0.72783 | 0.33733 | 0.06447
3774 | 0.72871 | 0.44975 | 0.054281
3775 | 0.73386 | 0.53476 | 0.053238
3776 | 0.74114 | 0.58837 | 0.049893
3777 | 0.75542 | 0.6084 | 0.045526
3778 | 0.76557 | 0.59705 | 0.041668
3779 | 0.76933 | 0.55095 | 0.040078
3780 | 0.77508 | 0.48292 | 0.044692
3781 | 0.77538 | 0.38242 | 0.053593
3782 | 0.7797 | 0.25701 | 0.063455
3783 | 0.7851 | 0.13664 | 0.073892
3784 | 0.78895 | 0.037915 | 0.084339
3785 | 0.78963 | 0.0030409 | 0.10116
3786 | 0.78631 | 0 | 0.12957
3787 | 0.78308 | 0 | 0.18905
3788 | 0.7816 | 0 | 0.26002
3789 | 0.77595 | 0 | 0.26027
3790 | 0.77444 | 0 | 0.21933
3791 | 0.76976 | 0 | 0.20375
3792 | 0.76873 | 0 | 0.20317
3793 | 0.76534 | 0 | 0.19452
3794 | 0.76534 | 0.020103 | 0.18939
3795 | 0.76439 | 0.087563 | 0.19479
3796 | 0.76071 | 0.20926 | 0.19777
3797 | 0.73959 | 0.332 | 0.22056
3798 | 0.79574 | 0.44586 | 0.26142
3799 | 0.77712 | 0.53119 | 0.25707
3800 | 0.76939 | 0.58436 | 0.25153
3801 | 0.75937 | 0.60489 | 0.26605
3802 | 0.75707 | 0.59287 | 0.27608
3803 | 0.74364 | 0.55002 | 0.26569
3804 | 0.74821 | 0.47721 | 0.2325
3805 | 0.78308 | 0.37497 | 0.21066
3806 | 0.75804 | 0.25482 | 0.22347
3807 | 0.75255 | 0.13594 | 0.25465
3808 | 0.75317 | 0.037444 | 0.27841
3809 | 0.75439 | 0.0035601 | 0.28427
3810 | 0.74619 | 0 | 0.28797
3811 | 0.76272 | 0 | 0.28664
3812 | 0.77532 | 0 | 0.28566
3813 | 0.76887 | 0 | 0.28734
3814 | 0.76393 | 0 | 0.28151
3815 | 0.76291 | 0 | 0.25758
3816 | 0.76299 | 0 | 0.234
3817 | 0.75812 | 0 | 0.2286
3818 | 0.75859 | 0.017916 | 0.22205
3819 | 0.76029 | 0.085322 | 0.23073
3820 | 0.75828 | 0.20323 | 0.22617
3821 | 0.76337 | 0.32398 | 0.21202
3822 | 0.77757 | 0.43298 | 0.24148
3823 | 0.78723 | 0.51433 | 0.26323
3824 | 0.80051 | 0.56759 | 0.25915
3825 | 0.81808 | 0.58927 | 0.23722
3826 | 0.82399 | 0.5818 | 0.21837
3827 | 0.81398 | 0.54066 | 0.20464
3828 | 0.81862 | 0.46848 | 0.2007
3829 | 0.8112 | 0.36215 | 0.20363
3830 | 0.80954 | 0.23798 | 0.20691
3831 | 0.80839 | 0.12037 | 0.20305
3832 | 0.80224 | 0.035514 | 0.19661
3833 | 0.80461 | 0.0017521 | 0.19136
3834 | 0.80453 | 0 | 0.18008
3835 | 0.79694 | 0 | 0.1532
3836 | 0.80117 | 0 | 0.15539
3837 | 0.79405 | 0 | 0.16659
3838 | 0.79879 | 0 | 0.17186
3839 | 0.79828 | 0 | 0.17573
3840 | 0.79527 | 0 | 0.17098
3841 | 0.79475 | 0 | 0.17073
3842 | 0.79292 | 0.013234 | 0.17381
3843 | 0.7897 | 0.077969 | 0.17132
3844 | 0.78978 | 0.17734 | 0.1609
3845 | 0.78832 | 0.28366 | 0.14981
3846 | 0.78694 | 0.37589 | 0.16899
3847 | 0.78276 | 0.44772 | 0.16711
3848 | 0.78045 | 0.48088 | 0.15588
3849 | 0.78123 | 0.47146 | 0.14546
3850 | 0.78157 | 0.43252 | 0.13663
3851 | 0.77995 | 0.37562 | 0.12657
3852 | 0.77226 | 0.31792 | 0.11665
3853 | 0.77212 | 0.25608 | 0.10983
3854 | 0.76558 | 0.18159 | 0.10507
3855 | 0.75654 | 0.10198 | 0.10262
3856 | 0.755 | 0.033614 | 0.10326
3857 | 0.75388 | 0.00069564 | 0.10798
3858 | 0.7432 | 0 | 0.10659
3859 | 0.73645 | 0 | 0.11894
3860 | 0.73358 | 0 | 0.15419
3861 | 0.72912 | 0 | 0.16718
3862 | 0.72759 | 0 | 0.16964
3863 | 0.72593 | 0 | 0.16744
3864 | 0.72482 | 0 | 0.16008
3865 | 0.72229 | 0 | 0.14733
3866 | 0.71966 | 0.012941 | 0.13538
3867 | 0.72059 | 0.081281 | 0.12534
3868 | 0.72094 | 0.19627 | 0.11457
3869 | 0.72719 | 0.32189 | 0.08553
3870 | 0.72785 | 0.43245 | 0.070726
3871 | 0.72316 | 0.51665 | 0.084473
3872 | 0.73451 | 0.57133 | 0.085495
3873 | 0.73979 | 0.59403 | 0.078851
3874 | 0.7591 | 0.57493 | 0.071773
3875 | 0.73955 | 0.51476 | 0.065564
3876 | 0.74403 | 0.43583 | 0.059307
3877 | 0.7479 | 0.33659 | 0.052033
3878 | 0.7447 | 0.22643 | 0.047396
3879 | 0.73837 | 0.12085 | 0.045843
3880 | 0.73135 | 0.037215 | 0.048495
3881 | 0.72755 | 0.0025373 | 0.056444
3882 | 0.72301 | 0 | 0.071405
3883 | 0.7243 | 0 | 0.11019
3884 | 0.71763 | 0 | 0.16298
3885 | 0.719 | 0 | 0.18489
3886 | 0.72153 | 0 | 0.18442
3887 | 0.72084 | 0 | 0.17544
3888 | 0.71366 | 0 | 0.16489
3889 | 0.71202 | 2.6644e-05 | 0.15713
3890 | 0.71443 | 0.019932 | 0.15036
3891 | 0.71732 | 0.087195 | 0.14493
3892 | 0.71637 | 0.20662 | 0.13652
3893 | 0.72313 | 0.32913 | 0.087697
3894 | 0.72525 | 0.44231 | 0.042206
3895 | 0.72901 | 0.52093 | 0.029253
3896 | 0.73279 | 0.5743 | 0.018135
3897 | 0.73304 | 0.59548 | 0.013816
3898 | 0.73402 | 0.58992 | 0.012295
3899 | 0.7293 | 0.54871 | 0.012219
3900 | 0.72978 | 0.47649 | 0.013898
3901 | 0.7331 | 0.37226 | 0.016851
3902 | 0.73389 | 0.25145 | 0.018665
3903 | 0.72425 | 0.13419 | 0.019271
3904 | 0.72652 | 0.038691 | 0.018823
3905 | 0.72815 | 0.0031015 | 0.017297
3906 | 0.72186 | 0 | 0.014514
3907 | 0.72356 | 0 | 0.014415
3908 | 0.72342 | 0 | 0.018175
3909 | 0.72071 | 0 | 0.027139
3910 | 0.72404 | 0 | 0.039058
3911 | 0.71969 | 0 | 0.049418
3912 | 0.7199 | 0 | 0.061312
3913 | 0.72301 | 1.231e-05 | 0.072737
3914 | 0.71877 | 0.016995 | 0.079987
3915 | 0.72132 | 0.08511 | 0.084775
3916 | 0.72382 | 0.20162 | 0.088949
3917 | 0.72864 | 0.32297 | 0.085814
3918 | 0.73611 | 0.43503 | 0.058393
3919 | 0.73733 | 0.51846 | 0.065843
3920 | 0.73819 | 0.5679 | 0.12113
3921 | 0.74056 | 0.59642 | 0.17117
3922 | 0.73985 | 0.58802 | 0.2045
3923 | 0.7372 | 0.5476 | 0.22737
3924 | 0.73222 | 0.47649 | 0.23896
3925 | 0.7316 | 0.37729 | 0.22959
3926 | 0.73241 | 0.25733 | 0.19912
3927 | 0.72602 | 0.1392 | 0.16516
3928 | 0.72443 | 0.039399 | 0.13919
3929 | 0.71752 | 0.0048057 | 0.11946
3930 | 0.71338 | 0 | 0.1019
3931 | 0.70762 | 0 | 0.090261
3932 | 0.70044 | 0 | 0.088016
3933 | 0.67244 | 0 | 0.085956
3934 | 0.67167 | 0 | 0.08663
3935 | 0.6802 | 0 | 0.084116
3936 | 0.69193 | 0 | 0.078106
3937 | 0.67703 | 3.8954e-05 | 0.068103
3938 | 0.66892 | 0.023269 | 0.05619
3939 | 0.66442 | 0.087492 | 0.042881
3940 | 0.66405 | 0.20943 | 0.028673
3941 | 0.65901 | 0.3308 | 0.017904
3942 | 0.65583 | 0.44405 | 0.0091689
3943 | 0.65566 | 0.52719 | 0.0050612
3944 | 0.65395 | 0.58087 | 0.0064535
3945 | 0.65172 | 0.60245 | 0.0090191
3946 | 0.65154 | 0.59334 | 0.0095416
3947 | 0.65137 | 0.55153 | 0.0095321
3948 | 0.64847 | 0.47951 | 0.013003
3949 | 0.63587 | 0.37932 | 0.019722
3950 | 0.63343 | 0.25907 | 0.029633
3951 | 0.63707 | 0.13962 | 0.04105
3952 | 0.63764 | 0.039214 | 0.041764
3953 | 0.63802 | 0.0052354 | 0.041341
3954 | 0.63917 | 0 | 0.05259
3955 | 0.64059 | 0 | 0.087396
3956 | 0.64193 | 0 | 0.16088
3957 | 0.64303 | 0 | 0.21921
3958 | 0.64335 | 0 | 0.23589
3959 | 0.64603 | 0 | 0.23558
3960 | 0.65528 | 0 | 0.22924
3961 | 0.66165 | 3.8954e-05 | 0.21185
3962 | 0.67278 | 0.021984 | 0.19838
3963 | 0.6831 | 0.086986 | 0.18846
3964 | 0.68722 | 0.20761 | 0.16756
3965 | 0.69717 | 0.32737 | 0.17104
3966 | 0.70029 | 0.43942 | 0.17677
3967 | 0.69756 | 0.5233 | 0.15706
3968 | 0.71093 | 0.57603 | 0.12462
3969 | 0.73539 | 0.59683 | 0.092352
3970 | 0.75197 | 0.58625 | 0.075564
3971 | 0.77355 | 0.54263 | 0.072435
3972 | 0.77977 | 0.46388 | 0.077399
3973 | 0.80788 | 0.35648 | 0.085708
3974 | 0.81855 | 0.23698 | 0.092183
3975 | 0.82522 | 0.12647 | 0.094912
3976 | 0.83292 | 0.037728 | 0.096621
3977 | 0.83514 | 0.0030749 | 0.098402
3978 | 0.83075 | 0 | 0.10325
3979 | 0.83438 | 0 | 0.11785
3980 | 0.83468 | 0 | 0.15365
3981 | 0.8328 | 0 | 0.17232
3982 | 0.83903 | 0 | 0.16567
3983 | 0.84974 | 0 | 0.15065
3984 | 0.84905 | 0 | 0.1375
3985 | 0.8485 | 2.6644e-05 | 0.12905
3986 | 0.8488 | 0.013767 | 0.12753
3987 | 0.84931 | 0.076958 | 0.13055
3988 | 0.85051 | 0.18546 | 0.1285
3989 | 0.85123 | 0.3112 | 0.076889
3990 | 0.85169 | 0.41963 | 0.048428
3991 | 0.85205 | 0.49555 | 0.037843
3992 | 0.85471 | 0.54283 | 0.02672
3993 | 0.85695 | 0.56132 | 0.029035
3994 | 0.86055 | 0.56473 | 0.032757
3995 | 0.86288 | 0.52439 | 0.035981
3996 | 0.86276 | 0.45691 | 0.042134
3997 | 0.85718 | 0.36007 | 0.050741
3998 | 0.86094 | 0.24356 | 0.060435
3999 | 0.85955 | 0.13061 | 0.074048
4000 | 0.85089 | 0.038943 | 0.096888
4001 | 0.85021 | 0.0028 | 0.1359
4002 | 0.84642 | 0 | 0.18863
4003 | 0.84062 | 0 | 0.22847
4004 | 0.83851 | 0 | 0.23552
4005 | 0.83756 | 0 | 0.23145
4006 | 0.84012 | 0 | 0.21919
4007 | 0.83747 | 0 | 0.20208
4008 | 0.84226 | 0 | 0.18551
4009 | 0.84531 | 0 | 0.17615
4010 | 0.84283 | 0.010026 | 0.17102
4011 | 0.83748 | 0.047283 | 0.16445
4012 | 0.83455 | 0.10943 | 0.1547
4013 | 0.83621 | 0.18487 | 0.092558
4014 | 0.83526 | 0.29561 | 0.11015
4015 | 0.83411 | 0.39175 | 0.079538
4016 | 0.829 | 0.42776 | 0.051268
4017 | 0.82637 | 0.41162 | 0.037033
4018 | 0.82609 | 0.40529 | 0.027856
4019 | 0.81553 | 0.39273 | 0.023977
4020 | 0.81243 | 0.37863 | 0.021969
4021 | 0.804 | 0.29033 | 0.019634
4022 | 0.797 | 0.1902 | 0.019321
4023 | 0.79571 | 0.093208 | 0.022004
4024 | 0.7794 | 0.02998 | 0.02877
4025 | 0.77847 | 0.0006445 | 0.037916
4026 | 0.78031 | 0 | 0.04534
4027 | 0.77291 | 0 | 0.053823
4028 | 0.77434 | 0 | 0.062828
4029 | 0.77391 | 0 | 0.072937
4030 | 0.77343 | 0 | 0.085102
4031 | 0.76951 | 0 | 0.10445
4032 | 0.76663 | 0 | 0.13813
4033 | 0.7631 | 0 | 0.1741
4034 | 0.76355 | 0.0092458 | 0.20241
4035 | 0.76213 | 0.05593 | 0.2119
4036 | 0.76153 | 0.13457 | 0.20275
4037 | 0.76228 | 0.22536 | 0.16729
4038 | 0.7599 | 0.32055 | 0.13497
4039 | 0.76103 | 0.38537 | 0.14232
4040 | 0.75994 | 0.44377 | 0.19465
4041 | 0.76319 | 0.46465 | 0.24644
4042 | 0.76311 | 0.463 | 0.27852
4043 | 0.75852 | 0.40728 | 0.30296
4044 | 0.73943 | 0.32879 | 0.32025
4045 | 0.74676 | 0.25962 | 0.33366
4046 | 0.75001 | 0.16082 | 0.34711
4047 | 0.735 | 0.07471 | 0.3408
4048 | 0.73461 | 0.020989 | 0.31955
4049 | 0.73009 | 0.00022993 | 0.27303
4050 | 0.72903 | 0 | 0.21169
4051 | 0.72544 | 0 | 0.19243
4052 | 0.72078 | 0 | 0.193
4053 | 0.70944 | 0 | 0.18623
4054 | 0.70984 | 0 | 0.18121
4055 | 0.71796 | 0 | 0.18186
4056 | 0.72369 | 0 | 0.18191
4057 | 0.72557 | 0 | 0.18234
4058 | 0.72667 | 0.0083442 | 0.17875
4059 | 0.72602 | 0.047013 | 0.17252
4060 | 0.72126 | 0.11491 | 0.1511
4061 | 0.72341 | 0.21773 | 0.10053
4062 | 0.72464 | 0.32233 | 0.096921
4063 | 0.72966 | 0.41442 | 0.105
4064 | 0.72707 | 0.4623 | 0.13042
4065 | 0.73632 | 0.47936 | 0.15747
4066 | 0.74247 | 0.48942 | 0.17571
4067 | 0.75528 | 0.44898 | 0.19036
4068 | 0.76258 | 0.37676 | 0.20407
4069 | 0.7709 | 0.29072 | 0.21492
4070 | 0.77838 | 0.19126 | 0.22122
4071 | 0.77643 | 0.10233 | 0.22117
4072 | 0.78265 | 0.034732 | 0.21761
4073 | 0.78912 | 0.00063467 | 0.20584
4074 | 0.79037 | 0 | 0.17667
4075 | 0.79014 | 0 | 0.13962
4076 | 0.79463 | 0 | 0.13001
4077 | 0.80095 | 0 | 0.12609
4078 | 0.7978 | 0 | 0.12353
4079 | 0.79475 | 0 | 0.12316
4080 | 0.79377 | 0 | 0.1266
4081 | 0.79119 | 0 | 0.12813
4082 | 0.79392 | 0.010969 | 0.12767
4083 | 0.79648 | 0.062771 | 0.11905
4084 | 0.80401 | 0.14367 | 0.10905
4085 | 0.80514 | 0.24467 | 0.092106
4086 | 0.80868 | 0.34261 | 0.10677
4087 | 0.8132 | 0.42645 | 0.11391
4088 | 0.81267 | 0.4803 | 0.11737
4089 | 0.8151 | 0.49836 | 0.1222
4090 | 0.81451 | 0.50411 | 0.12936
4091 | 0.81781 | 0.47124 | 0.14019
4092 | 0.82174 | 0.4125 | 0.15364
4093 | 0.82684 | 0.33177 | 0.16737
4094 | 0.83543 | 0.22665 | 0.17163
4095 | 0.85166 | 0.12202 | 0.15994
4096 | 0.85239 | 0.038749 | 0.14251
4097 | 0.85367 | 0.0017548 | 0.12326
4098 | 0.8553 | 0 | 0.10064
4099 | 0.8563 | 0 | 0.083898
4100 | 0.85642 | 0 | 0.079877
4101 | 0.85729 | 0 | 0.066818
4102 | 0.8581 | 0 | 0.059787
4103 | 0.86064 | 0 | 0.067467
4104 | 0.86171 | 0 | 0.078599
4105 | 0.86204 | 0 | 0.080405
4106 | 0.86342 | 0.013511 | 0.078152
4107 | 0.86145 | 0.074169 | 0.074806
4108 | 0.86115 | 0.16719 | 0.070613
4109 | 0.86448 | 0.27678 | 0.057141
4110 | 0.86968 | 0.36421 | 0.046783
4111 | 0.86711 | 0.4312 | 0.073926
4112 | 0.86687 | 0.44895 | 0.098266
4113 | 0.86806 | 0.42639 | 0.11776
4114 | 0.86841 | 0.3949 | 0.1279
4115 | 0.87364 | 0.32927 | 0.12979
4116 | 0.87637 | 0.25476 | 0.13205
4117 | 0.87608 | 0.17949 | 0.1347
4118 | 0.87778 | 0.13169 | 0.135
4119 | 0.87762 | 0.078061 | 0.13678
4120 | 0.874 | 0.026823 | 0.14235
4121 | 0.87029 | 0.00053458 | 0.13385
4122 | 0.86777 | 0 | 0.10272
4123 | 0.86647 | 0 | 0.12093
4124 | 0.86605 | 0 | 0.17175
4125 | 0.86451 | 0 | 0.20133
4126 | 0.86496 | 0 | 0.20702
4127 | 0.8661 | 0 | 0.20002
4128 | 0.86664 | 0 | 0.19914
4129 | 0.86621 | 0 | 0.19373
4130 | 0.86645 | 0.013768 | 0.17793
4131 | 0.86576 | 0.072111 | 0.15661
4132 | 0.86597 | 0.15138 | 0.14358
4133 | 0.86505 | 0.24019 | 0.10824
4134 | 0.86415 | 0.31055 | 0.090494
4135 | 0.86311 | 0.34751 | 0.10471
4136 | 0.86869 | 0.35591 | 0.15561
4137 | 0.87411 | 0.33361 | 0.25095
4138 | 0.87406 | 0.33283 | 0.34725
4139 | 0.87429 | 0.30021 | 0.40557
4140 | 0.8734 | 0.25453 | 0.44689
4141 | 0.87112 | 0.19268 | 0.4938
4142 | 0.87103 | 0.13868 | 0.50854
4143 | 0.87162 | 0.071527 | 0.46802
4144 | 0.87236 | 0.024429 | 0.35655
4145 | 0.87222 | 0.00074005 | 0.24105
4146 | 0.87213 | 0 | 0.1959
4147 | 0.87163 | 0 | 0.18019
4148 | 0.87113 | 0 | 0.17461
4149 | 0.87285 | 0 | 0.18527
4150 | 0.87545 | 0 | 0.21193
4151 | 0.88126 | 0 | 0.26022
4152 | 0.88492 | 0 | 0.32472
4153 | 0.88757 | 0 | 0.3689
4154 | 0.8872 | 0.011478 | 0.40058
4155 | 0.8859 | 0.063981 | 0.40308
4156 | 0.88476 | 0.14343 | 0.38798
4157 | 0.88315 | 0.24022 | 0.37772
4158 | 0.88257 | 0.33705 | 0.36672
4159 | 0.88136 | 0.42138 | 0.34345
4160 | 0.88362 | 0.4805 | 0.31439
4161 | 0.88441 | 0.50717 | 0.29607
4162 | 0.88615 | 0.52651 | 0.28821
4163 | 0.88808 | 0.48122 | 0.29269
4164 | 0.88853 | 0.41731 | 0.30361
4165 | 0.88863 | 0.32912 | 0.31541
4166 | 0.88954 | 0.22173 | 0.32627
4167 | 0.89059 | 0.11577 | 0.32856
4168 | 0.89156 | 0.037835 | 0.31957
4169 | 0.89269 | 0.0016979 | 0.29392
4170 | 0.89439 | 0 | 0.2312
4171 | 0.89624 | 0 | 0.16631
4172 | 0.89846 | 0 | 0.16817
4173 | 0.89963 | 0 | 0.18367
4174 | 0.90006 | 0 | 0.19342
4175 | 0.9005 | 0 | 0.20399
4176 | 0.90037 | 0 | 0.2004
4177 | 0.89966 | 0 | 0.19083
4178 | 0.89821 | 0.012359 | 0.17423
4179 | 0.89729 | 0.072603 | 0.1592
4180 | 0.89696 | 0.1664 | 0.13626
4181 | 0.89596 | 0.2767 | 0.086141
4182 | 0.89538 | 0.37613 | 0.081917
4183 | 0.89447 | 0.45268 | 0.086675
4184 | 0.89429 | 0.49949 | 0.087305
4185 | 0.8934 | 0.51307 | 0.090616
4186 | 0.89329 | 0.49515 | 0.087632
4187 | 0.89372 | 0.45207 | 0.078558
4188 | 0.89447 | 0.37561 | 0.067889
4189 | 0.89426 | 0.28111 | 0.057196
4190 | 0.8939 | 0.19178 | 0.046996
4191 | 0.89431 | 0.10298 | 0.037421
4192 | 0.89517 | 0.034178 | 0.029441
4193 | 0.8956 | 0.0010304 | 0.023462
4194 | 0.89513 | 0 | 0.018131
4195 | 0.89403 | 0 | 0.015971
4196 | 0.89335 | 0 | 0.016841
4197 | 0.89316 | 0 | 0.020011
4198 | 0.89392 | 0 | 0.025486
4199 | 0.89164 | 0 | 0.029241
4200 | 0.88748 | 0 | 0.031995
4201 | 0.88321 | 1.231e-05 | 0.035268
4202 | 0.88059 | 0.012762 | 0.037679
4203 | 0.87642 | 0.073832 | 0.040384
4204 | 0.87348 | 0.1551 | 0.044238
4205 | 0.86899 | 0.24777 | 0.040313
4206 | 0.86527 | 0.33308 | 0.014867
4207 | 0.86086 | 0.40231 | 0.0041652
4208 | 0.84822 | 0.45174 | 0.0033041
4209 | 0.85371 | 0.47786 | 0.0040714
4210 | 0.85044 | 0.48117 | 0.0071537
4211 | 0.83345 | 0.4335 | 0.0090409
4212 | 0.83402 | 0.36727 | 0.010097
4213 | 0.83255 | 0.28829 | 0.011783
4214 | 0.82687 | 0.19905 | 0.013951
4215 | 0.82008 | 0.11077 | 0.013409
4216 | 0.823 | 0.037954 | 0.012825
4217 | 0.81096 | 0.0018648 | 0.011905
4218 | 0.80572 | 0 | 0.011855
4219 | 0.80211 | 0 | 0.010625
4220 | 0.79362 | 0 | 0.007211
4221 | 0.7876 | 0 | 0.0054326
4222 | 0.78757 | 0 | 0.0059357
4223 | 0.78341 | 0 | 0.009075
4224 | 0.78242 | 0 | 0.017333
4225 | 0.7799 | 1.231e-05 | 0.030236
4226 | 0.77512 | 0.01417 | 0.044091
4227 | 0.76994 | 0.078534 | 0.060596
4228 | 0.77047 | 0.18355 | 0.075764
4229 | 0.77569 | 0.29663 | 0.07556
4230 | 0.77354 | 0.40103 | 0.034804
4231 | 0.76932 | 0.4834 | 0.025997
4232 | 0.76882 | 0.53358 | 0.036505
4233 | 0.77196 | 0.55309 | 0.040398
4234 | 0.77025 | 0.54328 | 0.046362
4235 | 0.77394 | 0.50133 | 0.053566
4236 | 0.77507 | 0.43142 | 0.060973
4237 | 0.77399 | 0.32831 | 0.065857
4238 | 0.77625 | 0.21525 | 0.068243
4239 | 0.77196 | 0.11177 | 0.067677
4240 | 0.76797 | 0.03682 | 0.064176
4241 | 0.76707 | 0.0018758 | 0.057608
4242 | 0.76584 | 0 | 0.045925
4243 | 0.76581 | 0 | 0.032577
4244 | 0.76479 | 0 | 0.022846
4245 | 0.76423 | 0 | 0.021346
4246 | 0.76643 | 0 | 0.030036
4247 | 0.76551 | 0 | 0.050383
4248 | 0.76733 | 0 | 0.07817
4249 | 0.76836 | 0 | 0.11261
4250 | 0.76994 | 0.013482 | 0.15043
4251 | 0.7714 | 0.076649 | 0.15755
4252 | 0.76836 | 0.18093 | 0.11631
4253 | 0.77342 | 0.29423 | 0.065191
4254 | 0.77705 | 0.39595 | 0.037373
4255 | 0.78206 | 0.47392 | 0.028406
4256 | 0.78777 | 0.52361 | 0.021639
4257 | 0.78883 | 0.54318 | 0.024652
4258 | 0.79166 | 0.54283 | 0.041119
4259 | 0.7888 | 0.49992 | 0.063581
4260 | 0.78236 | 0.43227 | 0.086031
4261 | 0.77877 | 0.34303 | 0.11253
4262 | 0.77551 | 0.23298 | 0.1381
4263 | 0.76633 | 0.12525 | 0.16106
4264 | 0.7591 | 0.038641 | 0.17984
4265 | 0.7575 | 0.0025993 | 0.1842
4266 | 0.75072 | 0 | 0.18096
4267 | 0.73954 | 0 | 0.21437
4268 | 0.73198 | 0 | 0.24895
4269 | 0.7282 | 0 | 0.26785
4270 | 0.72537 | 0 | 0.25827
4271 | 0.7242 | 0 | 0.23294
4272 | 0.72289 | 0 | 0.19817
4273 | 0.72375 | 0 | 0.16122
4274 | 0.72624 | 0.012114 | 0.12536
4275 | 0.7298 | 0.072436 | 0.098086
4276 | 0.73195 | 0.16838 | 0.072805
4277 | 0.73746 | 0.27772 | 0.039822
4278 | 0.74324 | 0.37422 | 0.024673
4279 | 0.75164 | 0.45914 | 0.027477
4280 | 0.75686 | 0.51061 | 0.03622
4281 | 0.76403 | 0.53359 | 0.046272
4282 | 0.76575 | 0.53412 | 0.049888
4283 | 0.77111 | 0.50164 | 0.046735
4284 | 0.76695 | 0.42624 | 0.042443
4285 | 0.77179 | 0.33062 | 0.038327
4286 | 0.7733 | 0.21309 | 0.031371
4287 | 0.77186 | 0.10827 | 0.022626
4288 | 0.77096 | 0.035298 | 0.017073
4289 | 0.77065 | 0.0011701 | 0.018002
4290 | 0.77149 | 0 | 0.02281
4291 | 0.77137 | 0 | 0.021885
4292 | 0.76713 | 0 | 0.020454
4293 | 0.76654 | 0 | 0.023106
4294 | 0.76042 | 0 | 0.026622
4295 | 0.75627 | 0 | 0.030764
4296 | 0.75582 | 0 | 0.034394
4297 | 0.75099 | 0 | 0.033862
4298 | 0.74643 | 0.013424 | 0.041985
4299 | 0.74666 | 0.076253 | 0.055045
4300 | 0.74424 | 0.18336 | 0.061216
4301 | 0.74407 | 0.30226 | 0.056745
4302 | 0.7457 | 0.41032 | 0.029274
4303 | 0.7463 | 0.49229 | 0.013723
4304 | 0.74358 | 0.54529 | 0.0133
4305 | 0.74403 | 0.56767 | 0.012701
4306 | 0.74234 | 0.56093 | 0.01498
4307 | 0.73978 | 0.52164 | 0.0232
4308 | 0.73751 | 0.45283 | 0.038181
4309 | 0.73561 | 0.35597 | 0.057456
4310 | 0.72569 | 0.23795 | 0.072052
4311 | 0.72233 | 0.11844 | 0.07342
4312 | 0.72437 | 0.036232 | 0.073946
4313 | 0.72622 | 0.0014065 | 0.071518
4314 | 0.72971 | 0 | 0.061177
4315 | 0.72836 | 0 | 0.051362
4316 | 0.72825 | 0 | 0.048754
4317 | 0.72777 | 0 | 0.051325
4318 | 0.72519 | 0 | 0.052611
4319 | 0.72517 | 0 | 0.044921
4320 | 0.72387 | 0 | 0.0403
4321 | 0.71933 | 0 | 0.051493
4322 | 0.71898 | 0.012799 | 0.060368
4323 | 0.71904 | 0.077989 | 0.06105
4324 | 0.72054 | 0.18544 | 0.059184
4325 | 0.72163 | 0.30516 | 0.048723
4326 | 0.72206 | 0.41388 | 0.022413
4327 | 0.72219 | 0.49244 | 0.016136
4328 | 0.72413 | 0.54353 | 0.01125
4329 | 0.7222 | 0.56328 | 0.010224
4330 | 0.72257 | 0.5574 | 0.010324
4331 | 0.72305 | 0.51612 | 0.010669
4332 | 0.72137 | 0.44602 | 0.011488
4333 | 0.71962 | 0.35014 | 0.012937
4334 | 0.71288 | 0.23262 | 0.014387
4335 | 0.70909 | 0.1197 | 0.01709
4336 | 0.71201 | 0.037269 | 0.022262
4337 | 0.7138 | 0.0015005 | 0.030436
4338 | 0.72164 | 0 | 0.045255
4339 | 0.71425 | 0 | 0.081063
4340 | 0.70923 | 0 | 0.14135
4341 | 0.70781 | 0 | 0.19228
4342 | 0.70715 | 0 | 0.21684
4343 | 0.70768 | 0 | 0.22706
4344 | 0.70424 | 0 | 0.22384
4345 | 0.70187 | 0 | 0.21568
4346 | 0.70156 | 0.0055488 | 0.20736
4347 | 0.70538 | 0.035916 | 0.19942
4348 | 0.70533 | 0.087684 | 0.18729
4349 | 0.70567 | 0.18187 | 0.12064
4350 | 0.70618 | 0.29129 | 0.057223
4351 | 0.70932 | 0.38095 | 0.063818
4352 | 0.7101 | 0.45 | 0.060185
4353 | 0.70202 | 0.51178 | 0.049285
4354 | 0.69842 | 0.5575 | 0.048554
4355 | 0.6963 | 0.53093 | 0.049283
4356 | 0.70526 | 0.46295 | 0.049526
4357 | 0.69873 | 0.36437 | 0.048546
4358 | 0.69274 | 0.24854 | 0.048745
4359 | 0.68846 | 0.13259 | 0.05138
4360 | 0.68736 | 0.04105 | 0.057644
4361 | 0.68639 | 0.0018083 | 0.070239
4362 | 0.68672 | 0 | 0.093448
4363 | 0.68558 | 0 | 0.1409
4364 | 0.68572 | 0 | 0.20351
4365 | 0.68682 | 0 | 0.23799
4366 | 0.68843 | 0 | 0.2425
4367 | 0.69102 | 0 | 0.23169
4368 | 0.69197 | 0 | 0.21986
4369 | 0.69328 | 1.231e-05 | 0.2107
4370 | 0.69758 | 0.019573 | 0.20556
4371 | 0.7002 | 0.08109 | 0.2033
4372 | 0.70496 | 0.19723 | 0.19654
4373 | 0.70969 | 0.31816 | 0.13028
4374 | 0.70841 | 0.43004 | 0.063327
4375 | 0.71084 | 0.51305 | 0.060626
4376 | 0.70245 | 0.56533 | 0.091182
4377 | 0.72609 | 0.58626 | 0.081977
4378 | 0.72043 | 0.57691 | 0.073959
4379 | 0.7204 | 0.53628 | 0.064216
4380 | 0.71923 | 0.46605 | 0.055811
4381 | 0.71612 | 0.36958 | 0.050675
4382 | 0.71835 | 0.25334 | 0.050807
4383 | 0.71417 | 0.1336 | 0.055241
4384 | 0.71361 | 0.039491 | 0.063672
4385 | 0.71382 | 0.003618 | 0.075604
4386 | 0.71506 | 0 | 0.092829
4387 | 0.70969 | 0 | 0.14092
4388 | 0.71406 | 0 | 0.20302
4389 | 0.70899 | 0 | 0.2362
4390 | 0.70905 | 0 | 0.23996
4391 | 0.70537 | 0 | 0.23164
4392 | 0.69994 | 0 | 0.21521
4393 | 0.69875 | 0 | 0.19775
4394 | 0.69566 | 0.018721 | 0.18456
4395 | 0.69542 | 0.082698 | 0.17475
4396 | 0.6917 | 0.19579 | 0.16674
4397 | 0.69132 | 0.27355 | 0.11109
4398 | 0.69298 | 0.33455 | 0.055082
4399 | 0.69484 | 0.41489 | 0.045456
4400 | 0.69532 | 0.46935 | 0.059536
4401 | 0.69251 | 0.50627 | 0.059233
4402 | 0.69026 | 0.49392 | 0.059253
4403 | 0.7028 | 0.44775 | 0.056813
4404 | 0.69643 | 0.36196 | 0.050441
4405 | 0.6998 | 0.24515 | 0.042288
4406 | 0.69974 | 0.15523 | 0.034757
4407 | 0.69659 | 0.092249 | 0.029359
4408 | 0.69701 | 0.034173 | 0.027863
4409 | 0.69347 | 0.0010321 | 0.028357
4410 | 0.69609 | 0 | 0.037737
4411 | 0.69568 | 0 | 0.078489
4412 | 0.69736 | 0 | 0.13831
4413 | 0.70144 | 0 | 0.18558
4414 | 0.70391 | 0 | 0.20626
4415 | 0.69994 | 0 | 0.21044
4416 | 0.69726 | 0 | 0.21028
4417 | 0.69006 | 1.231e-05 | 0.20866
4418 | 0.69063 | 0.022122 | 0.21161
4419 | 0.68926 | 0.081756 | 0.21087
4420 | 0.68594 | 0.20303 | 0.19999
4421 | 0.68715 | 0.32685 | 0.13779
4422 | 0.68961 | 0.4425 | 0.066534
4423 | 0.69234 | 0.52857 | 0.044323
4424 | 0.69152 | 0.58273 | 0.090057
4425 | 0.68867 | 0.60449 | 0.086516
4426 | 0.69022 | 0.59454 | 0.076132
4427 | 0.69073 | 0.55227 | 0.066843
4428 | 0.68704 | 0.47885 | 0.058897
4429 | 0.69071 | 0.37882 | 0.051337
4430 | 0.68736 | 0.25831 | 0.044091
4431 | 0.68182 | 0.13998 | 0.037827
4432 | 0.6746 | 0.040344 | 0.036725
4433 | 0.66806 | 0.0038021 | 0.038493
4434 | 0.67142 | 0 | 0.044449
4435 | 0.66204 | 0 | 0.068975
4436 | 0.65782 | 0 | 0.1009
4437 | 0.64362 | 0 | 0.11497
4438 | 0.62824 | 0 | 0.11047
4439 | 0.61138 | 0 | 0.10759
4440 | 0.60638 | 0 | 0.10833
4441 | 0.60728 | 0 | 0.10498
4442 | 0.60037 | 0.020395 | 0.093411
4443 | 0.59175 | 0.07988 | 0.079116
4444 | 0.58565 | 0.19572 | 0.068388
4445 | 0.57638 | 0.31267 | 0.052982
4446 | 0.55379 | 0.42206 | 0.028199
4447 | 0.56122 | 0.50289 | 0.018409
4448 | 0.54659 | 0.55556 | 0.020262
4449 | 0.54303 | 0.57694 | 0.024205
4450 | 0.54507 | 0.56957 | 0.031854
4451 | 0.54034 | 0.52961 | 0.041291
4452 | 0.52719 | 0.46046 | 0.051811
4453 | 0.53816 | 0.36375 | 0.062444
4454 | 0.53157 | 0.2477 | 0.075574
4455 | 0.5363 | 0.13404 | 0.093528
4456 | 0.53062 | 0.03914 | 0.11781
4457 | 0.53809 | 0.0031795 | 0.15495
4458 | 0.53358 | 0 | 0.16911
4459 | 0.53857 | 0 | 0.18401
4460 | 0.53668 | 0 | 0.21077
4461 | 0.54501 | 0 | 0.21755
4462 | 0.54298 | 0 | 0.23139
4463 | 0.55113 | 0 | 0.25292
4464 | 0.55477 | 0 | 0.26173
4465 | 0.55404 | 0 | 0.26032
4466 | 0.54855 | 0.015793 | 0.2683
4467 | 0.54609 | 0.080524 | 0.27086
4468 | 0.53901 | 0.19227 | 0.22646
4469 | 0.53844 | 0.30797 | 0.18236
4470 | 0.53498 | 0.41233 | 0.14908
4471 | 0.5392 | 0.48482 | 0.11873
4472 | 0.54079 | 0.50144 | 0.11128
4473 | 0.54286 | 0.47679 | 0.12006
4474 | 0.54497 | 0.38771 | 0.12216
4475 | 0.54286 | 0.35921 | 0.11238
4476 | 0.54452 | 0.33157 | 0.099979
4477 | 0.55167 | 0.16935 | 0.087779
4478 | 0.56183 | 0.08851 | 0.077438
4479 | 0.56802 | 0.057567 | 0.066052
4480 | 0.56589 | 0.026143 | 0.054702
4481 | 0.57556 | 0.00081833 | 0.042446
4482 | 0.58848 | 0 | 0.030688
4483 | 0.59725 | 0 | 0.025482
4484 | 0.58372 | 0 | 0.032382
4485 | 0.57683 | 0 | 0.049391
4486 | 0.57105 | 0 | 0.069028
4487 | 0.57306 | 0 | 0.088004
4488 | 0.57274 | 0 | 0.10805
4489 | 0.57052 | 0 | 0.12828
4490 | 0.57654 | 0.0098745 | 0.14259
4491 | 0.57425 | 0.067829 | 0.14824
4492 | 0.57592 | 0.17881 | 0.14328
4493 | 0.57462 | 0.31224 | 0.10822
4494 | 0.5744 | 0.42789 | 0.046155
4495 | 0.57184 | 0.51358 | 0.031305
4496 | 0.57546 | 0.57219 | 0.038379
4497 | 0.58105 | 0.59875 | 0.037672
4498 | 0.58284 | 0.59476 | 0.047333
4499 | 0.58305 | 0.55538 | 0.067447
4500 | 0.58001 | 0.48507 | 0.094652
4501 | 0.58008 | 0.38468 | 0.12617
4502 | 0.58318 | 0.25705 | 0.1566
4503 | 0.58825 | 0.13545 | 0.16982
4504 | 0.59236 | 0.039529 | 0.17725
4505 | 0.59415 | 0.0032823 | 0.19688
4506 | 0.59242 | 0 | 0.20064
4507 | 0.59283 | 0 | 0.22261
4508 | 0.59534 | 0 | 0.24171
4509 | 0.58705 | 0 | 0.2472
4510 | 0.59134 | 0 | 0.25314
4511 | 0.59259 | 0 | 0.23547
4512 | 0.59557 | 0 | 0.22567
4513 | 0.59945 | 0 | 0.21127
4514 | 0.6061 | 0.017529 | 0.19826
4515 | 0.62814 | 0.079298 | 0.21812
4516 | 0.63016 | 0.19495 | 0.25486
4517 | 0.63513 | 0.31368 | 0.25127
4518 | 0.641 | 0.41888 | 0.29721
4519 | 0.64056 | 0.47313 | 0.34696
4520 | 0.63867 | 0.5273 | 0.42218
4521 | 0.63639 | 0.56211 | 0.49227
4522 | 0.63198 | 0.55036 | 0.53473
4523 | 0.63354 | 0.51636 | 0.56178
4524 | 0.63486 | 0.4466 | 0.58818
4525 | 0.62302 | 0.35238 | 0.61452
4526 | 0.62216 | 0.23864 | 0.63233
4527 | 0.61668 | 0.1271 | 0.62813
4528 | 0.625 | 0.036039 | 0.59901
4529 | 0.62276 | 0.0014862 | 0.54316
4530 | 0.61625 | 0 | 0.45971
4531 | 0.60521 | 0 | 0.36958
4532 | 0.59699 | 0 | 0.31357
4533 | 0.59313 | 0 | 0.2895
4534 | 0.58898 | 0 | 0.30162
4535 | 0.58237 | 0 | 0.3249
4536 | 0.58221 | 0 | 0.3215
4537 | 0.59235 | 0 | 0.30927
4538 | 0.59786 | 0.016699 | 0.30107
4539 | 0.60036 | 0.076237 | 0.29869
4540 | 0.60692 | 0.18837 | 0.27705
4541 | 0.61026 | 0.3045 | 0.26378
4542 | 0.61315 | 0.4155 | 0.32398
4543 | 0.61055 | 0.49851 | 0.38692
4544 | 0.61732 | 0.55017 | 0.42109
4545 | 0.61249 | 0.57071 | 0.43274
4546 | 0.61437 | 0.56308 | 0.43068
4547 | 0.61193 | 0.52325 | 0.41585
4548 | 0.61166 | 0.45469 | 0.40017
4549 | 0.60222 | 0.35928 | 0.38849
4550 | 0.60155 | 0.24433 | 0.38034
4551 | 0.59701 | 0.13172 | 0.36498
4552 | 0.59356 | 0.037906 | 0.34953
4553 | 0.58151 | 0.0023899 | 0.32502
4554 | 0.57962 | 0 | 0.27531
4555 | 0.57698 | 0 | 0.2155
4556 | 0.5721 | 0 | 0.17859
4557 | 0.56647 | 0 | 0.15402
4558 | 0.56571 | 0 | 0.13105
4559 | 0.56315 | 0 | 0.112
4560 | 0.56058 | 0 | 0.093317
4561 | 0.56087 | 0 | 0.079007
4562 | 0.56169 | 0.017005 | 0.064548
4563 | 0.56178 | 0.076138 | 0.052802
4564 | 0.55882 | 0.18828 | 0.0413
4565 | 0.55094 | 0.30283 | 0.027737
4566 | 0.54775 | 0.40911 | 0.030237
4567 | 0.55065 | 0.48992 | 0.046423
4568 | 0.54567 | 0.5343 | 0.056996
4569 | 0.54177 | 0.55607 | 0.060658
4570 | 0.54131 | 0.54448 | 0.060419
4571 | 0.53596 | 0.49588 | 0.063428
4572 | 0.53103 | 0.43036 | 0.066111
4573 | 0.52813 | 0.32761 | 0.067106
4574 | 0.5236 | 0.22152 | 0.065105
4575 | 0.52835 | 0.10618 | 0.060288
4576 | 0.52322 | 0.030175 | 0.05475
4577 | 0.5342 | 0.00055679 | 0.048351
4578 | 0.53099 | 0 | 0.042712
4579 | 0.53065 | 0 | 0.049444
4580 | 0.52979 | 0 | 0.071034
4581 | 0.53068 | 0 | 0.10263
4582 | 0.53173 | 0 | 0.13093
4583 | 0.53275 | 0 | 0.154
4584 | 0.5309 | 0 | 0.17169
4585 | 0.53397 | 0 | 0.18408
4586 | 0.53248 | 0.0076528 | 0.19039
4587 | 0.52858 | 0.053179 | 0.19248
4588 | 0.52417 | 0.13547 | 0.19567
4589 | 0.52469 | 0.22873 | 0.13905
4590 | 0.52935 | 0.28447 | 0.068536
4591 | 0.53093 | 0.27853 | 0.062109
4592 | 0.52836 | 0.33467 | 0.057678
4593 | 0.52697 | 0.38817 | 0.041732
4594 | 0.52835 | 0.40883 | 0.037042
4595 | 0.53056 | 0.39613 | 0.038452
4596 | 0.52789 | 0.34627 | 0.049743
4597 | 0.53407 | 0.27553 | 0.073349
4598 | 0.52715 | 0.20941 | 0.10999
4599 | 0.53196 | 0.11692 | 0.14911
4600 | 0.52374 | 0.037162 | 0.16918
4601 | 0.53626 | 0.00069605 | 0.16786
4602 | 0.53407 | 0 | 0.15478
4603 | 0.53205 | 0 | 0.15184
4604 | 0.52325 | 0 | 0.1493
4605 | 0.52353 | 0 | 0.13806
4606 | 0.52231 | 0 | 0.12169
4607 | 0.52339 | 0 | 0.098129
4608 | 0.51746 | 0 | 0.075167
4609 | 0.51689 | 0 | 0.060027
4610 | 0.51391 | 0.012726 | 0.055298
4611 | 0.5086 | 0.074434 | 0.06186
4612 | 0.50791 | 0.19644 | 0.077673
4613 | 0.50106 | 0.32141 | 0.085657
4614 | 0.50149 | 0.43844 | 0.049061
4615 | 0.5002 | 0.52735 | 0.049287
4616 | 0.49562 | 0.58508 | 0.10583
4617 | 0.49582 | 0.60824 | 0.16278
4618 | 0.49603 | 0.59635 | 0.19064
4619 | 0.49922 | 0.55227 | 0.20294
4620 | 0.49692 | 0.4782 | 0.21852
4621 | 0.49742 | 0.37577 | 0.23455
4622 | 0.50216 | 0.25477 | 0.24775
4623 | 0.50123 | 0.13606 | 0.25144
4624 | 0.49954 | 0.038058 | 0.24634
4625 | 0.50096 | 0.001738 | 0.23638
4626 | 0.49998 | 0 | 0.23669
4627 | 0.49933 | 0 | 0.25608
4628 | 0.49947 | 0 | 0.23933
4629 | 0.50118 | 0 | 0.19238
4630 | 0.50232 | 0 | 0.15341
4631 | 0.50237 | 0 | 0.13455
4632 | 0.50008 | 0 | 0.11875
4633 | 0.50269 | 0 | 0.12456
4634 | 0.5037 | 0.019366 | 0.13243
4635 | 0.50184 | 0.078141 | 0.1354
4636 | 0.50133 | 0.19682 | 0.12357
4637 | 0.49798 | 0.3189 | 0.086842
4638 | 0.50163 | 0.36403 | 0.0772
4639 | 0.504 | 0.46388 | 0.076877
4640 | 0.50396 | 0.56586 | 0.086991
4641 | 0.5055 | 0.58208 | 0.11259
4642 | 0.51334 | 0.51356 | 0.14155
4643 | 0.5119 | 0.4725 | 0.17661
4644 | 0.49459 | 0.45138 | 0.20537
4645 | 0.49631 | 0.33189 | 0.22317
4646 | 0.50783 | 0.18182 | 0.23337
4647 | 0.50241 | 0.11583 | 0.23831
4648 | 0.51042 | 0.032889 | 0.24455
4649 | 0.50735 | 0.00032152 | 0.23147
4650 | 0.50732 | 0 | 0.16874
4651 | 0.51524 | 0 | 0.12229
4652 | 0.5161 | 0 | 0.12714
4653 | 0.52167 | 0 | 0.1388
4654 | 0.52311 | 0 | 0.15508
4655 | 0.52337 | 0 | 0.17769
4656 | 0.5306 | 0 | 0.1972
4657 | 0.52809 | 0 | 0.21216
4658 | 0.53233 | 0.013868 | 0.21212
4659 | 0.53547 | 0.072578 | 0.20385
4660 | 0.53227 | 0.18455 | 0.19485
4661 | 0.53304 | 0.29914 | 0.15862
4662 | 0.5385 | 0.41753 | 0.13697
4663 | 0.53917 | 0.50143 | 0.20767
4664 | 0.53871 | 0.55741 | 0.26731
4665 | 0.54423 | 0.58081 | 0.31455
4666 | 0.53943 | 0.5699 | 0.34904
4667 | 0.5423 | 0.5293 | 0.37444
4668 | 0.53533 | 0.45686 | 0.39328
4669 | 0.53207 | 0.35701 | 0.40054
4670 | 0.52724 | 0.24018 | 0.39372
4671 | 0.53126 | 0.12682 | 0.37102
4672 | 0.52936 | 0.035384 | 0.34286
4673 | 0.52768 | 0.00090066 | 0.30576
4674 | 0.5352 | 0 | 0.25509
4675 | 0.53841 | 0 | 0.21051
4676 | 0.53948 | 0 | 0.20571
4677 | 0.54092 | 0 | 0.18394
4678 | 0.53851 | 0 | 0.16308
4679 | 0.5414 | 0 | 0.15527
4680 | 0.54231 | 0 | 0.15437
4681 | 0.54505 | 0 | 0.15172
4682 | 0.54666 | 0.013822 | 0.14394
4683 | 0.5479 | 0.073497 | 0.12656
4684 | 0.5494 | 0.18516 | 0.10103
4685 | 0.54917 | 0.30132 | 0.05487
4686 | 0.54803 | 0.41127 | 0.036248
4687 | 0.54737 | 0.49469 | 0.03482
4688 | 0.55397 | 0.54676 | 0.043039
4689 | 0.53252 | 0.56507 | 0.053142
4690 | 0.52313 | 0.5592 | 0.05811
4691 | 0.52317 | 0.51922 | 0.059312
4692 | 0.52831 | 0.45034 | 0.058427
4693 | 0.52521 | 0.35228 | 0.0559
4694 | 0.51427 | 0.21983 | 0.052681
4695 | 0.51977 | 0.081795 | 0.049564
4696 | 0.51455 | 0.018366 | 0.044135
4697 | 0.51866 | 2.6644e-05 | 0.034737
4698 | 0.52477 | 0 | 0.023382
4699 | 0.52044 | 0 | 0.012768
4700 | 0.52082 | 0 | 0.016606
4701 | 0.51952 | 0 | 0.035278
4702 | 0.52083 | 0 | 0.059264
4703 | 0.51894 | 0 | 0.08154
4704 | 0.52024 | 0 | 0.10246
4705 | 0.51818 | 0 | 0.11371
4706 | 0.52096 | 0.011607 | 0.11466
4707 | 0.52224 | 0.07257 | 0.10492
4708 | 0.51541 | 0.18657 | 0.086939
4709 | 0.50747 | 0.30899 | 0.050758
4710 | 0.50541 | 0.42281 | 0.017747
4711 | 0.50213 | 0.50625 | 0.019466
4712 | 0.50981 | 0.5598 | 0.022781
4713 | 0.50668 | 0.58105 | 0.025347
4714 | 0.5113 | 0.56909 | 0.024969
4715 | 0.51336 | 0.52646 | 0.025944
4716 | 0.51731 | 0.45236 | 0.027418
4717 | 0.51354 | 0.34575 | 0.028215
4718 | 0.52135 | 0.2141 | 0.027251
4719 | 0.51293 | 0.094758 | 0.024573
4720 | 0.51483 | 0.024005 | 0.020663
4721 | 0.52005 | 0 | 0.015948
4722 | 0.51457 | 0 | 0.013855
4723 | 0.5094 | 0 | 0.02964
4724 | 0.50907 | 0 | 0.067484
4725 | 0.50498 | 0 | 0.10374
4726 | 0.50101 | 0 | 0.12406
4727 | 0.49564 | 0 | 0.1363
4728 | 0.49497 | 0 | 0.14908
4729 | 0.49192 | 0 | 0.16442
4730 | 0.48776 | 0.01433 | 0.18015
4731 | 0.48326 | 0.073723 | 0.1861
4732 | 0.47958 | 0.19136 | 0.16241
4733 | 0.47558 | 0.31386 | 0.10782
4734 | 0.48132 | 0.42876 | 0.040962
4735 | 0.48187 | 0.51466 | 0.025787
4736 | 0.48576 | 0.56709 | 0.032735
4737 | 0.47876 | 0.58694 | 0.041257
4738 | 0.47575 | 0.57428 | 0.056208
4739 | 0.4778 | 0.52785 | 0.075488
4740 | 0.48474 | 0.45068 | 0.098001
4741 | 0.49208 | 0.33718 | 0.12155
4742 | 0.48495 | 0.20955 | 0.14177
4743 | 0.48556 | 0.10256 | 0.13186
4744 | 0.48389 | 0.032038 | 0.11064
4745 | 0.48997 | 0.00036717 | 0.10147
4746 | 0.48572 | 0 | 0.10635
4747 | 0.48731 | 0 | 0.13267
4748 | 0.48737 | 0 | 0.17128
4749 | 0.48374 | 0 | 0.20557
4750 | 0.4813 | 0 | 0.24025
4751 | 0.48061 | 0 | 0.25428
4752 | 0.47697 | 0 | 0.24936
4753 | 0.46978 | 0 | 0.23464
4754 | 0.47008 | 0.015068 | 0.22266
4755 | 0.47849 | 0.073867 | 0.21391
4756 | 0.47271 | 0.19153 | 0.19073
4757 | 0.46911 | 0.31231 | 0.1372
4758 | 0.47069 | 0.42563 | 0.094116
4759 | 0.47458 | 0.50997 | 0.086816
4760 | 0.4731 | 0.5635 | 0.10421
4761 | 0.47466 | 0.57896 | 0.12785
4762 | 0.48236 | 0.55254 | 0.16166
4763 | 0.47757 | 0.50566 | 0.19415
4764 | 0.47722 | 0.42421 | 0.21187
4765 | 0.47998 | 0.33763 | 0.2293
4766 | 0.47287 | 0.21644 | 0.24701
4767 | 0.47204 | 0.10479 | 0.21291
4768 | 0.46956 | 0.028296 | 0.1566
4769 | 0.47181 | 0.00012336 | 0.10526
4770 | 0.47407 | 0 | 0.070453
4771 | 0.47404 | 0 | 0.055534
4772 | 0.47149 | 0 | 0.056499
4773 | 0.46847 | 0 | 0.0617
4774 | 0.47166 | 0 | 0.071305
4775 | 0.46777 | 0 | 0.080581
4776 | 0.45812 | 0 | 0.090069
4777 | 0.46698 | 0 | 0.1001
4778 | 0.46565 | 0.0025906 | 0.11144
4779 | 0.45779 | 0.042077 | 0.13823
4780 | 0.44657 | 0.12326 | 0.16807
4781 | 0.45796 | 0.20627 | 0.15387
4782 | 0.45927 | 0.27478 | 0.10572
4783 | 0.45835 | 0.32665 | 0.12284
4784 | 0.4552 | 0.34241 | 0.22023
4785 | 0.45924 | 0.30757 | 0.33911
4786 | 0.46158 | 0.24887 | 0.41966
4787 | 0.46297 | 0.21586 | 0.41991
4788 | 0.46323 | 0.20049 | 0.41875
4789 | 0.4638 | 0.13373 | 0.42902
4790 | 0.46437 | 0.12073 | 0.43389
4791 | 0.4617 | 0.075452 | 0.4297
4792 | 0.46295 | 0.027929 | 0.41019
4793 | 0.45915 | 1.3222e-05 | 0.35907
4794 | 0.46775 | 0 | 0.26999
4795 | 0.46331 | 0 | 0.21824
4796 | 0.45709 | 0 | 0.22148
4797 | 0.46248 | 0 | 0.21893
4798 | 0.45664 | 0 | 0.20206
4799 | 0.45963 | 0 | 0.16464
4800 | 0.45942 | 0 | 0.12347
4801 | 0.4604 | 0 | 0.093714
4802 | 0.46611 | 0.013231 | 0.071785
4803 | 0.48082 | 0.072541 | 0.066667
4804 | 0.48536 | 0.19304 | 0.063303
4805 | 0.48503 | 0.31658 | 0.044659
4806 | 0.47829 | 0.43353 | 0.046934
4807 | 0.4715 | 0.52243 | 0.07272
4808 | 0.47199 | 0.57862 | 0.09646
4809 | 0.48142 | 0.60108 | 0.1156
4810 | 0.47865 | 0.59052 | 0.12542
4811 | 0.47983 | 0.54785 | 0.13339
4812 | 0.47157 | 0.47402 | 0.13432
4813 | 0.46948 | 0.37225 | 0.13287
4814 | 0.46372 | 0.2492 | 0.12824
4815 | 0.46304 | 0.11814 | 0.11776
4816 | 0.46867 | 0.028499 | 0.10341
4817 | 0.47565 | 0.00044726 | 0.086505
4818 | 0.48917 | 0 | 0.066993
4819 | 0.48742 | 0 | 0.042788
4820 | 0.47947 | 0 | 0.019593
4821 | 0.47754 | 0 | 0.01055
4822 | 0.47829 | 0 | 0.016997
4823 | 0.47838 | 0 | 0.036961
4824 | 0.47711 | 0 | 0.063573
4825 | 0.47807 | 0 | 0.08914
4826 | 0.47953 | 0.010836 | 0.10677
4827 | 0.47517 | 0.067817 | 0.11367
4828 | 0.47288 | 0.17844 | 0.1069
4829 | 0.47184 | 0.29437 | 0.077687
4830 | 0.47292 | 0.40146 | 0.060165
4831 | 0.47028 | 0.47738 | 0.079633
4832 | 0.46978 | 0.5273 | 0.10232
4833 | 0.46681 | 0.55524 | 0.12718
4834 | 0.46247 | 0.55221 | 0.14464
4835 | 0.45916 | 0.51766 | 0.15095
4836 | 0.45839 | 0.44921 | 0.15033
4837 | 0.44345 | 0.34799 | 0.14515
4838 | 0.45238 | 0.2241 | 0.13535
4839 | 0.46635 | 0.10303 | 0.12278
4840 | 0.45324 | 0.024359 | 0.10766
4841 | 0.45249 | 5.9146e-05 | 0.08933
4842 | 0.45608 | 0 | 0.065709
4843 | 0.45428 | 0 | 0.041865
4844 | 0.45444 | 0 | 0.0208
4845 | 0.45803 | 0 | 0.012468
4846 | 0.45568 | 0 | 0.015102
4847 | 0.45527 | 0 | 0.024955
4848 | 0.45748 | 0 | 0.04065
4849 | 0.45843 | 0 | 0.061129
4850 | 0.45671 | 0.0048033 | 0.082841
4851 | 0.45731 | 0.066068 | 0.10087
4852 | 0.4609 | 0.18172 | 0.10219
4853 | 0.46455 | 0.30754 | 0.085396
4854 | 0.47256 | 0.42613 | 0.039665
4855 | 0.48196 | 0.51665 | 0.02313
4856 | 0.47824 | 0.57387 | 0.035909
4857 | 0.47268 | 0.5983 | 0.042805
4858 | 0.46982 | 0.58825 | 0.047478
4859 | 0.46767 | 0.5459 | 0.050702
4860 | 0.46848 | 0.47281 | 0.052958
4861 | 0.46965 | 0.37008 | 0.054372
4862 | 0.47259 | 0.24139 | 0.056713
4863 | 0.46899 | 0.10286 | 0.060218
4864 | 0.46375 | 0.023926 | 0.07011
4865 | 0.46813 | 1.231e-05 | 0.078626
4866 | 0.47612 | 0 | 0.098392
4867 | 0.49434 | 0 | 0.13883
4868 | 0.48833 | 0 | 0.17566
4869 | 0.48313 | 0 | 0.16994
4870 | 0.46816 | 0 | 0.14917
4871 | 0.4713 | 0 | 0.14922
4872 | 0.46132 | 0 | 0.15946
4873 | 0.46179 | 0 | 0.15586
4874 | 0.45398 | 0.013472 | 0.14479
4875 | 0.45801 | 0.070723 | 0.1323
4876 | 0.45854 | 0.17947 | 0.11939
4877 | 0.45979 | 0.2687 | 0.092845
4878 | 0.45302 | 0.36894 | 0.074826
4879 | 0.45418 | 0.45762 | 0.070296
4880 | 0.45892 | 0.50781 | 0.067211
4881 | 0.46584 | 0.54135 | 0.067936
4882 | 0.47394 | 0.567 | 0.073789
4883 | 0.47562 | 0.53094 | 0.082625
4884 | 0.47366 | 0.45494 | 0.08897
4885 | 0.4733 | 0.33724 | 0.08992
4886 | 0.47177 | 0.21462 | 0.086643
4887 | 0.47272 | 0.10641 | 0.080039
4888 | 0.47251 | 0.026005 | 0.068889
4889 | 0.47515 | 0.00015296 | 0.055488
4890 | 0.47991 | 0 | 0.045058
4891 | 0.47724 | 0 | 0.044379
4892 | 0.47259 | 0 | 0.048837
4893 | 0.47277 | 0 | 0.054961
4894 | 0.47173 | 0 | 0.059579
4895 | 0.4671 | 0 | 0.059101
4896 | 0.46202 | 0 | 0.060198
4897 | 0.46303 | 0 | 0.069744
4898 | 0.46077 | 0.005245 | 0.082835
4899 | 0.46206 | 0.058589 | 0.089336
4900 | 0.46517 | 0.1709 | 0.08874
4901 | 0.46206 | 0.29353 | 0.069456
4902 | 0.46162 | 0.40946 | 0.039651
4903 | 0.45925 | 0.49833 | 0.040155
4904 | 0.46087 | 0.54585 | 0.040163
4905 | 0.46148 | 0.56368 | 0.037503
4906 | 0.46456 | 0.55977 | 0.035333
4907 | 0.46643 | 0.52897 | 0.034627
4908 | 0.46512 | 0.45988 | 0.033789
4909 | 0.46725 | 0.36111 | 0.033239
4910 | 0.47118 | 0.24313 | 0.034203
4911 | 0.46944 | 0.12621 | 0.038115
4912 | 0.4661 | 0.030704 | 0.04907
4913 | 0.4657 | 0.00027336 | 0.071376
4914 | 0.47028 | 0 | 0.098292
4915 | 0.47077 | 0 | 0.135
4916 | 0.46609 | 0 | 0.16795
4917 | 0.46542 | 0 | 0.17246
4918 | 0.45954 | 0 | 0.17236
4919 | 0.45913 | 0 | 0.16983
4920 | 0.46105 | 0 | 0.18956
4921 | 0.46751 | 0 | 0.25311
4922 | 0.47481 | 0.01062 | 0.26838
4923 | 0.46817 | 0.066066 | 0.21667
4924 | 0.46871 | 0.18269 | 0.16823
4925 | 0.46492 | 0.29919 | 0.11955
4926 | 0.46411 | 0.41113 | 0.14181
4927 | 0.4563 | 0.49422 | 0.24962
4928 | 0.45257 | 0.54763 | 0.38342
4929 | 0.45554 | 0.56828 | 0.53659
4930 | 0.46442 | 0.55808 | 0.67009
4931 | 0.46251 | 0.51455 | 0.7656
4932 | 0.46504 | 0.44047 | 0.81781
4933 | 0.46402 | 0.33949 | 0.84022
4934 | 0.46391 | 0.22275 | 0.84333
4935 | 0.46686 | 0.11342 | 0.83846
4936 | 0.4644 | 0.027601 | 0.82375
4937 | 0.46732 | 9.3811e-05 | 0.78832
4938 | 0.46859 | 0 | 0.72958
4939 | 0.4721 | 0 | 0.64303
4940 | 0.4703 | 0 | 0.54809
4941 | 0.4676 | 0 | 0.47898
4942 | 0.46227 | 0 | 0.41965
4943 | 0.46468 | 0 | 0.36911
4944 | 0.45605 | 0 | 0.3114
4945 | 0.46365 | 0 | 0.25767
4946 | 0.45759 | 0.0065506 | 0.21057
4947 | 0.44903 | 0.059357 | 0.18013
4948 | 0.44012 | 0.17195 | 0.16162
4949 | 0.4413 | 0.29322 | 0.1218
4950 | 0.44213 | 0.40667 | 0.10372
4951 | 0.44247 | 0.49363 | 0.089021
4952 | 0.44138 | 0.54906 | 0.069058
4953 | 0.45009 | 0.56832 | 0.056997
4954 | 0.45348 | 0.56486 | 0.050964
4955 | 0.45708 | 0.52021 | 0.040195
4956 | 0.45774 | 0.44681 | 0.025365
4957 | 0.45935 | 0.35451 | 0.017671
4958 | 0.46113 | 0.23916 | 0.019048
4959 | 0.4623 | 0.12323 | 0.023739
4960 | 0.46476 | 0.029297 | 0.027221
4961 | 0.4609 | 0.00015 | 0.023948
4962 | 0.46431 | 0 | 0.02969
4963 | 0.4577 | 0 | 0.051078
4964 | 0.45916 | 0 | 0.091937
4965 | 0.45997 | 0 | 0.14929
4966 | 0.45632 | 0 | 0.14014
4967 | 0.45502 | 0 | 0.096647
4968 | 0.4529 | 0 | 0.089161
4969 | 0.45215 | 0 | 0.12841
4970 | 0.44965 | 0.011436 | 0.1454
4971 | 0.45195 | 0.065869 | 0.17171
4972 | 0.45564 | 0.18586 | 0.19209
4973 | 0.46584 | 0.30414 | 0.19985
4974 | 0.46425 | 0.41854 | 0.23392
4975 | 0.46408 | 0.50682 | 0.30135
4976 | 0.46358 | 0.56269 | 0.37948
4977 | 0.46456 | 0.58545 | 0.48764
4978 | 0.46819 | 0.5768 | 0.58269
4979 | 0.46779 | 0.53645 | 0.62918
4980 | 0.46621 | 0.46532 | 0.654
4981 | 0.46472 | 0.36525 | 0.66834
4982 | 0.46754 | 0.24742 | 0.66764
4983 | 0.47498 | 0.12715 | 0.6689
4984 | 0.47928 | 0.029255 | 0.64914
4985 | 0.47848 | 0.00012336 | 0.58988
4986 | 0.48016 | 0 | 0.49233
4987 | 0.48 | 0 | 0.41574
4988 | 0.48616 | 0 | 0.39361
4989 | 0.48248 | 0 | 0.38716
4990 | 0.4882 | 0 | 0.39026
4991 | 0.48767 | 0 | 0.36539
4992 | 0.48498 | 0 | 0.33542
4993 | 0.48242 | 0 | 0.33104
4994 | 0.47938 | 0.011004 | 0.30548
4995 | 0.48391 | 0.065364 | 0.30099
4996 | 0.48653 | 0.18633 | 0.29483
4997 | 0.48489 | 0.30415 | 0.2712
4998 | 0.48631 | 0.41651 | 0.25535
4999 | 0.48439 | 0.50282 | 0.39024
5000 | 0.48666 | 0.55675 | 0.49377
5001 | 0.48469 | 0.57851 | 0.54933
5002 | 0.48073 | 0.56887 | 0.57929
5003 | 0.47933 | 0.5277 | 0.58894
5004 | 0.47618 | 0.4561 | 0.57951
5005 | 0.47478 | 0.35558 | 0.54639
5006 | 0.47362 | 0.23852 | 0.50728
5007 | 0.4755 | 0.12133 | 0.48393
5008 | 0.47525 | 0.027124 | 0.45263
5009 | 0.4754 | 0 | 0.39978
5010 | 0.47577 | 0 | 0.32204
5011 | 0.47799 | 0 | 0.26638
5012 | 0.479 | 0 | 0.24595
5013 | 0.47135 | 0 | 0.22938
5014 | 0.46762 | 0 | 0.22522
5015 | 0.46266 | 0 | 0.21087
5016 | 0.463 | 0 | 0.19115
5017 | 0.46186 | 0 | 0.1706
5018 | 0.46861 | 0.0054897 | 0.15638
5019 | 0.47605 | 0.058624 | 0.15406
5020 | 0.4761 | 0.15569 | 0.14502
5021 | 0.47919 | 0.26001 | 0.11352
5022 | 0.48219 | 0.35423 | 0.13687
5023 | 0.47353 | 0.4385 | 0.16489
5024 | 0.46979 | 0.49213 | 0.18087
5025 | 0.47329 | 0.51878 | 0.19778
5026 | 0.47208 | 0.5062 | 0.22035
5027 | 0.47626 | 0.46158 | 0.24654
5028 | 0.47491 | 0.38405 | 0.26725
5029 | 0.48031 | 0.28806 | 0.28855
5030 | 0.47258 | 0.18583 | 0.32387
5031 | 0.47854 | 0.089418 | 0.35971
5032 | 0.47296 | 0.020599 | 0.38022
5033 | 0.47858 | 0 | 0.381
5034 | 0.47842 | 0 | 0.33071
5035 | 0.48409 | 0 | 0.26463
5036 | 0.48004 | 0 | 0.25411
5037 | 0.48286 | 0 | 0.22607
5038 | 0.48859 | 0 | 0.20857
5039 | 0.49331 | 0 | 0.19665
5040 | 0.48541 | 0 | 0.18643
5041 | 0.4857 | 0 | 0.17858
5042 | 0.48597 | 0.0032923 | 0.16328
5043 | 0.48557 | 0.048064 | 0.14534
5044 | 0.49556 | 0.12398 | 0.12865
5045 | 0.49968 | 0.23176 | 0.098932
5046 | 0.50568 | 0.34642 | 0.05951
5047 | 0.5202 | 0.43202 | 0.10754
5048 | 0.50618 | 0.47437 | 0.14811
5049 | 0.5133 | 0.44521 | 0.17194
5050 | 0.51684 | 0.44787 | 0.18236
5051 | 0.51958 | 0.45858 | 0.18735
5052 | 0.51275 | 0.42721 | 0.18667
5053 | 0.5132 | 0.33352 | 0.18307
5054 | 0.4941 | 0.21954 | 0.18082
5055 | 0.50297 | 0.10938 | 0.17808
5056 | 0.50461 | 0.024073 | 0.17356
5057 | 0.5087 | 0 | 0.16457
5058 | 0.50643 | 0 | 0.14936
5059 | 0.50666 | 0 | 0.15141
5060 | 0.50797 | 0 | 0.16669
5061 | 0.50835 | 0 | 0.15744
5062 | 0.50271 | 0 | 0.13156
5063 | 0.49903 | 0 | 0.10676
5064 | 0.49177 | 0 | 0.088994
5065 | 0.48926 | 0 | 0.076908
5066 | 0.50209 | 0.0069837 | 0.069628
5067 | 0.50502 | 0.060786 | 0.065737
5068 | 0.49934 | 0.17645 | 0.065975
5069 | 0.49496 | 0.29222 | 0.059708
5070 | 0.49867 | 0.40405 | 0.037064
5071 | 0.49244 | 0.48971 | 0.022934
5072 | 0.49117 | 0.54392 | 0.013556
5073 | 0.49414 | 0.56638 | 0.009318
5074 | 0.49084 | 0.55745 | 0.0081189
5075 | 0.49214 | 0.51674 | 0.0090694
5076 | 0.49467 | 0.44615 | 0.012446
5077 | 0.49128 | 0.34825 | 0.01833
5078 | 0.48622 | 0.2334 | 0.023902
5079 | 0.48858 | 0.1173 | 0.028996
5080 | 0.48562 | 0.024537 | 0.036491
5081 | 0.48862 | 0 | 0.045712
5082 | 0.48928 | 0 | 0.067716
5083 | 0.48364 | 0 | 0.1382
5084 | 0.47949 | 0 | 0.23237
5085 | 0.48018 | 0 | 0.26689
5086 | 0.48147 | 0 | 0.27496
5087 | 0.47851 | 0 | 0.26872
5088 | 0.46989 | 0 | 0.24141
5089 | 0.47243 | 0 | 0.20089
5090 | 0.47598 | 0.0062634 | 0.16531
5091 | 0.47334 | 0.05882 | 0.13661
5092 | 0.47457 | 0.17251 | 0.10927
5093 | 0.47026 | 0.28717 | 0.078414
5094 | 0.47529 | 0.39546 | 0.047112
5095 | 0.4723 | 0.4784 | 0.038829
5096 | 0.47233 | 0.53251 | 0.033135
5097 | 0.47142 | 0.55505 | 0.023363
5098 | 0.46328 | 0.54548 | 0.018758
5099 | 0.46795 | 0.50509 | 0.015957
5100 | 0.47255 | 0.43498 | 0.013146
5101 | 0.47564 | 0.33764 | 0.01309
5102 | 0.46566 | 0.22323 | 0.017436
5103 | 0.46893 | 0.11002 | 0.019303
5104 | 0.45963 | 0.022278 | 0.015577
5105 | 0.46848 | 0 | 0.012548
5106 | 0.47148 | 0 | 0.013807
5107 | 0.46916 | 0 | 0.01908
5108 | 0.46726 | 0 | 0.026576
5109 | 0.46926 | 0 | 0.037594
5110 | 0.46766 | 0 | 0.0445
5111 | 0.4667 | 0 | 0.045244
5112 | 0.46869 | 0 | 0.045035
5113 | 0.46751 | 0 | 0.046941
5114 | 0.46915 | 0.0021293 | 0.052283
5115 | 0.46829 | 0.035122 | 0.057882
5116 | 0.46696 | 0.073282 | 0.063721
5117 | 0.46933 | 0.11769 | 0.063512
5118 | 0.4669 | 0.18518 | 0.037037
5119 | 0.46919 | 0.2919 | 0.034892
5120 | 0.46598 | 0.41131 | 0.045377
5121 | 0.46863 | 0.50762 | 0.046963
5122 | 0.47396 | 0.53258 | 0.042185
5123 | 0.47158 | 0.50173 | 0.034291
5124 | 0.4709 | 0.43926 | 0.028296
5125 | 0.46744 | 0.34479 | 0.02518
5126 | 0.46739 | 0.2275 | 0.025281
5127 | 0.47504 | 0.11035 | 0.026635
5128 | 0.47251 | 0.022811 | 0.029431
5129 | 0.47752 | 0 | 0.035414
5130 | 0.48246 | 0 | 0.050125
5131 | 0.48207 | 0 | 0.082085
5132 | 0.47653 | 0 | 0.11629
5133 | 0.47983 | 0 | 0.13464
5134 | 0.48113 | 0 | 0.14609
5135 | 0.48229 | 0 | 0.1546
5136 | 0.48351 | 0 | 0.1497
5137 | 0.48393 | 0 | 0.1368
5138 | 0.48518 | 0.0054947 | 0.13007
5139 | 0.48864 | 0.059113 | 0.12315
5140 | 0.48853 | 0.17789 | 0.11226
5141 | 0.48931 | 0.30045 | 0.090689
5142 | 0.4872 | 0.41701 | 0.04336
5143 | 0.49556 | 0.50368 | 0.042522
5144 | 0.48346 | 0.55957 | 0.049891
5145 | 0.49162 | 0.58206 | 0.043463
5146 | 0.48473 | 0.57464 | 0.036007
5147 | 0.48797 | 0.53179 | 0.029164
5148 | 0.48308 | 0.4584 | 0.023784
5149 | 0.48735 | 0.35609 | 0.019139
5150 | 0.48635 | 0.23717 | 0.016198
5151 | 0.48492 | 0.11643 | 0.014737
5152 | 0.47961 | 0.022298 | 0.014605
5153 | 0.48509 | 0 | 0.017092
5154 | 0.48715 | 0 | 0.033001
5155 | 0.48466 | 0 | 0.081163
5156 | 0.47912 | 0 | 0.13658
5157 | 0.47699 | 0 | 0.17536
5158 | 0.47903 | 0 | 0.19349
5159 | 0.47637 | 0 | 0.193
5160 | 0.47786 | 0 | 0.18506
5161 | 0.48282 | 0 | 0.17673
5162 | 0.48347 | 0.0048435 | 0.17495
5163 | 0.48679 | 0.058572 | 0.17244
5164 | 0.48638 | 0.17958 | 0.16315
5165 | 0.48485 | 0.30055 | 0.16149
5166 | 0.48573 | 0.41527 | 0.090736
5167 | 0.48817 | 0.50496 | 0.063271
5168 | 0.48638 | 0.56163 | 0.096049
5169 | 0.48653 | 0.58457 | 0.085863
5170 | 0.49081 | 0.57431 | 0.069015
5171 | 0.4891 | 0.53063 | 0.063647
5172 | 0.48394 | 0.45489 | 0.070815
5173 | 0.48384 | 0.35045 | 0.12998
5174 | 0.47748 | 0.23229 | 0.26699
5175 | 0.48015 | 0.11367 | 0.32266
5176 | 0.47905 | 0.021056 | 0.30848
5177 | 0.48242 | 0 | 0.31202
5178 | 0.46992 | 0 | 0.27669
5179 | 0.47731 | 0 | 0.21272
5180 | 0.47821 | 0 | 0.17016
5181 | 0.47348 | 0 | 0.14883
5182 | 0.47319 | 0 | 0.1297
5183 | 0.47385 | 0 | 0.11071
5184 | 0.47329 | 0 | 0.093425
5185 | 0.47331 | 0 | 0.07189
5186 | 0.47182 | 0.0034545 | 0.04916
5187 | 0.46876 | 0.055186 | 0.031418
5188 | 0.47339 | 0.17224 | 0.023839
5189 | 0.47625 | 0.29482 | 0.023929
5190 | 0.47193 | 0.41002 | 0.019465
5191 | 0.46363 | 0.49693 | 0.015627
5192 | 0.47708 | 0.55429 | 0.012416
5193 | 0.48807 | 0.57718 | 0.01362
5194 | 0.4882 | 0.56814 | 0.014791
5195 | 0.48904 | 0.52526 | 0.016162
5196 | 0.48199 | 0.45385 | 0.01741
5197 | 0.47302 | 0.34936 | 0.017177
5198 | 0.46632 | 0.22458 | 0.016572
5199 | 0.47517 | 0.10536 | 0.015153
5200 | 0.47019 | 0.018546 | 0.013594
5201 | 0.46915 | 0 | 0.014737
5202 | 0.47358 | 0 | 0.022944
5203 | 0.47353 | 0 | 0.057165
5204 | 0.47606 | 0 | 0.11107
5205 | 0.47292 | 0 | 0.1462
5206 | 0.47083 | 0 | 0.1524
5207 | 0.47071 | 0 | 0.15154
5208 | 0.46632 | 0 | 0.14468
5209 | 0.46533 | 0 | 0.13961
5210 | 0.46365 | 0.0037374 | 0.13813
5211 | 0.46468 | 0.057441 | 0.13118
5212 | 0.47111 | 0.17871 | 0.11505
5213 | 0.47059 | 0.30126 | 0.094886
5214 | 0.47064 | 0.41783 | 0.046207
5215 | 0.46965 | 0.50408 | 0.018255
5216 | 0.47244 | 0.56102 | 0.0086144
5217 | 0.47093 | 0.58433 | 0.005384
5218 | 0.4671 | 0.57472 | 0.0056828
5219 | 0.46504 | 0.53128 | 0.0064493
5220 | 0.46632 | 0.4557 | 0.0084637
5221 | 0.47117 | 0.34603 | 0.01217
5222 | 0.46442 | 0.22823 | 0.016849
5223 | 0.465 | 0.10786 | 0.0236
5224 | 0.46225 | 0.018913 | 0.026195
5225 | 0.4655 | 0 | 0.025878
5226 | 0.46632 | 0 | 0.032569
5227 | 0.46663 | 0 | 0.044374
5228 | 0.46525 | 0 | 0.055245
5229 | 0.4716 | 0 | 0.066274
5230 | 0.47375 | 0 | 0.075639
5231 | 0.46862 | 0 | 0.080225
5232 | 0.46633 | 0 | 0.079734
5233 | 0.46833 | 0 | 0.079462
5234 | 0.47487 | 0.0033156 | 0.081665
5235 | 0.47435 | 0.056646 | 0.088645
5236 | 0.47891 | 0.17814 | 0.10311
5237 | 0.47892 | 0.30251 | 0.11861
5238 | 0.48335 | 0.42024 | 0.083194
5239 | 0.48967 | 0.51097 | 0.043612
5240 | 0.49059 | 0.56812 | 0.071585
5241 | 0.48926 | 0.59137 | 0.087376
5242 | 0.4915 | 0.5787 | 0.08495
5243 | 0.494 | 0.53535 | 0.076616
5244 | 0.49105 | 0.45986 | 0.066126
5245 | 0.48979 | 0.35503 | 0.05556
5246 | 0.48001 | 0.23429 | 0.045499
5247 | 0.48536 | 0.11138 | 0.036505
5248 | 0.47322 | 0.018519 | 0.030236
5249 | 0.48616 | 0 | 0.027461
5250 | 0.486 | 0 | 0.03728
5251 | 0.4826 | 0 | 0.057584
5252 | 0.47991 | 0 | 0.077393
5253 | 0.48091 | 0 | 0.093705
5254 | 0.48507 | 0 | 0.11346
5255 | 0.4774 | 0 | 0.13476
5256 | 0.48046 | 0 | 0.14709
5257 | 0.48362 | 0 | 0.15337
5258 | 0.48406 | 0.0024822 | 0.14965
5259 | 0.48584 | 0.055233 | 0.13388
5260 | 0.48898 | 0.17878 | 0.099995
5261 | 0.48751 | 0.30357 | 0.066976
5262 | 0.49516 | 0.41963 | 0.037619
5263 | 0.4974 | 0.50835 | 0.022387
5264 | 0.49434 | 0.56552 | 0.023608
5265 | 0.4966 | 0.58719 | 0.026899
5266 | 0.49877 | 0.57252 | 0.029429
5267 | 0.49421 | 0.52257 | 0.034369
5268 | 0.48555 | 0.42595 | 0.038177
5269 | 0.49053 | 0.32701 | 0.037752
5270 | 0.47985 | 0.21966 | 0.043136
5271 | 0.47864 | 0.11138 | 0.066178
5272 | 0.47139 | 0.017892 | 0.10459
5273 | 0.47624 | 0 | 0.15817
5274 | 0.47003 | 0 | 0.21699
5275 | 0.46771 | 0 | 0.235
5276 | 0.46461 | 0 | 0.24423
5277 | 0.46177 | 0 | 0.27004
5278 | 0.46566 | 0 | 0.28722
5279 | 0.47201 | 0 | 0.2681
5280 | 0.47404 | 0 | 0.22043
5281 | 0.47392 | 0 | 0.18034
5282 | 0.50373 | 0.00049993 | 0.15202
5283 | 0.50703 | 0.034909 | 0.13205
5284 | 0.48479 | 0.11511 | 0.1277
5285 | 0.48514 | 0.24178 | 0.14506
5286 | 0.48848 | 0.36573 | 0.16653
5287 | 0.4676 | 0.46534 | 0.1682
5288 | 0.45977 | 0.52573 | 0.15722
5289 | 0.45807 | 0.54963 | 0.14708
5290 | 0.4585 | 0.54401 | 0.13133
5291 | 0.46288 | 0.50201 | 0.11386
5292 | 0.4683 | 0.43135 | 0.10276
5293 | 0.46422 | 0.33411 | 0.10267
5294 | 0.45769 | 0.21597 | 0.11433
5295 | 0.44868 | 0.1019 | 0.13587
5296 | 0.45352 | 0.015817 | 0.16503
5297 | 0.45167 | 0 | 0.19175
5298 | 0.4522 | 0 | 0.22063
5299 | 0.45445 | 0 | 0.26747
5300 | 0.454 | 0 | 0.29582
5301 | 0.45515 | 0 | 0.26945
5302 | 0.45561 | 0 | 0.23209
5303 | 0.45312 | 0 | 0.21718
5304 | 0.44987 | 0 | 0.20096
5305 | 0.45022 | 0 | 0.1775
5306 | 0.44922 | 0.0019297 | 0.15887
5307 | 0.44779 | 0.052259 | 0.14065
5308 | 0.45956 | 0.17096 | 0.12403
5309 | 0.45697 | 0.29092 | 0.092252
5310 | 0.44907 | 0.40348 | 0.048364
5311 | 0.45026 | 0.48661 | 0.041302
5312 | 0.45332 | 0.54291 | 0.042516
5313 | 0.45543 | 0.56609 | 0.050035
5314 | 0.45732 | 0.55674 | 0.056042
5315 | 0.4648 | 0.5144 | 0.059158
5316 | 0.4648 | 0.44109 | 0.06035
5317 | 0.46477 | 0.33934 | 0.058499
5318 | 0.46972 | 0.22242 | 0.053888
5319 | 0.47404 | 0.10341 | 0.048463
5320 | 0.47387 | 0.015083 | 0.04498
5321 | 0.47725 | 0 | 0.041064
5322 | 0.47857 | 0 | 0.04629
5323 | 0.47745 | 0 | 0.073387
5324 | 0.48418 | 0 | 0.11267
5325 | 0.49347 | 0 | 0.13923
5326 | 0.50087 | 0 | 0.1424
5327 | 0.49599 | 0 | 0.12634
5328 | 0.49213 | 0 | 0.107
5329 | 0.49253 | 0 | 0.093
5330 | 0.49595 | 0.0011463 | 0.084405
5331 | 0.49763 | 0.048684 | 0.079243
5332 | 0.50425 | 0.16372 | 0.074141
5333 | 0.507 | 0.28287 | 0.062237
5334 | 0.50678 | 0.39205 | 0.045786
5335 | 0.51049 | 0.47898 | 0.030702
5336 | 0.50437 | 0.53413 | 0.021207
5337 | 0.50732 | 0.55716 | 0.016212
5338 | 0.5107 | 0.5459 | 0.013581
5339 | 0.52113 | 0.50372 | 0.012402
5340 | 0.51849 | 0.43023 | 0.012092
5341 | 0.51555 | 0.32059 | 0.011951
5342 | 0.51658 | 0.20722 | 0.012283
5343 | 0.51394 | 0.090724 | 0.015211
5344 | 0.51208 | 0.010763 | 0.022302
5345 | 0.51325 | 0 | 0.039123
5346 | 0.51728 | 0 | 0.069742
5347 | 0.51512 | 0 | 0.11311
5348 | 0.51737 | 0 | 0.16319
5349 | 0.51437 | 0 | 0.17224
5350 | 0.51401 | 0 | 0.16426
5351 | 0.51414 | 0 | 0.15587
5352 | 0.51144 | 0 | 0.14617
5353 | 0.51016 | 0 | 0.13086
5354 | 0.5062 | 0.00084164 | 0.12402
5355 | 0.50569 | 0.045005 | 0.10923
5356 | 0.50607 | 0.15585 | 0.093154
5357 | 0.50903 | 0.2767 | 0.070737
5358 | 0.51159 | 0.39337 | 0.044958
5359 | 0.51239 | 0.48536 | 0.02712
5360 | 0.51148 | 0.54495 | 0.016998
5361 | 0.51209 | 0.57092 | 0.011233
5362 | 0.51102 | 0.56299 | 0.0077367
5363 | 0.50443 | 0.52332 | 0.0060158
5364 | 0.50835 | 0.45085 | 0.0060385
5365 | 0.50316 | 0.34841 | 0.0064916
5366 | 0.5001 | 0.23068 | 0.0099059
5367 | 0.49894 | 0.10718 | 0.018379
5368 | 0.49126 | 0.015194 | 0.034634
5369 | 0.50175 | 0 | 0.066499
5370 | 0.503 | 0 | 0.1117
5371 | 0.50192 | 0 | 0.14553
5372 | 0.49885 | 0 | 0.16368
5373 | 0.49714 | 0 | 0.16939
5374 | 0.49402 | 0 | 0.15892
5375 | 0.49467 | 0 | 0.14792
5376 | 0.49007 | 0 | 0.14106
5377 | 0.48758 | 0 | 0.13976
5378 | 0.48654 | 0.0011027 | 0.13777
5379 | 0.48689 | 0.049747 | 0.13444
5380 | 0.4898 | 0.17125 | 0.13299
5381 | 0.49264 | 0.29614 | 0.1237
5382 | 0.49028 | 0.41245 | 0.10281
5383 | 0.49206 | 0.5027 | 0.09702
5384 | 0.49167 | 0.56077 | 0.097417
5385 | 0.4866 | 0.58467 | 0.098592
5386 | 0.48643 | 0.57595 | 0.099888
5387 | 0.49011 | 0.53191 | 0.10535
5388 | 0.48845 | 0.45478 | 0.11343
5389 | 0.48642 | 0.34646 | 0.12061
5390 | 0.48357 | 0.22303 | 0.1259
5391 | 0.47889 | 0.096532 | 0.12969
5392 | 0.47855 | 0.012669 | 0.14483
5393 | 0.47801 | 0 | 0.1627
5394 | 0.47897 | 0 | 0.19565
5395 | 0.47869 | 0 | 0.23946
5396 | 0.4801 | 0 | 0.26711
5397 | 0.47835 | 0 | 0.28788
5398 | 0.47999 | 0 | 0.28588
5399 | 0.47795 | 0 | 0.26708
5400 | 0.47548 | 0 | 0.23512
5401 | 0.47258 | 0 | 0.21243
5402 | 0.47351 | 0.00042496 | 0.19998
5403 | 0.47334 | 0.0233 | 0.19018
5404 | 0.48327 | 0.068955 | 0.22031
5405 | 0.47959 | 0.1244 | 0.22648
5406 | 0.48293 | 0.20016 | 0.18857
5407 | 0.48281 | 0.31197 | 0.1371
5408 | 0.47965 | 0.42701 | 0.075748
5409 | 0.47643 | 0.49145 | 0.039768
5410 | 0.4781 | 0.49161 | 0.03014
5411 | 0.47921 | 0.45941 | 0.030338
5412 | 0.48741 | 0.40056 | 0.029206
5413 | 0.48913 | 0.3182 | 0.028527
5414 | 0.48586 | 0.20584 | 0.029373
5415 | 0.48706 | 0.089879 | 0.033537
5416 | 0.4833 | 0.0098721 | 0.038484
5417 | 0.48461 | 0 | 0.044162
5418 | 0.48863 | 0 | 0.061956
5419 | 0.49191 | 0 | 0.093004
5420 | 0.49215 | 0 | 0.10584
5421 | 0.48413 | 0 | 0.10434
5422 | 0.48327 | 0 | 0.10831
5423 | 0.48785 | 0 | 0.10974
5424 | 0.48954 | 0 | 0.11819
5425 | 0.48476 | 0 | 0.11665
5426 | 0.48199 | 0.00052364 | 0.096051
5427 | 0.48206 | 0.040673 | 0.070046
5428 | 0.48317 | 0.14477 | 0.048016
5429 | 0.48286 | 0.2616 | 0.037578
5430 | 0.48759 | 0.36722 | 0.040352
5431 | 0.48362 | 0.45376 | 0.056657
5432 | 0.47946 | 0.50822 | 0.067938
5433 | 0.48037 | 0.53425 | 0.068972
5434 | 0.47668 | 0.52701 | 0.061467
5435 | 0.47997 | 0.49433 | 0.053034
5436 | 0.48705 | 0.42621 | 0.046791
5437 | 0.4861 | 0.32467 | 0.043462
5438 | 0.47817 | 0.20745 | 0.043641
5439 | 0.48016 | 0.08925 | 0.04683
5440 | 0.47622 | 0.007241 | 0.053557
5441 | 0.47695 | 0 | 0.069385
5442 | 0.48076 | 0 | 0.10377
5443 | 0.48758 | 0 | 0.15678
5444 | 0.47782 | 0 | 0.18894
5445 | 0.47682 | 0 | 0.18943
5446 | 0.47686 | 0 | 0.17873
5447 | 0.47542 | 0 | 0.16977
5448 | 0.48576 | 0 | 0.15251
5449 | 0.48003 | 0 | 0.12347
5450 | 0.47691 | 2.7556e-05 | 0.10248
5451 | 0.47996 | 0.032321 | 0.090625
5452 | 0.48195 | 0.11188 | 0.082012
5453 | 0.4807 | 0.16361 | 0.071034
5454 | 0.48126 | 0.16883 | 0.059821
5455 | 0.49076 | 0.1944 | 0.055571
5456 | 0.49668 | 0.33655 | 0.057805
5457 | 0.49724 | 0.43853 | 0.059726
5458 | 0.50443 | 0.47189 | 0.063401
5459 | 0.51167 | 0.4322 | 0.069552
5460 | 0.51609 | 0.33312 | 0.079314
5461 | 0.51877 | 0.19373 | 0.093708
5462 | 0.52123 | 0.10115 | 0.1094
5463 | 0.53068 | 0.035653 | 0.12655
5464 | 0.53057 | 0.0029449 | 0.13503
5465 | 0.53117 | 0 | 0.12996
5466 | 0.53297 | 0 | 0.12465
5467 | 0.53792 | 0 | 0.14962
5468 | 0.54305 | 0 | 0.16487
5469 | 0.54627 | 0 | 0.16812
5470 | 0.55291 | 0 | 0.1703
5471 | 0.54497 | 0 | 0.17458
5472 | 0.54229 | 0 | 0.17192
5473 | 0.54174 | 0 | 0.16466
5474 | 0.53431 | 1.231e-05 | 0.15658
5475 | 0.538 | 0.023747 | 0.14969
5476 | 0.53883 | 0.10706 | 0.13816
5477 | 0.5413 | 0.21996 | 0.12524
5478 | 0.5362 | 0.33414 | 0.12498
5479 | 0.53926 | 0.4201 | 0.13221
5480 | 0.53827 | 0.42741 | 0.15241
5481 | 0.54064 | 0.45493 | 0.17013
5482 | 0.54064 | 0.47996 | 0.18221
5483 | 0.55229 | 0.43378 | 0.1803
5484 | 0.55127 | 0.42433 | 0.17608
5485 | 0.55172 | 0.34106 | 0.1726
5486 | 0.55485 | 0.22153 | 0.169
5487 | 0.55761 | 0.096898 | 0.16619
5488 | 0.56134 | 0.0093043 | 0.16344
5489 | 0.57271 | 0 | 0.15118
5490 | 0.59033 | 0 | 0.12116
5491 | 0.59841 | 0 | 0.11937
5492 | 0.60044 | 0 | 0.1226
5493 | 0.61227 | 0 | 0.11988
5494 | 0.61186 | 0 | 0.11477
5495 | 0.61886 | 0 | 0.11426
5496 | 0.61568 | 0 | 0.11589
5497 | 0.62236 | 0 | 0.1156
5498 | 0.6136 | 0.00017396 | 0.11132
5499 | 0.6122 | 0.043972 | 0.10402
5500 | 0.6141 | 0.16226 | 0.090088
5501 | 0.61245 | 0.29831 | 0.075632
5502 | 0.61562 | 0.41415 | 0.054904
5503 | 0.61133 | 0.51322 | 0.060577
5504 | 0.60885 | 0.57046 | 0.063845
5505 | 0.60632 | 0.5837 | 0.063016
5506 | 0.60816 | 0.57034 | 0.061027
5507 | 0.60157 | 0.53019 | 0.057128
5508 | 0.59516 | 0.45134 | 0.051616
5509 | 0.59176 | 0.32772 | 0.044412
5510 | 0.60068 | 0.19585 | 0.036801
5511 | 0.59779 | 0.072096 | 0.030809
5512 | 0.58961 | 0.0041373 | 0.029394
5513 | 0.5917 | 0 | 0.031809
5514 | 0.59619 | 0 | 0.044081
5515 | 0.59056 | 0 | 0.070769
5516 | 0.59253 | 0 | 0.088029
5517 | 0.58842 | 0 | 0.093264
5518 | 0.59101 | 0 | 0.087322
5519 | 0.59024 | 0 | 0.073914
5520 | 0.59233 | 0 | 0.059389
5521 | 0.59275 | 0 | 0.04573
5522 | 0.59488 | 0 | 0.033876
5523 | 0.59061 | 0.0074007 | 0.025612
5524 | 0.59585 | 0.035561 | 0.01788
5525 | 0.5924 | 0.077593 | 0.013981
5526 | 0.60282 | 0.13656 | 0.013152
5527 | 0.6001 | 0.22389 | 0.027272
5528 | 0.59678 | 0.33758 | 0.042673
5529 | 0.60064 | 0.34875 | 0.046486
5530 | 0.59455 | 0.29272 | 0.047556
5531 | 0.59188 | 0.27867 | 0.049646
5532 | 0.58706 | 0.29285 | 0.053301
5533 | 0.58876 | 0.2234 | 0.057173
5534 | 0.5892 | 0.11826 | 0.060851
5535 | 0.5468 | 0.036152 | 0.064952
5536 | 0.55584 | 0.0009427 | 0.071913
5537 | 0.62426 | 0 | 0.077851
5538 | 0.61911 | 0 | 0.085282
5539 | 0.60988 | 0 | 0.096826
5540 | 0.60203 | 0 | 0.091549
5541 | 0.59891 | 0 | 0.075661
5542 | 0.59806 | 0 | 0.064939
5543 | 0.60748 | 0 | 0.058938
5544 | 0.61026 | 0 | 0.054878
5545 | 0.61764 | 0 | 0.0522
5546 | 0.61902 | 7.882e-05 | 0.047364
5547 | 0.624 | 0.041319 | 0.042039
5548 | 0.62281 | 0.16471 | 0.039693
5549 | 0.63174 | 0.29747 | 0.035928
5550 | 0.63707 | 0.41401 | 0.022497
5551 | 0.63302 | 0.50692 | 0.017119
5552 | 0.63429 | 0.56793 | 0.015637
5553 | 0.63359 | 0.59337 | 0.01704
5554 | 0.63736 | 0.58349 | 0.01938
5555 | 0.63162 | 0.5405 | 0.020123
5556 | 0.62352 | 0.46002 | 0.020279
5557 | 0.62298 | 0.35029 | 0.021384
5558 | 0.61633 | 0.22413 | 0.023757
5559 | 0.62491 | 0.093466 | 0.027201
5560 | 0.63021 | 0.0074323 | 0.02851
5561 | 0.63325 | 0 | 0.028316
5562 | 0.6459 | 0 | 0.031911
5563 | 0.63072 | 0 | 0.03899
5564 | 0.64797 | 0 | 0.03883
5565 | 0.65365 | 0 | 0.035714
5566 | 0.64629 | 0 | 0.033962
5567 | 0.63237 | 0 | 0.035052
5568 | 0.62322 | 0 | 0.033808
5569 | 0.6389 | 0 | 0.032551
5570 | 0.64712 | 3.8954e-05 | 0.031626
5571 | 0.64535 | 0.041034 | 0.03251
5572 | 0.64422 | 0.16644 | 0.037174
5573 | 0.64109 | 0.29818 | 0.044889
5574 | 0.64125 | 0.41793 | 0.040908
5575 | 0.63612 | 0.51248 | 0.021862
5576 | 0.62582 | 0.56703 | 0.029333
5577 | 0.62079 | 0.59536 | 0.039588
5578 | 0.61954 | 0.5839 | 0.038938
5579 | 0.62229 | 0.53829 | 0.030634
5580 | 0.62559 | 0.45133 | 0.022259
5581 | 0.62222 | 0.3387 | 0.016542
5582 | 0.60865 | 0.21819 | 0.013647
5583 | 0.61419 | 0.090648 | 0.01417
5584 | 0.61537 | 0.006269 | 0.017477
5585 | 0.61525 | 0 | 0.023885
5586 | 0.61747 | 0 | 0.037617
5587 | 0.6122 | 0 | 0.058612
5588 | 0.609 | 0 | 0.080072
5589 | 0.61453 | 0 | 0.094538
5590 | 0.60741 | 0 | 0.10314
5591 | 0.59961 | 0 | 0.10496
5592 | 0.58896 | 0 | 0.10286
5593 | 0.58802 | 0 | 0.10325
5594 | 0.58797 | 0 | 0.10838
5595 | 0.58299 | 0.036736 | 0.11682
5596 | 0.58277 | 0.16007 | 0.12207
5597 | 0.57485 | 0.28944 | 0.12603
5598 | 0.56788 | 0.4054 | 0.092956
5599 | 0.56518 | 0.4972 | 0.04722
5600 | 0.55989 | 0.55494 | 0.07367
5601 | 0.55518 | 0.56469 | 0.082031
5602 | 0.55157 | 0.57111 | 0.075701
5603 | 0.54487 | 0.52283 | 0.068095
5604 | 0.54744 | 0.44921 | 0.060924
5605 | 0.54046 | 0.34049 | 0.057021
5606 | 0.53125 | 0.21918 | 0.057249
5607 | 0.53776 | 0.090374 | 0.064513
5608 | 0.53537 | 0.0058459 | 0.076896
5609 | 0.53183 | 0 | 0.094767
5610 | 0.53526 | 0 | 0.12738
5611 | 0.53189 | 0 | 0.18913
5612 | 0.52041 | 0 | 0.24064
5613 | 0.52612 | 0 | 0.26962
5614 | 0.52507 | 0 | 0.29625
5615 | 0.52714 | 0 | 0.31364
5616 | 0.52351 | 0 | 0.32187
5617 | 0.52104 | 0 | 0.3077
5618 | 0.5207 | 0 | 0.28913
5619 | 0.5125 | 0.037508 | 0.27983
5620 | 0.51257 | 0.16066 | 0.25729
5621 | 0.51752 | 0.29117 | 0.22468
5622 | 0.51344 | 0.40632 | 0.13277
5623 | 0.51936 | 0.50094 | 0.10067
5624 | 0.52607 | 0.56095 | 0.20743
5625 | 0.51551 | 0.58549 | 0.20986
5626 | 0.52276 | 0.57397 | 0.17014
5627 | 0.5192 | 0.52863 | 0.12291
5628 | 0.5185 | 0.4497 | 0.085136
5629 | 0.51484 | 0.33996 | 0.061663
5630 | 0.51682 | 0.21756 | 0.049054
5631 | 0.52108 | 0.085269 | 0.046228
5632 | 0.51604 | 0.0046657 | 0.052464
5633 | 0.52236 | 0 | 0.066907
5634 | 0.51864 | 0 | 0.095097
5635 | 0.56091 | 0 | 0.11868
5636 | 0.58198 | 0 | 0.10106
5637 | 0.52884 | 0 | 0.074053
5638 | 0.52921 | 0 | 0.074748
5639 | 0.52625 | 0 | 0.093909
5640 | 0.52695 | 0 | 0.11166
5641 | 0.52959 | 0 | 0.10814
5642 | 0.52392 | 0 | 0.10993
5643 | 0.53369 | 0.028716 | 0.11737
5644 | 0.53664 | 0.13082 | 0.12105
5645 | 0.53916 | 0.25756 | 0.11695
5646 | 0.53964 | 0.38362 | 0.093738
5647 | 0.54257 | 0.48673 | 0.10068
5648 | 0.54147 | 0.56061 | 0.13757
5649 | 0.54468 | 0.59643 | 0.16177
5650 | 0.54408 | 0.59108 | 0.16093
5651 | 0.54159 | 0.5497 | 0.14119
5652 | 0.54205 | 0.47272 | 0.12712
5653 | 0.54136 | 0.36163 | 0.1281
5654 | 0.53775 | 0.23572 | 0.12823
5655 | 0.54596 | 0.096458 | 0.12043
5656 | 0.54303 | 0.005656 | 0.1008
5657 | 0.54344 | 0 | 0.060731
5658 | 0.53692 | 0 | 0.041907
5659 | 0.54018 | 0 | 0.067728
5660 | 0.54713 | 0 | 0.16363
5661 | 0.55764 | 0 | 0.32214
5662 | 0.55552 | 0 | 0.41638
5663 | 0.54352 | 0 | 0.40763
5664 | 0.53966 | 0 | 0.30994
5665 | 0.53759 | 0 | 0.25688
5666 | 0.53314 | 0 | 0.25641
5667 | 0.52921 | 0.037926 | 0.2791
5668 | 0.52567 | 0.16899 | 0.3267
5669 | 0.51467 | 0.30557 | 0.38326
5670 | 0.52334 | 0.42641 | 0.38341
5671 | 0.52949 | 0.5241 | 0.44523
5672 | 0.53116 | 0.58709 | 0.4589
5673 | 0.52775 | 0.61203 | 0.40355
5674 | 0.528 | 0.59821 | 0.34401
5675 | 0.52803 | 0.54942 | 0.293
5676 | 0.52694 | 0.4661 | 0.2495
5677 | 0.51537 | 0.35151 | 0.20593
5678 | 0.5214 | 0.22575 | 0.16768
5679 | 0.51794 | 0.0897 | 0.13835
5680 | 0.51694 | 0.0043078 | 0.12375
5681 | 0.52225 | 0 | 0.11052
5682 | 0.52453 | 0 | 0.088162
5683 | 0.5243 | 0 | 0.077375
5684 | 0.51888 | 0 | 0.080945
5685 | 0.51624 | 0 | 0.09004
5686 | 0.52392 | 0 | 0.10528
5687 | 0.51968 | 0 | 0.12337
5688 | 0.51561 | 0 | 0.13813
5689 | 0.50842 | 0 | 0.14524
5690 | 0.51291 | 0 | 0.14379
5691 | 0.51423 | 0.026408 | 0.13573
5692 | 0.51302 | 0.13108 | 0.12773
5693 | 0.51201 | 0.26186 | 0.12111
5694 | 0.5189 | 0.37411 | 0.086535
5695 | 0.51605 | 0.48108 | 0.040557
5696 | 0.51402 | 0.51909 | 0.05027
5697 | 0.51981 | 0.53576 | 0.064226
5698 | 0.50959 | 0.51985 | 0.078902
5699 | 0.51307 | 0.48894 | 0.086264
5700 | 0.51245 | 0.41224 | 0.087864
5701 | 0.52113 | 0.31092 | 0.087971
5702 | 0.51037 | 0.19475 | 0.085999
5703 | 0.51705 | 0.070599 | 0.084476
5704 | 0.51873 | 0.0021345 | 0.085287
5705 | 0.51249 | 0 | 0.091156
5706 | 0.51252 | 0 | 0.11788
5707 | 0.51309 | 0 | 0.16765
5708 | 0.51716 | 0 | 0.20662
5709 | 0.51856 | 0 | 0.22585
5710 | 0.51808 | 0 | 0.24872
5711 | 0.5172 | 0 | 0.26462
5712 | 0.51399 | 0 | 0.2678
5713 | 0.51305 | 0 | 0.26313
5714 | 0.51055 | 0 | 0.25706
5715 | 0.51435 | 0.030442 | 0.25799
5716 | 0.51549 | 0.15277 | 0.26837
5717 | 0.5151 | 0.28838 | 0.25681
5718 | 0.51498 | 0.39959 | 0.16851
5719 | 0.50947 | 0.48133 | 0.078081
5720 | 0.50495 | 0.5266 | 0.065889
5721 | 0.50634 | 0.55502 | 0.060775
5722 | 0.50684 | 0.5564 | 0.044008
5723 | 0.50771 | 0.51604 | 0.052518
5724 | 0.50381 | 0.4351 | 0.098565
5725 | 0.50138 | 0.32206 | 0.17002
5726 | 0.49976 | 0.19849 | 0.24127
5727 | 0.50711 | 0.075426 | 0.28862
5728 | 0.50088 | 0.0022914 | 0.30995
5729 | 0.49896 | 0 | 0.2878
5730 | 0.50027 | 0 | 0.26308
5731 | 0.5079 | 0 | 0.24631
5732 | 0.50682 | 0 | 0.22249
5733 | 0.50645 | 0 | 0.21572
5734 | 0.50836 | 0 | 0.2391
5735 | 0.50369 | 0 | 0.2636
5736 | 0.50683 | 0 | 0.25827
5737 | 0.50506 | 0 | 0.22447
5738 | 0.50386 | 0 | 0.19655
5739 | 0.50844 | 0.027009 | 0.19166
5740 | 0.51276 | 0.14681 | 0.1653
5741 | 0.5139 | 0.28285 | 0.12561
5742 | 0.51184 | 0.39711 | 0.075433
5743 | 0.51417 | 0.48776 | 0.052146
5744 | 0.51462 | 0.54692 | 0.05653
5745 | 0.50341 | 0.57139 | 0.07325
5746 | 0.50833 | 0.56071 | 0.09973
5747 | 0.51362 | 0.5154 | 0.13516
5748 | 0.50941 | 0.43612 | 0.16991
5749 | 0.51139 | 0.3259 | 0.20384
5750 | 0.50689 | 0.20344 | 0.22345
5751 | 0.51035 | 0.073397 | 0.20643
5752 | 0.50603 | 0.0015638 | 0.17252
5753 | 0.50921 | 0 | 0.13041
5754 | 0.50842 | 0 | 0.094957
5755 | 0.50928 | 0 | 0.091225
5756 | 0.50049 | 0 | 0.089567
5757 | 0.50002 | 0 | 0.086424
5758 | 0.50295 | 0 | 0.081471
5759 | 0.49432 | 0 | 0.073138
5760 | 0.49882 | 0 | 0.064001
5761 | 0.50535 | 0 | 0.056509
5762 | 0.4986 | 0 | 0.051805
5763 | 0.49982 | 0.021436 | 0.050727
5764 | 0.50115 | 0.12197 | 0.052441
5765 | 0.50437 | 0.25358 | 0.055016
5766 | 0.49914 | 0.35951 | 0.040318
5767 | 0.50235 | 0.43302 | 0.030501
5768 | 0.49903 | 0.48757 | 0.028662
5769 | 0.49203 | 0.5014 | 0.028677
5770 | 0.49337 | 0.47204 | 0.034088
5771 | 0.49559 | 0.39779 | 0.039767
5772 | 0.4913 | 0.25621 | 0.040555
5773 | 0.48682 | 0.13764 | 0.038031
5774 | 0.46997 | 0.07117 | 0.033329
5775 | 0.47771 | 0.023226 | 0.027909
5776 | 0.47148 | 6.421e-05 | 0.022778
5777 | 0.46973 | 0 | 0.020437
5778 | 0.46956 | 0 | 0.029803
5779 | 0.4692 | 0 | 0.067389
5780 | 0.46988 | 0 | 0.12539
5781 | 0.46547 | 0 | 0.18279
5782 | 0.46076 | 0 | 0.20812
5783 | 0.46069 | 0 | 0.20692
5784 | 0.45698 | 0 | 0.19473
5785 | 0.45983 | 0 | 0.17882
5786 | 0.4544 | 0 | 0.16074
5787 | 0.4551 | 0.015295 | 0.14064
5788 | 0.45525 | 0.095973 | 0.12412
5789 | 0.45701 | 0.17565 | 0.11359
5790 | 0.45853 | 0.22491 | 0.079228
5791 | 0.46882 | 0.24452 | 0.031972
5792 | 0.46279 | 0.27189 | 0.020636
5793 | 0.46761 | 0.41352 | 0.021521
5794 | 0.46375 | 0.51015 | 0.01708
5795 | 0.46993 | 0.51567 | 0.015987
5796 | 0.46626 | 0.441 | 0.017908
5797 | 0.47358 | 0.32957 | 0.020645
5798 | 0.46846 | 0.20366 | 0.022384
5799 | 0.46926 | 0.071478 | 0.02311
5800 | 0.47324 | 0.0006477 | 0.022496
5801 | 0.46969 | 0 | 0.022555
5802 | 0.47184 | 0 | 0.026717
5803 | 0.47355 | 0 | 0.024503
5804 | 0.47075 | 0 | 0.023252
5805 | 0.4709 | 0 | 0.023624
5806 | 0.47345 | 0 | 0.022278
5807 | 0.47138 | 0 | 0.025998
5808 | 0.47133 | 0 | 0.036634
5809 | 0.4682 | 0 | 0.050599
5810 | 0.46869 | 0 | 0.059926
5811 | 0.46574 | 0.016913 | 0.064665
5812 | 0.4679 | 0.13351 | 0.066391
5813 | 0.46474 | 0.26738 | 0.071855
5814 | 0.47118 | 0.29819 | 0.074498
5815 | 0.47045 | 0.33888 | 0.043489
5816 | 0.47269 | 0.47174 | 0.044191
5817 | 0.47291 | 0.52343 | 0.06612
5818 | 0.46262 | 0.49799 | 0.0668
5819 | 0.46984 | 0.42608 | 0.063609
5820 | 0.46917 | 0.29677 | 0.065751
5821 | 0.47673 | 0.2021 | 0.071378
5822 | 0.47641 | 0.11351 | 0.078711
5823 | 0.49339 | 0.036322 | 0.085505
5824 | 0.48914 | 7.1455e-05 | 0.098384
5825 | 0.48265 | 0 | 0.11367
5826 | 0.48665 | 0 | 0.14743
5827 | 0.49676 | 0 | 0.18387
5828 | 0.49716 | 0 | 0.20805
5829 | 0.49492 | 0 | 0.21963
5830 | 0.49886 | 0 | 0.2247
5831 | 0.50354 | 0 | 0.21877
5832 | 0.49954 | 0 | 0.2032
5833 | 0.5023 | 0 | 0.19259
5834 | 0.50356 | 0 | 0.1736
5835 | 0.49187 | 0.015526 | 0.14046
5836 | 0.4907 | 0.12337 | 0.096583
5837 | 0.49785 | 0.25152 | 0.049635
5838 | 0.49749 | 0.37243 | 0.016496
5839 | 0.4946 | 0.45492 | 0.0066253
5840 | 0.4883 | 0.4944 | 0.022727
5841 | 0.4976 | 0.49262 | 0.057726
5842 | 0.48561 | 0.46414 | 0.096223
5843 | 0.48213 | 0.39886 | 0.14469
5844 | 0.48113 | 0.3356 | 0.2123
5845 | 0.48386 | 0.24086 | 0.30932
5846 | 0.48303 | 0.13409 | 0.41016
5847 | 0.48435 | 0.044684 | 0.47613
5848 | 0.4788 | 9.0854e-05 | 0.47814
5849 | 0.47399 | 0 | 0.43235
5850 | 0.47381 | 0 | 0.35897
5851 | 0.47904 | 0 | 0.29951
5852 | 0.48368 | 0 | 0.26212
5853 | 0.47046 | 0 | 0.20478
5854 | 0.47167 | 0 | 0.17952
5855 | 0.48001 | 0 | 0.15753
5856 | 0.47852 | 0 | 0.1296
5857 | 0.4759 | 0 | 0.10448
5858 | 0.47094 | 0 | 0.08334
5859 | 0.46422 | 0.01443 | 0.063269
5860 | 0.46169 | 0.11546 | 0.044336
5861 | 0.46948 | 0.26583 | 0.02861
5862 | 0.4744 | 0.38425 | 0.014478
5863 | 0.48093 | 0.47319 | 0.0081714
5864 | 0.48123 | 0.49364 | 0.0063961
5865 | 0.48184 | 0.40258 | 0.0059637
5866 | 0.48192 | 0.40013 | 0.0069103
5867 | 0.48238 | 0.33297 | 0.0083077
5868 | 0.49961 | 0.22731 | 0.0096607
5869 | 0.50397 | 0.13252 | 0.011013
5870 | 0.504 | 0.070757 | 0.012074
5871 | 0.51006 | 0.018329 | 0.012587
5872 | 0.51282 | 0 | 0.010772
5873 | 0.52477 | 0 | 0.0089264
5874 | 0.52494 | 0 | 0.01283
5875 | 0.52977 | 0 | 0.021164
5876 | 0.52748 | 0 | 0.028315
5877 | 0.52228 | 0 | 0.037144
5878 | 0.52927 | 0 | 0.045998
5879 | 0.52577 | 0 | 0.055283
5880 | 0.52824 | 0 | 0.067021
5881 | 0.53309 | 0 | 0.078282
5882 | 0.53722 | 0 | 0.081755
5883 | 0.53871 | 0.0059995 | 0.084525
5884 | 0.53487 | 0.060503 | 0.073016
5885 | 0.52894 | 0.15582 | 0.046009
5886 | 0.52326 | 0.22566 | 0.02675
5887 | 0.52061 | 0.28025 | 0.022153
5888 | 0.51754 | 0.33117 | 0.029766
5889 | 0.51094 | 0.3771 | 0.034308
5890 | 0.51333 | 0.39868 | 0.037061
5891 | 0.51853 | 0.36847 | 0.040987
5892 | 0.51979 | 0.31987 | 0.042903
5893 | 0.51818 | 0.23561 | 0.046228
5894 | 0.51077 | 0.13273 | 0.045948
5895 | 0.51295 | 0.039111 | 0.044083
5896 | 0.51497 | 0 | 0.043614
5897 | 0.50908 | 0 | 0.042785
5898 | 0.51657 | 0 | 0.039292
5899 | 0.51654 | 0 | 0.03561
5900 | 0.51173 | 0 | 0.033428
5901 | 0.51887 | 0 | 0.034709
5902 | 0.51519 | 0 | 0.041456
5903 | 0.51371 | 0 | 0.053751
5904 | 0.5114 | 0 | 0.069611
5905 | 0.52688 | 0 | 0.084906
5906 | 0.53142 | 0 | 0.097152
5907 | 0.54144 | 0.01076 | 0.10499
5908 | 0.55648 | 0.093497 | 0.10577
5909 | 0.56866 | 0.21726 | 0.10584
5910 | 0.5904 | 0.33683 | 0.090301
5911 | 0.59516 | 0.42614 | 0.058899
5912 | 0.60112 | 0.47545 | 0.10348
5913 | 0.60922 | 0.48117 | 0.11573
5914 | 0.61916 | 0.45665 | 0.12835
5915 | 0.63748 | 0.42046 | 0.14249
5916 | 0.64284 | 0.33648 | 0.14835
5917 | 0.66371 | 0.22252 | 0.14731
5918 | 0.66695 | 0.10364 | 0.15702
5919 | 0.67943 | 0.025109 | 0.16332
5920 | 0.67871 | 0 | 0.15476
5921 | 0.67803 | 0 | 0.13845
5922 | 0.67171 | 0 | 0.12443
5923 | 0.66521 | 0 | 0.12474
5924 | 0.65693 | 0 | 0.12131
5925 | 0.65921 | 0 | 0.11618
5926 | 0.64862 | 0 | 0.11719
5927 | 0.63936 | 0 | 0.12372
5928 | 0.63918 | 0 | 0.13056
5929 | 0.64113 | 0 | 0.13936
5930 | 0.63879 | 0 | 0.14875
5931 | 0.63336 | 0.0075084 | 0.15557
5932 | 0.62672 | 0.086465 | 0.15636
5933 | 0.61964 | 0.21106 | 0.16828
5934 | 0.6195 | 0.3355 | 0.14393
5935 | 0.62268 | 0.4363 | 0.16038
5936 | 0.61789 | 0.49566 | 0.19879
5937 | 0.60347 | 0.51809 | 0.20389
5938 | 0.59747 | 0.49045 | 0.19813
5939 | 0.59337 | 0.38939 | 0.18952
5940 | 0.58704 | 0.2842 | 0.188
5941 | 0.59197 | 0.22676 | 0.20522
5942 | 0.58793 | 0.14389 | 0.22916
5943 | 0.59434 | 0.038673 | 0.25027
5944 | 0.58558 | 0 | 0.27208
5945 | 0.60016 | 0 | 0.27531
5946 | 0.59626 | 0 | 0.26208
5947 | 0.59953 | 0 | 0.27961
5948 | 0.60183 | 0 | 0.28418
5949 | 0.60762 | 0 | 0.27614
5950 | 0.61077 | 0 | 0.2755
5951 | 0.60982 | 0 | 0.2807
5952 | 0.61222 | 0 | 0.29686
5953 | 0.61378 | 0 | 0.30184
5954 | 0.61452 | 0 | 0.28957
5955 | 0.61257 | 0.0072415 | 0.28142
5956 | 0.61078 | 0.089464 | 0.25849
5957 | 0.61081 | 0.19422 | 0.24264
5958 | 0.61391 | 0.26483 | 0.23451
5959 | 0.61646 | 0.31951 | 0.28793
5960 | 0.61601 | 0.35734 | 0.34795
5961 | 0.61494 | 0.38646 | 0.37116
5962 | 0.61381 | 0.4049 | 0.37374
5963 | 0.61101 | 0.39192 | 0.37933
5964 | 0.61078 | 0.33441 | 0.38445
5965 | 0.6059 | 0.24992 | 0.39034
5966 | 0.59548 | 0.14538 | 0.39847
5967 | 0.6001 | 0.042603 | 0.40067
5968 | 0.59028 | 0 | 0.38946
5969 | 0.59261 | 0 | 0.34983
5970 | 0.59344 | 0 | 0.29429
5971 | 0.596 | 0 | 0.27127
5972 | 0.60437 | 0 | 0.2595
5973 | 0.60848 | 0 | 0.24481
5974 | 0.6117 | 0 | 0.23232
5975 | 0.61937 | 0 | 0.22995
5976 | 0.62327 | 0 | 0.22692
5977 | 0.62168 | 0 | 0.22176
5978 | 0.61981 | 0 | 0.21789
5979 | 0.62111 | 0.0082196 | 0.21976
5980 | 0.62036 | 0.099722 | 0.21086
5981 | 0.62424 | 0.22738 | 0.19581
5982 | 0.62215 | 0.34279 | 0.17134
5983 | 0.62169 | 0.42978 | 0.16811
5984 | 0.6193 | 0.48451 | 0.26129
5985 | 0.61496 | 0.50796 | 0.28613
5986 | 0.61651 | 0.50388 | 0.28322
5987 | 0.61514 | 0.456 | 0.26694
5988 | 0.6045 | 0.37532 | 0.24405
5989 | 0.58484 | 0.26648 | 0.22879
5990 | 0.5854 | 0.14562 | 0.21818
5991 | 0.60075 | 0.035578 | 0.19994
5992 | 0.60192 | 0 | 0.17565
5993 | 0.60382 | 0 | 0.13244
5994 | 0.60591 | 0 | 0.12666
5995 | 0.61219 | 0 | 0.14268
5996 | 0.60821 | 0 | 0.13922
5997 | 0.60945 | 0 | 0.12669
5998 | 0.60818 | 0 | 0.10727
5999 | 0.607 | 0 | 0.087311
6000 | 0.6115 | 0 | 0.071499
6001 | 0.61196 | 0 | 0.05797
6002 | 0.61234 | 0 | 0.046666
6003 | 0.60881 | 0.0046124 | 0.036025
6004 | 0.59869 | 0.063224 | 0.025464
6005 | 0.59204 | 0.15587 | 0.016811
6006 | 0.58679 | 0.26392 | 0.010849
6007 | 0.58712 | 0.34805 | 0.0043182
6008 | 0.58548 | 0.41192 | 0.0097994
6009 | 0.58033 | 0.43304 | 0.014591
6010 | 0.57703 | 0.39901 | 0.01492
6011 | 0.57507 | 0.33277 | 0.015895
6012 | 0.57797 | 0.23221 | 0.017933
6013 | 0.57174 | 0.16404 | 0.020447
6014 | 0.56774 | 0.10478 | 0.024348
6015 | 0.56831 | 0.029529 | 0.028617
6016 | 0.57107 | 0 | 0.033526
6017 | 0.56704 | 0 | 0.039766
6018 | 0.5659 | 0 | 0.054707
6019 | 0.5646 | 0 | 0.070397
6020 | 0.56912 | 0 | 0.075837
6021 | 0.56335 | 0 | 0.074998
6022 | 0.56277 | 0 | 0.072144
6023 | 0.56231 | 0 | 0.067943
6024 | 0.55732 | 0 | 0.063721
6025 | 0.55601 | 0 | 0.06008
6026 | 0.55706 | 0 | 0.057657
6027 | 0.56271 | 0.00043732 | 0.060518
6028 | 0.56251 | 0.010917 | 0.069799
6029 | 0.56517 | 0.049889 | 0.086623
6030 | 0.56898 | 0.099997 | 0.090538
6031 | 0.56719 | 0.12327 | 0.070639
6032 | 0.56815 | 0.10099 | 0.097757
6033 | 0.56728 | 0.095104 | 0.098388
6034 | 0.56215 | 0.088607 | 0.093585
6035 | 0.55736 | 0.085155 | 0.094903
6036 | 0.55215 | 0.066828 | 0.1018
6037 | 0.55115 | 0.045558 | 0.10958
6038 | 0.55117 | 0.036666 | 0.11658
6039 | 0.54008 | 0.018974 | 0.1256
6040 | 0.54503 | 0 | 0.14169
6041 | 0.54446 | 0 | 0.16164
6042 | 0.54716 | 0 | 0.21056
6043 | 0.5406 | 0 | 0.26612
6044 | 0.53842 | 0 | 0.25957
6045 | 0.54109 | 0 | 0.23278
6046 | 0.53768 | 0 | 0.21728
6047 | 0.5378 | 0 | 0.20087
6048 | 0.53457 | 0 | 0.19094
6049 | 0.53161 | 0 | 0.18403
6050 | 0.53068 | 0 | 0.18075
6051 | 0.53482 | 0.0081217 | 0.18196
6052 | 0.53414 | 0.11557 | 0.18295
6053 | 0.53252 | 0.24609 | 0.18629
6054 | 0.5344 | 0.3564 | 0.1535
6055 | 0.53153 | 0.44736 | 0.12222
6056 | 0.52843 | 0.49309 | 0.22873
6057 | 0.52245 | 0.46817 | 0.2562
6058 | 0.52479 | 0.44448 | 0.23876
6059 | 0.51704 | 0.47101 | 0.21467
6060 | 0.51543 | 0.40864 | 0.20275
6061 | 0.52109 | 0.23936 | 0.20088
6062 | 0.51352 | 0.099067 | 0.20591
6063 | 0.51286 | 0.02224 | 0.21339
6064 | 0.51268 | 0 | 0.21603
6065 | 0.50986 | 0 | 0.19324
6066 | 0.50974 | 0 | 0.1922
6067 | 0.50312 | 0 | 0.2236
6068 | 0.50416 | 0 | 0.22828
6069 | 0.50915 | 0 | 0.21921
6070 | 0.50486 | 0 | 0.21381
6071 | 0.50414 | 0 | 0.2083
6072 | 0.50092 | 0 | 0.20102
6073 | 0.49933 | 0 | 0.19498
6074 | 0.4985 | 0 | 0.18682
6075 | 0.49961 | 0.0031122 | 0.17794
6076 | 0.49937 | 0.054824 | 0.16434
6077 | 0.49862 | 0.12938 | 0.14436
6078 | 0.49808 | 0.20889 | 0.10551
6079 | 0.49747 | 0.31004 | 0.05479
6080 | 0.49609 | 0.41038 | 0.062418
6081 | 0.4995 | 0.47222 | 0.068521
6082 | 0.50075 | 0.47441 | 0.065761
6083 | 0.50404 | 0.43918 | 0.05802
6084 | 0.50018 | 0.34311 | 0.048308
6085 | 0.50541 | 0.2089 | 0.041887
6086 | 0.49674 | 0.084537 | 0.037471
6087 | 0.49882 | 0.020028 | 0.034719
6088 | 0.497 | 0 | 0.030673
6089 | 0.4981 | 0 | 0.026814
6090 | 0.49707 | 0 | 0.027075
6091 | 0.49761 | 0 | 0.037684
6092 | 0.49585 | 0 | 0.056524
6093 | 0.49701 | 0 | 0.081105
6094 | 0.49376 | 0 | 0.108
6095 | 0.49282 | 0 | 0.12913
6096 | 0.49065 | 0 | 0.13872
6097 | 0.49111 | 0 | 0.13845
6098 | 0.49296 | 0 | 0.13381
6099 | 0.49554 | 0.0070095 | 0.13021
6100 | 0.50713 | 0.12205 | 0.12039
6101 | 0.51108 | 0.26832 | 0.11601
6102 | 0.50948 | 0.39153 | 0.10796
6103 | 0.51256 | 0.50061 | 0.061637
6104 | 0.51432 | 0.56628 | 0.046535
6105 | 0.51307 | 0.5941 | 0.058519
6106 | 0.5174 | 0.5805 | 0.074437
6107 | 0.52006 | 0.53046 | 0.089173
6108 | 0.51925 | 0.44314 | 0.10087
6109 | 0.51727 | 0.32855 | 0.10256
6110 | 0.51127 | 0.19423 | 0.094523
6111 | 0.50695 | 0.052356 | 0.084074
6112 | 0.5005 | 0 | 0.083965
6113 | 0.50311 | 0 | 0.10673
6114 | 0.49801 | 0 | 0.1769
6115 | 0.49671 | 0 | 0.25596
6116 | 0.49691 | 0 | 0.30354
6117 | 0.49657 | 0 | 0.30389
6118 | 0.49083 | 0 | 0.24666
6119 | 0.48916 | 0 | 0.18663
6120 | 0.48256 | 0 | 0.14945
6121 | 0.48434 | 0 | 0.13875
6122 | 0.48554 | 0 | 0.11902
6123 | 0.48479 | 0.0064833 | 0.09066
6124 | 0.48297 | 0.1257 | 0.063156
6125 | 0.47558 | 0.27682 | 0.051321
6126 | 0.47356 | 0.39893 | 0.063602
6127 | 0.47371 | 0.50168 | 0.054442
6128 | 0.47268 | 0.56158 | 0.042946
6129 | 0.46596 | 0.58364 | 0.049373
6130 | 0.46327 | 0.56313 | 0.05297
6131 | 0.46792 | 0.49732 | 0.063095
6132 | 0.46475 | 0.39366 | 0.078377
6133 | 0.46273 | 0.26424 | 0.092515
6134 | 0.4626 | 0.13345 | 0.090693
6135 | 0.46541 | 0.029116 | 0.075571
6136 | 0.46795 | 0 | 0.067367
6137 | 0.45753 | 0 | 0.076619
6138 | 0.46588 | 0 | 0.10129
6139 | 0.46624 | 0 | 0.12553
6140 | 0.45967 | 0 | 0.14434
6141 | 0.46282 | 0 | 0.15982
6142 | 0.45801 | 0 | 0.1749
6143 | 0.45876 | 0 | 0.18516
6144 | 0.46134 | 0 | 0.199
6145 | 0.46128 | 0 | 0.23201
6146 | 0.46038 | 0 | 0.23822
6147 | 0.45906 | 0.00029865 | 0.20147
6148 | 0.4592 | 0.022755 | 0.15083
6149 | 0.45967 | 0.073304 | 0.1164
6150 | 0.45753 | 0.17075 | 0.13094
6151 | 0.45897 | 0.27187 | 0.12115
6152 | 0.46255 | 0.33608 | 0.1199
6153 | 0.47507 | 0.36268 | 0.1421
6154 | 0.4834 | 0.37784 | 0.16727
6155 | 0.46814 | 0.37495 | 0.19588
6156 | 0.46921 | 0.33835 | 0.19352
6157 | 0.46387 | 0.25888 | 0.17736
6158 | 0.46597 | 0.14166 | 0.19074
6159 | 0.46338 | 0.028861 | 0.23361
6160 | 0.4591 | 0 | 0.25726
6161 | 0.45956 | 0 | 0.251
6162 | 0.46853 | 0 | 0.26031
6163 | 0.47153 | 0 | 0.26608
6164 | 0.47131 | 0 | 0.2649
6165 | 0.47135 | 0 | 0.24391
6166 | 0.47426 | 0 | 0.22155
6167 | 0.46907 | 0 | 0.20097
6168 | 0.46981 | 0 | 0.18285
6169 | 0.46982 | 0 | 0.17781
6170 | 0.47014 | 0 | 0.18069
6171 | 0.47435 | 0.00052822 | 0.17822
6172 | 0.47397 | 0.039559 | 0.18139
6173 | 0.47197 | 0.099989 | 0.19334
6174 | 0.47297 | 0.16695 | 0.19194
6175 | 0.4698 | 0.24138 | 0.16128
6176 | 0.47041 | 0.29807 | 0.16381
6177 | 0.47001 | 0.32886 | 0.22952
6178 | 0.46887 | 0.32527 | 0.24387
6179 | 0.46945 | 0.26536 | 0.26228
6180 | 0.46254 | 0.19305 | 0.28109
6181 | 0.46186 | 0.11573 | 0.2819
6182 | 0.45839 | 0.046332 | 0.27166
6183 | 0.46194 | 0.0051303 | 0.25719
6184 | 0.46392 | 0 | 0.22499
6185 | 0.46303 | 0 | 0.18144
6186 | 0.46364 | 0 | 0.14783
6187 | 0.46465 | 0 | 0.1244
6188 | 0.46132 | 0 | 0.12668
6189 | 0.4619 | 0 | 0.14471
6190 | 0.45726 | 0 | 0.17642
6191 | 0.45716 | 0 | 0.20595
6192 | 0.46118 | 0 | 0.24782
6193 | 0.46324 | 0 | 0.2857
6194 | 0.46287 | 0 | 0.31767
6195 | 0.46152 | 1.6323e-05 | 0.33671
6196 | 0.46061 | 0.036596 | 0.33555
6197 | 0.45918 | 0.12177 | 0.30683
6198 | 0.45828 | 0.24013 | 0.24861
6199 | 0.45626 | 0.37273 | 0.16195
6200 | 0.45546 | 0.46784 | 0.11148
6201 | 0.45141 | 0.4617 | 0.091518
6202 | 0.45336 | 0.40982 | 0.096954
6203 | 0.45644 | 0.37236 | 0.10775
6204 | 0.45768 | 0.28313 | 0.11301
6205 | 0.45689 | 0.1904 | 0.11885
6206 | 0.45538 | 0.079991 | 0.11433
6207 | 0.45507 | 0.0084571 | 0.095926
6208 | 0.45424 | 0 | 0.083594
6209 | 0.45499 | 0 | 0.11682
6210 | 0.45653 | 0 | 0.2088
6211 | 0.45496 | 0 | 0.29184
6212 | 0.4548 | 0 | 0.32988
6213 | 0.45187 | 0 | 0.33181
6214 | 0.46426 | 0 | 0.32408
6215 | 0.46546 | 0 | 0.33298
6216 | 0.45901 | 0 | 0.34422
6217 | 0.45328 | 0 | 0.33866
6218 | 0.45247 | 0 | 0.30052
6219 | 0.45359 | 0.0016439 | 0.25358
6220 | 0.45795 | 0.098289 | 0.23105
6221 | 0.46457 | 0.24653 | 0.20634
6222 | 0.46237 | 0.37045 | 0.13057
6223 | 0.4573 | 0.47245 | 0.050669
6224 | 0.45529 | 0.53838 | 0.048831
6225 | 0.45579 | 0.56516 | 0.061243
6226 | 0.45523 | 0.55245 | 0.077672
6227 | 0.45714 | 0.50207 | 0.14553
6228 | 0.45811 | 0.41517 | 0.23014
6229 | 0.4586 | 0.30301 | 0.30536
6230 | 0.45729 | 0.16983 | 0.39025
6231 | 0.47752 | 0.034486 | 0.44416
6232 | 0.46386 | 0 | 0.50791
6233 | 0.45993 | 0 | 0.50692
6234 | 0.46863 | 0 | 0.36509
6235 | 0.46597 | 0 | 0.25048
6236 | 0.46612 | 0 | 0.23721
6237 | 0.46379 | 0 | 0.25963
6238 | 0.46248 | 0 | 0.2757
6239 | 0.45774 | 0 | 0.22881
6240 | 0.45407 | 0 | 0.19154
6241 | 0.4563 | 0 | 0.15204
6242 | 0.45768 | 0 | 0.12036
6243 | 0.46097 | 0.0014297 | 0.10487
6244 | 0.46039 | 0.10311 | 0.090611
6245 | 0.45868 | 0.25208 | 0.084917
6246 | 0.45522 | 0.37481 | 0.072948
6247 | 0.45324 | 0.46868 | 0.043769
6248 | 0.44651 | 0.53219 | 0.039156
6249 | 0.44767 | 0.55843 | 0.049215
6250 | 0.45228 | 0.53827 | 0.054987
6251 | 0.4546 | 0.48051 | 0.05517
6252 | 0.46043 | 0.38583 | 0.056381
6253 | 0.45964 | 0.26215 | 0.061515
6254 | 0.45411 | 0.12684 | 0.066638
6255 | 0.45016 | 0.020209 | 0.071669
6256 | 0.4493 | 0 | 0.072592
6257 | 0.44505 | 0 | 0.067964
6258 | 0.45136 | 0 | 0.085468
6259 | 0.44963 | 0 | 0.11341
6260 | 0.4557 | 0 | 0.13329
6261 | 0.44951 | 0 | 0.14166
6262 | 0.45004 | 0 | 0.15024
6263 | 0.45042 | 0 | 0.15399
6264 | 0.44943 | 0 | 0.14912
6265 | 0.44986 | 0 | 0.13457
6266 | 0.45506 | 0 | 0.11695
6267 | 0.4525 | 0.00074336 | 0.10124
6268 | 0.45161 | 0.084919 | 0.088679
6269 | 0.45186 | 0.23436 | 0.07932
6270 | 0.45497 | 0.35969 | 0.066063
6271 | 0.46007 | 0.45737 | 0.041198
6272 | 0.45863 | 0.52123 | 0.034297
6273 | 0.45838 | 0.54675 | 0.04972
6274 | 0.45587 | 0.5289 | 0.065155
6275 | 0.45849 | 0.47248 | 0.075901
6276 | 0.45832 | 0.38859 | 0.080809
6277 | 0.45439 | 0.28513 | 0.082951
6278 | 0.45986 | 0.15932 | 0.084723
6279 | 0.4622 | 0.028205 | 0.086181
6280 | 0.45875 | 0 | 0.090634
6281 | 0.45882 | 0 | 0.094719
6282 | 0.45643 | 0 | 0.12438
6283 | 0.45501 | 0 | 0.1444
6284 | 0.45682 | 0 | 0.14622
6285 | 0.45278 | 0 | 0.13796
6286 | 0.45958 | 0 | 0.12646
6287 | 0.45821 | 0 | 0.12114
6288 | 0.46295 | 0 | 0.11854
6289 | 0.46172 | 0 | 0.11962
6290 | 0.46335 | 0 | 0.11803
6291 | 0.46703 | 0.00061966 | 0.11126
6292 | 0.46948 | 0.094315 | 0.096813
6293 | 0.46683 | 0.24482 | 0.080373
6294 | 0.46679 | 0.36743 | 0.063734
6295 | 0.4677 | 0.46502 | 0.042781
6296 | 0.46739 | 0.5285 | 0.050088
6297 | 0.46425 | 0.55428 | 0.060334
6298 | 0.46525 | 0.54107 | 0.080604
6299 | 0.46573 | 0.49133 | 0.10986
6300 | 0.48127 | 0.40564 | 0.13833
6301 | 0.48719 | 0.29695 | 0.16195
6302 | 0.48639 | 0.16446 | 0.17471
6303 | 0.48446 | 0.026571 | 0.17563
6304 | 0.48358 | 0 | 0.16545
6305 | 0.47794 | 0 | 0.1397
6306 | 0.47358 | 0 | 0.13268
6307 | 0.47649 | 0 | 0.12248
6308 | 0.47028 | 0 | 0.10433
6309 | 0.46995 | 0 | 0.085501
6310 | 0.46182 | 0 | 0.071811
6311 | 0.46263 | 0 | 0.061852
6312 | 0.4607 | 0 | 0.054787
6313 | 0.45943 | 0 | 0.046517
6314 | 0.46076 | 0 | 0.036569
6315 | 0.45946 | 0.00032889 | 0.030519
6316 | 0.46094 | 0.085308 | 0.027019
6317 | 0.46276 | 0.23303 | 0.025527
6318 | 0.46207 | 0.35673 | 0.026366
6319 | 0.4635 | 0.45297 | 0.018034
6320 | 0.46498 | 0.51312 | 0.014341
6321 | 0.46739 | 0.53707 | 0.018113
6322 | 0.47023 | 0.52555 | 0.020912
6323 | 0.47419 | 0.4767 | 0.021544
6324 | 0.47284 | 0.39214 | 0.021379
6325 | 0.47617 | 0.28329 | 0.021641
6326 | 0.47557 | 0.15162 | 0.023325
6327 | 0.47799 | 0.021024 | 0.024831
6328 | 0.47148 | 0 | 0.027652
6329 | 0.46681 | 0 | 0.035175
6330 | 0.46622 | 0 | 0.052926
6331 | 0.47043 | 0 | 0.092029
6332 | 0.47835 | 0 | 0.15019
6333 | 0.47054 | 0 | 0.20157
6334 | 0.47507 | 0 | 0.21682
6335 | 0.47359 | 0 | 0.19758
6336 | 0.46797 | 0 | 0.1769
6337 | 0.46971 | 0 | 0.16223
6338 | 0.469 | 0 | 0.14962
6339 | 0.46751 | 0.00013501 | 0.13986
6340 | 0.46171 | 0.076709 | 0.13775
6341 | 0.46292 | 0.22311 | 0.15211
6342 | 0.46507 | 0.34889 | 0.1581
6343 | 0.46598 | 0.44597 | 0.10318
6344 | 0.46417 | 0.50618 | 0.073443
6345 | 0.46262 | 0.53145 | 0.095853
6346 | 0.4568 | 0.52293 | 0.13495
6347 | 0.45654 | 0.47452 | 0.16164
6348 | 0.45357 | 0.39028 | 0.17395
6349 | 0.45458 | 0.28332 | 0.18166
6350 | 0.45234 | 0.15246 | 0.18579
6351 | 0.45278 | 0.019546 | 0.16493
6352 | 0.45205 | 0 | 0.11219
6353 | 0.45108 | 0 | 0.093407
6354 | 0.45851 | 0 | 0.15958
6355 | 0.45758 | 0 | 0.21653
6356 | 0.4628 | 0 | 0.2336
6357 | 0.4547 | 0 | 0.21287
6358 | 0.45778 | 0 | 0.17617
6359 | 0.45886 | 0 | 0.15105
6360 | 0.45804 | 0 | 0.14322
6361 | 0.46285 | 0 | 0.13977
6362 | 0.46381 | 0 | 0.12888
6363 | 0.46417 | 3.8954e-05 | 0.14431
6364 | 0.46564 | 0.061953 | 0.15627
6365 | 0.46032 | 0.20059 | 0.1592
6366 | 0.46338 | 0.32687 | 0.15308
6367 | 0.46233 | 0.43499 | 0.13478
6368 | 0.46084 | 0.49153 | 0.12849
6369 | 0.46206 | 0.51169 | 0.15144
6370 | 0.46366 | 0.50755 | 0.14335
6371 | 0.47653 | 0.45775 | 0.12484
6372 | 0.48446 | 0.37278 | 0.11128
6373 | 0.48145 | 0.26647 | 0.10776
6374 | 0.47805 | 0.13534 | 0.11001
6375 | 0.47931 | 0.013188 | 0.11282
6376 | 0.49079 | 0 | 0.10588
6377 | 0.5046 | 0 | 0.087417
6378 | 0.51678 | 0 | 0.093536
6379 | 0.52162 | 0 | 0.10557
6380 | 0.52538 | 0 | 0.12138
6381 | 0.52296 | 0 | 0.13657
6382 | 0.52175 | 0 | 0.14292
6383 | 0.52465 | 0 | 0.14202
6384 | 0.53014 | 0 | 0.137
6385 | 0.53629 | 0 | 0.13032
6386 | 0.53747 | 0 | 0.12358
6387 | 0.53749 | 0 | 0.12114
6388 | 0.5358 | 0.068532 | 0.11425
6389 | 0.53569 | 0.21557 | 0.10481
6390 | 0.53341 | 0.33948 | 0.090411
6391 | 0.53169 | 0.43625 | 0.049802
6392 | 0.53746 | 0.50253 | 0.035602
6393 | 0.53717 | 0.5299 | 0.031295
6394 | 0.53714 | 0.51891 | 0.028292
6395 | 0.53479 | 0.46536 | 0.027237
6396 | 0.53545 | 0.38083 | 0.028473
6397 | 0.53108 | 0.27433 | 0.029735
6398 | 0.5322 | 0.1417 | 0.028491
6399 | 0.53141 | 0.013771 | 0.026778
6400 | 0.53261 | 0 | 0.029257
6401 | 0.53427 | 0 | 0.03564
6402 | 0.5262 | 0 | 0.041932
6403 | 0.52744 | 0 | 0.045503
6404 | 0.52881 | 0 | 0.047857
6405 | 0.5277 | 0 | 0.053448
6406 | 0.53091 | 0 | 0.066057
6407 | 0.52497 | 0 | 0.081666
6408 | 0.52291 | 0 | 0.091819
6409 | 0.52082 | 0 | 0.095319
6410 | 0.52073 | 0 | 0.095875
6411 | 0.52106 | 0 | 0.093418
6412 | 0.51791 | 0.071498 | 0.089918
6413 | 0.51798 | 0.22231 | 0.086061
6414 | 0.51316 | 0.34874 | 0.078949
6415 | 0.51098 | 0.44215 | 0.048551
6416 | 0.50966 | 0.50352 | 0.020956
6417 | 0.50721 | 0.52897 | 0.029349
6418 | 0.50708 | 0.51519 | 0.027987
6419 | 0.50869 | 0.46553 | 0.029145
6420 | 0.50283 | 0.37998 | 0.033821
6421 | 0.50483 | 0.27049 | 0.042331
6422 | 0.5048 | 0.13691 | 0.050574
6423 | 0.50124 | 0.011758 | 0.056996
6424 | 0.4962 | 0 | 0.05982
6425 | 0.4948 | 0 | 0.07111
6426 | 0.49731 | 0 | 0.093469
6427 | 0.50207 | 0 | 0.1075
6428 | 0.50842 | 0 | 0.10984
6429 | 0.50036 | 0 | 0.10697
6430 | 0.5013 | 0 | 0.11112
6431 | 0.50347 | 0 | 0.11811
6432 | 0.5083 | 0 | 0.12323
6433 | 0.50786 | 0 | 0.12687
6434 | 0.50695 | 0 | 0.13135
6435 | 0.50691 | 0 | 0.13682
6436 | 0.51037 | 0.063761 | 0.13563
6437 | 0.50892 | 0.21119 | 0.13363
6438 | 0.50999 | 0.3389 | 0.13167
6439 | 0.51053 | 0.43719 | 0.087971
6440 | 0.50527 | 0.49857 | 0.082317
6441 | 0.50379 | 0.52471 | 0.10007
6442 | 0.50354 | 0.51488 | 0.093012
6443 | 0.50486 | 0.46531 | 0.081008
6444 | 0.49687 | 0.3796 | 0.073963
6445 | 0.49311 | 0.27135 | 0.073585
6446 | 0.49438 | 0.13767 | 0.077679
6447 | 0.49735 | 0.010782 | 0.086868
6448 | 0.49274 | 0 | 0.10106
6449 | 0.49376 | 0 | 0.1224
6450 | 0.48533 | 0 | 0.17999
6451 | 0.4839 | 0 | 0.21933
6452 | 0.48756 | 0 | 0.23254
6453 | 0.48328 | 0 | 0.23346
6454 | 0.48171 | 0 | 0.23456
6455 | 0.48102 | 0 | 0.23011
6456 | 0.48013 | 0 | 0.22021
6457 | 0.47693 | 0 | 0.21339
6458 | 0.47186 | 0 | 0.20957
6459 | 0.46645 | 0 | 0.2086
6460 | 0.46531 | 0.061928 | 0.21313
6461 | 0.4676 | 0.20966 | 0.21352
6462 | 0.46667 | 0.33668 | 0.20992
6463 | 0.46873 | 0.43371 | 0.14608
6464 | 0.46618 | 0.49679 | 0.15414
6465 | 0.46561 | 0.52276 | 0.19881
6466 | 0.46299 | 0.50534 | 0.18979
6467 | 0.46147 | 0.45552 | 0.17072
6468 | 0.4636 | 0.36967 | 0.16138
6469 | 0.46527 | 0.25924 | 0.15898
6470 | 0.4582 | 0.12521 | 0.16373
6471 | 0.45919 | 0.0076547 | 0.17126
6472 | 0.45735 | 0 | 0.18119
6473 | 0.45606 | 0 | 0.19686
6474 | 0.45457 | 0 | 0.25357
6475 | 0.45243 | 0 | 0.27934
6476 | 0.45634 | 0 | 0.27481
6477 | 0.45307 | 0 | 0.26152
6478 | 0.45191 | 0 | 0.25288
6479 | 0.45308 | 0 | 0.24414
6480 | 0.45623 | 0 | 0.23781
6481 | 0.45683 | 0 | 0.23146
6482 | 0.45932 | 0 | 0.22822
6483 | 0.4618 | 0 | 0.22742
6484 | 0.46327 | 0.052511 | 0.22065
6485 | 0.46185 | 0.19801 | 0.21592
6486 | 0.46104 | 0.32796 | 0.20999
6487 | 0.47025 | 0.43148 | 0.13606
6488 | 0.46913 | 0.49937 | 0.12171
6489 | 0.47293 | 0.52979 | 0.19718
6490 | 0.47603 | 0.51864 | 0.21728
6491 | 0.46921 | 0.47214 | 0.21796
6492 | 0.46807 | 0.38793 | 0.22123
6493 | 0.47419 | 0.28064 | 0.22262
6494 | 0.46443 | 0.14305 | 0.23047
6495 | 0.46506 | 0.008643 | 0.24695
6496 | 0.46632 | 0 | 0.26347
6497 | 0.47154 | 0 | 0.26617
6498 | 0.47271 | 0 | 0.31604
6499 | 0.47343 | 0 | 0.33997
6500 | 0.47335 | 0 | 0.32907
6501 | 0.47086 | 0 | 0.30953
6502 | 0.47355 | 0 | 0.29753
6503 | 0.4727 | 0 | 0.28789
6504 | 0.46693 | 0 | 0.27999
6505 | 0.46691 | 0 | 0.27804
6506 | 0.4622 | 0 | 0.27605
6507 | 0.4607 | 0 | 0.27524
6508 | 0.46017 | 0.040889 | 0.28226
6509 | 0.45978 | 0.17648 | 0.27901
6510 | 0.46045 | 0.3128 | 0.27108
6511 | 0.46222 | 0.42018 | 0.20254
6512 | 0.46216 | 0.488 | 0.21595
6513 | 0.45448 | 0.51385 | 0.36552
6514 | 0.45945 | 0.51107 | 0.43785
6515 | 0.45764 | 0.45722 | 0.43757
6516 | 0.45563 | 0.36664 | 0.44009
6517 | 0.45874 | 0.24982 | 0.44935
6518 | 0.46008 | 0.10997 | 0.46036
6519 | 0.4612 | 0.0040199 | 0.46739
6520 | 0.45968 | 0 | 0.45542
6521 | 0.46029 | 0 | 0.41539
6522 | 0.46431 | 0 | 0.4391
6523 | 0.46317 | 0 | 0.4336
6524 | 0.4647 | 0 | 0.42131
6525 | 0.4646 | 0 | 0.40074
6526 | 0.46587 | 0 | 0.38551
6527 | 0.46428 | 0 | 0.37537
6528 | 0.4639 | 0 | 0.39296
6529 | 0.4636 | 0 | 0.39272
6530 | 0.46302 | 0 | 0.37538
6531 | 0.46595 | 0 | 0.35766
6532 | 0.46627 | 0.044756 | 0.33011
6533 | 0.46699 | 0.19346 | 0.30151
6534 | 0.46849 | 0.33582 | 0.28889
6535 | 0.46877 | 0.45461 | 0.2021
6536 | 0.46855 | 0.52211 | 0.2763
6537 | 0.46587 | 0.54967 | 0.44705
6538 | 0.46459 | 0.54086 | 0.4316
6539 | 0.46209 | 0.48787 | 0.38991
6540 | 0.46062 | 0.39563 | 0.36198
6541 | 0.46206 | 0.27595 | 0.34877
6542 | 0.46123 | 0.11799 | 0.34724
6543 | 0.46217 | 0.0036717 | 0.3581
6544 | 0.46199 | 0 | 0.37209
6545 | 0.46194 | 0 | 0.36161
6546 | 0.46895 | 0 | 0.37859
6547 | 0.46725 | 0 | 0.37299
6548 | 0.47061 | 0 | 0.35907
6549 | 0.47083 | 0 | 0.33963
6550 | 0.46961 | 0 | 0.32501
6551 | 0.47458 | 0 | 0.317
6552 | 0.47637 | 0 | 0.32111
6553 | 0.48677 | 0 | 0.32069
6554 | 0.48031 | 0 | 0.31803
6555 | 0.48043 | 0 | 0.32474
6556 | 0.48067 | 0.0426 | 0.32608
6557 | 0.48011 | 0.19383 | 0.32247
6558 | 0.47897 | 0.33765 | 0.31403
6559 | 0.48225 | 0.43862 | 0.22492
6560 | 0.47816 | 0.4898 | 0.22931
6561 | 0.47656 | 0.50922 | 0.37833
6562 | 0.48403 | 0.48715 | 0.35869
6563 | 0.4781 | 0.43531 | 0.32904
6564 | 0.47515 | 0.35281 | 0.30501
6565 | 0.47376 | 0.24142 | 0.28101
6566 | 0.46215 | 0.10354 | 0.25731
6567 | 0.46185 | 0.0025196 | 0.23475
6568 | 0.45908 | 0 | 0.21211
6569 | 0.46081 | 0 | 0.22375
6570 | 0.46211 | 0 | 0.28941
6571 | 0.46192 | 0 | 0.32477
6572 | 0.46384 | 0 | 0.32205
6573 | 0.46443 | 0 | 0.30846
6574 | 0.46135 | 0 | 0.28539
6575 | 0.45705 | 0 | 0.26142
6576 | 0.44786 | 0 | 0.2423
6577 | 0.45032 | 0 | 0.23193
6578 | 0.44914 | 0 | 0.23219
6579 | 0.4508 | 0 | 0.23815
6580 | 0.4496 | 0.055802 | 0.24025
6581 | 0.44716 | 0.22404 | 0.23458
6582 | 0.44749 | 0.35947 | 0.22224
6583 | 0.44586 | 0.46456 | 0.13605
6584 | 0.44507 | 0.53509 | 0.078286
6585 | 0.44346 | 0.56327 | 0.12972
6586 | 0.44282 | 0.54273 | 0.13871
6587 | 0.44141 | 0.45461 | 0.14417
6588 | 0.44418 | 0.31149 | 0.1553
6589 | 0.44518 | 0.16727 | 0.16271
6590 | 0.44153 | 0.086729 | 0.16984
6591 | 0.43841 | 0.0023253 | 0.17244
6592 | 0.44294 | 0 | 0.1615
6593 | 0.44241 | 0 | 0.19104
6594 | 0.44209 | 0 | 0.27165
6595 | 0.44206 | 0 | 0.30728
6596 | 0.44452 | 0 | 0.30447
6597 | 0.44635 | 0 | 0.28338
6598 | 0.4454 | 0 | 0.25258
6599 | 0.44239 | 0 | 0.22309
6600 | 0.44106 | 0 | 0.20373
6601 | 0.43819 | 0 | 0.19205
6602 | 0.44141 | 0 | 0.18033
6603 | 0.4428 | 0 | 0.166
6604 | 0.44103 | 0.041632 | 0.15309
6605 | 0.4384 | 0.19715 | 0.13911
6606 | 0.43454 | 0.33509 | 0.12736
6607 | 0.4353 | 0.44341 | 0.087755
6608 | 0.43172 | 0.51191 | 0.056653
6609 | 0.42964 | 0.5386 | 0.06297
6610 | 0.43472 | 0.52588 | 0.079475
6611 | 0.44179 | 0.4706 | 0.092903
6612 | 0.44278 | 0.37887 | 0.10067
6613 | 0.44729 | 0.2667 | 0.10015
6614 | 0.44162 | 0.12445 | 0.085195
6615 | 0.43096 | 0.0022951 | 0.060307
6616 | 0.4261 | 0 | 0.040707
6617 | 0.42602 | 0 | 0.034501
6618 | 0.42502 | 0 | 0.030946
6619 | 0.42938 | 0 | 0.029485
6620 | 0.42537 | 0 | 0.025392
6621 | 0.42167 | 0 | 0.024195
6622 | 0.42392 | 0 | 0.029536
6623 | 0.42507 | 0 | 0.033771
6624 | 0.42608 | 0 | 0.035657
6625 | 0.42569 | 0 | 0.034781
6626 | 0.42266 | 0 | 0.031515
6627 | 0.41958 | 0 | 0.030448
6628 | 0.41658 | 0.059973 | 0.039161
6629 | 0.41801 | 0.2271 | 0.044158
6630 | 0.41721 | 0.36277 | 0.041191
6631 | 0.41583 | 0.47286 | 0.033925
6632 | 0.41755 | 0.54292 | 0.031403
6633 | 0.41326 | 0.56373 | 0.034553
6634 | 0.41412 | 0.53503 | 0.041944
6635 | 0.41573 | 0.48093 | 0.051226
6636 | 0.42785 | 0.38866 | 0.060371
6637 | 0.42437 | 0.2889 | 0.061947
6638 | 0.41835 | 0.1484 | 0.057444
6639 | 0.41435 | 0.0029816 | 0.049646
6640 | 0.41157 | 0 | 0.036492
6641 | 0.41168 | 0 | 0.031579
6642 | 0.41168 | 0 | 0.030085
6643 | 0.4158 | 0 | 0.028676
6644 | 0.41465 | 0 | 0.034271
6645 | 0.4146 | 0 | 0.044771
6646 | 0.4165 | 0 | 0.057154
6647 | 0.41776 | 0 | 0.063559
6648 | 0.41859 | 0 | 0.058122
6649 | 0.41688 | 0 | 0.04389
6650 | 0.41649 | 0 | 0.032917
6651 | 0.41725 | 0 | 0.027984
6652 | 0.4173 | 0.0272 | 0.027383
6653 | 0.41733 | 0.15945 | 0.034033
6654 | 0.41641 | 0.32695 | 0.03946
6655 | 0.41547 | 0.4536 | 0.037
6656 | 0.42681 | 0.52617 | 0.033471
6657 | 0.4326 | 0.55029 | 0.048033
6658 | 0.41553 | 0.52925 | 0.057096
6659 | 0.41296 | 0.47358 | 0.055418
6660 | 0.41762 | 0.38415 | 0.051356
6661 | 0.42033 | 0.26768 | 0.048795
6662 | 0.42023 | 0.12071 | 0.047348
6663 | 0.41741 | 0.0011827 | 0.05178
6664 | 0.41572 | 0 | 0.067616
6665 | 0.41357 | 0 | 0.12895
6666 | 0.41677 | 0 | 0.22215
6667 | 0.41701 | 0 | 0.25039
6668 | 0.41653 | 0 | 0.23772
6669 | 0.41532 | 0 | 0.22214
6670 | 0.41549 | 0 | 0.21074
6671 | 0.4126 | 0 | 0.19191
6672 | 0.41542 | 0 | 0.16999
6673 | 0.41707 | 0 | 0.16914
6674 | 0.41894 | 0 | 0.17641
6675 | 0.42124 | 0 | 0.18288
6676 | 0.4214 | 0.036964 | 0.18213
6677 | 0.41945 | 0.18625 | 0.16798
6678 | 0.42244 | 0.32882 | 0.15916
6679 | 0.42113 | 0.43484 | 0.13737
6680 | 0.42134 | 0.50171 | 0.10033
6681 | 0.42208 | 0.52386 | 0.093323
6682 | 0.42336 | 0.49529 | 0.088615
6683 | 0.42346 | 0.43137 | 0.072542
6684 | 0.42244 | 0.33573 | 0.056367
6685 | 0.42382 | 0.21539 | 0.046354
6686 | 0.42455 | 0.079911 | 0.038117
6687 | 0.42747 | 0.00023812 | 0.030924
6688 | 0.42423 | 0 | 0.029976
6689 | 0.43025 | 0 | 0.037022
6690 | 0.43001 | 0 | 0.050104
6691 | 0.43634 | 0 | 0.074578
6692 | 0.43737 | 0 | 0.10068
6693 | 0.43745 | 0 | 0.11308
6694 | 0.43956 | 0 | 0.11492
6695 | 0.44434 | 0 | 0.11922
6696 | 0.45953 | 0 | 0.12567
6697 | 0.45669 | 0 | 0.13384
6698 | 0.45813 | 0 | 0.13933
6699 | 0.46175 | 0 | 0.1358
6700 | 0.46325 | 0.016302 | 0.13246
6701 | 0.4637 | 0.11905 | 0.13289
6702 | 0.46574 | 0.25836 | 0.12796
6703 | 0.46975 | 0.36631 | 0.11652
6704 | 0.47476 | 0.42257 | 0.096444
6705 | 0.47302 | 0.46361 | 0.092656
6706 | 0.47272 | 0.41594 | 0.12474
6707 | 0.46869 | 0.26252 | 0.14931
6708 | 0.47037 | 0.14472 | 0.15806
6709 | 0.47506 | 0.088584 | 0.16185
6710 | 0.47575 | 0.026835 | 0.15566
6711 | 0.50109 | 0 | 0.14125
6712 | 0.5052 | 0 | 0.13149
6713 | 0.5106 | 0 | 0.14662
6714 | 0.52484 | 0 | 0.17452
6715 | 0.54025 | 0 | 0.19612
6716 | 0.54383 | 0 | 0.20569
6717 | 0.54459 | 0 | 0.1929
6718 | 0.55805 | 0 | 0.17833
6719 | 0.57219 | 0 | 0.16669
6720 | 0.5863 | 0 | 0.14875
6721 | 0.59963 | 0 | 0.12867
6722 | 0.59859 | 0 | 0.1153
6723 | 0.61135 | 0 | 0.098852
6724 | 0.62177 | 0.024576 | 0.089886
6725 | 0.62783 | 0.17176 | 0.084987
6726 | 0.63658 | 0.31934 | 0.079681
6727 | 0.63042 | 0.43929 | 0.066655
6728 | 0.6227 | 0.48638 | 0.058926
6729 | 0.6281 | 0.52923 | 0.077329
6730 | 0.62042 | 0.51335 | 0.080357
6731 | 0.61367 | 0.45115 | 0.071741
6732 | 0.60419 | 0.34714 | 0.060894
6733 | 0.59228 | 0.21938 | 0.053143
6734 | 0.58549 | 0.08405 | 0.047413
6735 | 0.57845 | 0.00012798 | 0.044416
6736 | 0.57292 | 0 | 0.045339
6737 | 0.55658 | 0 | 0.057508
6738 | 0.55869 | 0 | 0.071348
6739 | 0.55511 | 0 | 0.078874
6740 | 0.54664 | 0 | 0.079011
6741 | 0.54031 | 0 | 0.07306
6742 | 0.5409 | 0 | 0.061316
6743 | 0.53597 | 0 | 0.049546
6744 | 0.52821 | 0 | 0.041573
6745 | 0.52248 | 0 | 0.037241
6746 | 0.52058 | 0 | 0.032206
6747 | 0.51742 | 0 | 0.027225
6748 | 0.50864 | 0.039036 | 0.02239
6749 | 0.50481 | 0.20312 | 0.017606
6750 | 0.49895 | 0.34955 | 0.01314
6751 | 0.49503 | 0.42143 | 0.010138
6752 | 0.49769 | 0.46802 | 0.0072386
6753 | 0.49757 | 0.47738 | 0.0090788
6754 | 0.49376 | 0.45462 | 0.011079
6755 | 0.48998 | 0.40819 | 0.010194
6756 | 0.48606 | 0.31135 | 0.0098076
6757 | 0.48235 | 0.18186 | 0.012155
6758 | 0.48433 | 0.07004 | 0.016693
6759 | 0.48212 | 3.4171e-05 | 0.025225
6760 | 0.48104 | 0 | 0.039096
6761 | 0.46599 | 0 | 0.068723
6762 | 0.47516 | 0 | 0.10126
6763 | 0.4757 | 0 | 0.12392
6764 | 0.47299 | 0 | 0.13758
6765 | 0.46842 | 0 | 0.14043
6766 | 0.46179 | 0 | 0.13966
6767 | 0.465 | 0 | 0.13954
6768 | 0.46513 | 0 | 0.13818
6769 | 0.46558 | 0 | 0.13545
6770 | 0.4686 | 0 | 0.13217
6771 | 0.46734 | 0 | 0.12311
6772 | 0.46946 | 0.029261 | 0.10669
6773 | 0.46878 | 0.18688 | 0.089166
6774 | 0.46767 | 0.34459 | 0.082187
6775 | 0.57212 | 0.46518 | 0.082524
6776 | 0.56977 | 0.53631 | 0.094531
6777 | 0.56686 | 0.55978 | 0.10715
6778 | 0.56707 | 0.53848 | 0.11552
6779 | 0.56684 | 0.47206 | 0.11495
6780 | 0.56829 | 0.37147 | 0.1187
6781 | 0.56795 | 0.24105 | 0.13206
6782 | 0.56714 | 0.086228 | 0.15468
6783 | 0.56959 | 3.4171e-05 | 0.17634
6784 | 0.56833 | 0 | 0.18091
6785 | 0.56968 | 0 | 0.21281
6786 | 0.56543 | 0 | 0.2699
6787 | 0.56316 | 0 | 0.28268
6788 | 0.56139 | 0 | 0.26649
6789 | 0.56129 | 0 | 0.23831
6790 | 0.55625 | 0 | 0.22182
6791 | 0.5587 | 0 | 0.2087
6792 | 0.55863 | 0 | 0.19958
6793 | 0.55103 | 0 | 0.19778
6794 | 0.54799 | 0 | 0.19298
6795 | 0.54773 | 0 | 0.18782
6796 | 0.54549 | 0.023942 | 0.17883
6797 | 0.54586 | 0.16528 | 0.17465
6798 | 0.55007 | 0.30921 | 0.17083
6799 | 0.54974 | 0.41944 | 0.146
6800 | 0.54818 | 0.44528 | 0.14422
6801 | 0.54315 | 0.459 | 0.15128
6802 | 0.54715 | 0.3792 | 0.14054
6803 | 0.55047 | 0.28769 | 0.13706
6804 | 0.54688 | 0.20824 | 0.14919
6805 | 0.54935 | 0.13184 | 0.17644
6806 | 0.55283 | 0.046331 | 0.21322
6807 | 0.55072 | 0 | 0.24949
6808 | 0.54604 | 0 | 0.25832
6809 | 0.53969 | 0 | 0.27505
6810 | 0.53863 | 0 | 0.32246
6811 | 0.53389 | 0 | 0.32185
6812 | 0.53645 | 0 | 0.29861
6813 | 0.53859 | 0 | 0.27945
6814 | 0.53165 | 0 | 0.26896
6815 | 0.52817 | 0 | 0.25619
6816 | 0.52745 | 0 | 0.24258
6817 | 0.52795 | 0 | 0.23032
6818 | 0.52413 | 0 | 0.21837
6819 | 0.52326 | 0 | 0.207
6820 | 0.52069 | 0.02237 | 0.20057
6821 | 0.52261 | 0.16869 | 0.19261
6822 | 0.52088 | 0.30391 | 0.18125
6823 | 0.51882 | 0.37971 | 0.12926
6824 | 0.51962 | 0.43478 | 0.073881
6825 | 0.51894 | 0.47819 | 0.11159
6826 | 0.52251 | 0.50209 | 0.10084
6827 | 0.52155 | 0.48696 | 0.084612
6828 | 0.52192 | 0.40364 | 0.071697
6829 | 0.5196 | 0.28252 | 0.064449
6830 | 0.51976 | 0.1289 | 0.064904
6831 | 0.52412 | 0 | 0.071409
6832 | 0.53113 | 0 | 0.086337
6833 | 0.53205 | 0 | 0.13163
6834 | 0.52918 | 0 | 0.18994
6835 | 0.52865 | 0 | 0.20526
6836 | 0.52973 | 0 | 0.18942
6837 | 0.52843 | 0 | 0.16666
6838 | 0.52805 | 0 | 0.14887
6839 | 0.5296 | 0 | 0.13426
6840 | 0.52983 | 0 | 0.12178
6841 | 0.52979 | 0 | 0.11146
6842 | 0.53006 | 0 | 0.10543
6843 | 0.53422 | 0 | 0.10794
6844 | 0.53341 | 0.031796 | 0.12316
6845 | 0.53326 | 0.20802 | 0.14304
6846 | 0.53258 | 0.36357 | 0.15003
6847 | 0.53236 | 0.47708 | 0.11659
6848 | 0.5335 | 0.5539 | 0.083002
6849 | 0.52767 | 0.58513 | 0.085597
6850 | 0.52027 | 0.5674 | 0.084932
6851 | 0.50986 | 0.50889 | 0.066492
6852 | 0.52343 | 0.41396 | 0.047888
6853 | 0.52909 | 0.29204 | 0.038653
6854 | 0.52032 | 0.13364 | 0.040529
6855 | 0.51238 | 0 | 0.052824
6856 | 0.51866 | 0 | 0.064077
6857 | 0.52525 | 0 | 0.083013
6858 | 0.53569 | 0 | 0.11117
6859 | 0.53757 | 0 | 0.11307
6860 | 0.53886 | 0 | 0.1207
6861 | 0.54616 | 0 | 0.1025
6862 | 0.55088 | 0 | 0.079717
6863 | 0.55333 | 0 | 0.071951
6864 | 0.55715 | 0 | 0.080431
6865 | 0.56325 | 0 | 0.082208
6866 | 0.56703 | 0 | 0.076582
6867 | 0.5692 | 0 | 0.072131
6868 | 0.56797 | 0.022469 | 0.061923
6869 | 0.56733 | 0.18587 | 0.049691
6870 | 0.56935 | 0.34236 | 0.037924
6871 | 0.56782 | 0.45563 | 0.02986
6872 | 0.5686 | 0.51132 | 0.022708
6873 | 0.57289 | 0.52483 | 0.01696
6874 | 0.57636 | 0.50415 | 0.011597
6875 | 0.58543 | 0.47406 | 0.0080032
6876 | 0.59849 | 0.39429 | 0.0048895
6877 | 0.61702 | 0.27438 | 0.0035834
6878 | 0.62962 | 0.11416 | 0.0041162
6879 | 0.63976 | 0 | 0.0088756
6880 | 0.64099 | 0 | 0.018064
6881 | 0.62837 | 0 | 0.046377
6882 | 0.62903 | 0 | 0.097972
6883 | 0.62886 | 0 | 0.14132
6884 | 0.63271 | 0 | 0.16275
6885 | 0.64529 | 0 | 0.15109
6886 | 0.65371 | 0 | 0.12109
6887 | 0.65922 | 0 | 0.10476
6888 | 0.65893 | 0 | 0.093585
6889 | 0.66087 | 0 | 0.087653
6890 | 0.65977 | 0 | 0.09725
6891 | 0.66378 | 0 | 0.11401
6892 | 0.67292 | 0.0036027 | 0.10917
6893 | 0.67429 | 0.057061 | 0.10527
6894 | 0.67216 | 0.10596 | 0.11408
6895 | 0.6769 | 0.12797 | 0.1063
6896 | 0.6781 | 0.14049 | 0.093954
6897 | 0.67543 | 0.14607 | 0.085338
6898 | 0.66738 | 0.13261 | 0.066964
6899 | 0.70031 | 0.11099 | 0.051456
6900 | 0.68405 | 0.078271 | 0.042001
6901 | 0.66599 | 0.041467 | 0.039171
6902 | 0.71236 | 0.008725 | 0.037177
6903 | 0.69654 | 0 | 0.030225
6904 | 0.69702 | 0 | 0.022051
6905 | 0.6951 | 0 | 0.021768
6906 | 0.69807 | 0 | 0.026162
6907 | 0.6986 | 0 | 0.031268
6908 | 0.70175 | 0 | 0.036468
6909 | 0.70421 | 0 | 0.037419
6910 | 0.69777 | 0 | 0.037273
6911 | 0.70207 | 0 | 0.038862
6912 | 0.69829 | 0 | 0.040825
6913 | 0.69638 | 0 | 0.039675
6914 | 0.69998 | 0 | 0.035634
6915 | 0.70149 | 0 | 0.0302
6916 | 0.70405 | 0.0093392 | 0.024257
6917 | 0.7044 | 0.13538 | 0.022136
6918 | 0.70256 | 0.28866 | 0.023461
6919 | 0.7006 | 0.40153 | 0.025528
6920 | 0.69767 | 0.4407 | 0.024232
6921 | 0.6954 | 0.41916 | 0.026845
6922 | 0.67117 | 0.36977 | 0.031562
6923 | 0.57925 | 0.3286 | 0.03716
6924 | 0.64623 | 0.25646 | 0.043808
6925 | 0.68894 | 0.14664 | 0.048438
6926 | 0.71623 | 0.046635 | 0.045661
6927 | 0.70163 | 0 | 0.035433
6928 | 0.68801 | 0 | 0.026717
6929 | 0.67743 | 0 | 0.032211
6930 | 0.67179 | 0 | 0.045283
6931 | 0.66817 | 0 | 0.058952
6932 | 0.66476 | 0 | 0.069956
6933 | 0.66463 | 0 | 0.073941
6934 | 0.66273 | 0 | 0.073162
6935 | 0.66257 | 0 | 0.071251
6936 | 0.66165 | 0 | 0.070235
6937 | 0.66063 | 0 | 0.067192
6938 | 0.65889 | 0 | 0.064479
6939 | 0.65507 | 0 | 0.059829
6940 | 0.65524 | 0.0044293 | 0.05206
6941 | 0.65163 | 0.084427 | 0.044833
6942 | 0.6505 | 0.23292 | 0.040488
6943 | 0.65094 | 0.38119 | 0.033828
6944 | 0.64631 | 0.47462 | 0.023834
6945 | 0.63181 | 0.51209 | 0.020961
6946 | 0.63845 | 0.50306 | 0.018468
6947 | 0.637 | 0.45424 | 0.01647
6948 | 0.63386 | 0.36947 | 0.013476
6949 | 0.6325 | 0.25278 | 0.010613
6950 | 0.63217 | 0.086137 | 0.0084785
6951 | 0.63079 | 0 | 0.007753
6952 | 0.63059 | 0 | 0.0085543
6953 | 0.6275 | 0 | 0.013382
6954 | 0.62389 | 0 | 0.022185
6955 | 0.62047 | 0 | 0.033814
6956 | 0.61689 | 0 | 0.047295
6957 | 0.61391 | 0 | 0.061295
6958 | 0.61219 | 0 | 0.070553
6959 | 0.61134 | 0 | 0.070907
6960 | 0.61116 | 0 | 0.065473
6961 | 0.60879 | 0 | 0.057368
6962 | 0.60955 | 0 | 0.046109
6963 | 0.60794 | 0 | 0.03554
6964 | 0.60854 | 0.0011642 | 0.03202
6965 | 0.60734 | 0.043923 | 0.033276
6966 | 0.60943 | 0.10122 | 0.034025
6967 | 0.60955 | 0.14198 | 0.034347
6968 | 0.60903 | 0.17418 | 0.02415
6969 | 0.60733 | 0.23596 | 0.017392
6970 | 0.60608 | 0.33952 | 0.015066
6971 | 0.60046 | 0.38551 | 0.012808
6972 | 0.60145 | 0.33387 | 0.010842
6973 | 0.60094 | 0.22298 | 0.0093532
6974 | 0.60177 | 0.05709 | 0.008741
6975 | 0.60319 | 0 | 0.0092035
6976 | 0.6034 | 0 | 0.011404
6977 | 0.60326 | 0 | 0.018246
6978 | 0.60292 | 0 | 0.023883
6979 | 0.60157 | 0 | 0.026262
6980 | 0.60525 | 0 | 0.026795
6981 | 0.60819 | 0 | 0.026877
6982 | 0.60588 | 0 | 0.026937
6983 | 0.60704 | 0 | 0.026107
6984 | 0.60833 | 0 | 0.025298
6985 | 0.61039 | 0 | 0.027135
6986 | 0.61079 | 0 | 0.03252
6987 | 0.61219 | 0 | 0.039443
6988 | 0.61258 | 0.00041585 | 0.041352
6989 | 0.61703 | 0.019979 | 0.03663
6990 | 0.61717 | 0.040556 | 0.029007
6991 | 0.61521 | 0.061246 | 0.022779
6992 | 0.61798 | 0.078753 | 0.012505
6993 | 0.61745 | 0.095098 | 0.0082671
6994 | 0.61999 | 0.10054 | 0.0083082
6995 | 0.62551 | 0.10164 | 0.0090562
6996 | 0.62157 | 0.11484 | 0.011646
6997 | 0.6232 | 0.064501 | 0.01601
6998 | 0.62793 | 0.010473 | 0.020414
6999 | 0.62611 | 0 | 0.024847
7000 | 0.6298 | 0 | 0.028754
7001 | 0.62855 | 0 | 0.036034
7002 | 0.63122 | 0 | 0.039034
7003 | 0.63406 | 0 | 0.039307
7004 | 0.6402 | 0 | 0.037989
7005 | 0.64234 | 0 | 0.034468
7006 | 0.64174 | 0 | 0.027937
7007 | 0.64254 | 0 | 0.020525
7008 | 0.64335 | 0 | 0.014735
7009 | 0.64511 | 0 | 0.011935
7010 | 0.64563 | 0 | 0.010883
7011 | 0.64586 | 0 | 0.012801
7012 | 0.64588 | 0.00112 | 0.01909
7013 | 0.64652 | 0.058482 | 0.029254
7014 | 0.64743 | 0.1676 | 0.04097
7015 | 0.64729 | 0.28847 | 0.04604
7016 | 0.64809 | 0.38713 | 0.03571
7017 | 0.64012 | 0.43268 | 0.027979
7018 | 0.64262 | 0.42814 | 0.039155
7019 | 0.64087 | 0.42318 | 0.049766
7020 | 0.63465 | 0.3516 | 0.05601
7021 | 0.63687 | 0.2324 | 0.060651
7022 | 0.63501 | 0.065933 | 0.063362
7023 | 0.63664 | 0 | 0.061538
7024 | 0.63694 | 0 | 0.055192
7025 | 0.63931 | 0 | 0.058362
7026 | 0.63756 | 0 | 0.058578
7027 | 0.63317 | 0 | 0.053655
7028 | 0.63391 | 0 | 0.05108
7029 | 0.63506 | 0 | 0.051325
7030 | 0.63484 | 0 | 0.051007
7031 | 0.6373 | 0 | 0.048895
7032 | 0.63777 | 0 | 0.042838
7033 | 0.64041 | 0 | 0.03535
7034 | 0.63552 | 0 | 0.028373
7035 | 0.63185 | 0 | 0.020344
7036 | 0.62992 | 0.0071172 | 0.013309
7037 | 0.62648 | 0.16974 | 0.010162
7038 | 0.62308 | 0.3366 | 0.011559
7039 | 0.62004 | 0.45623 | 0.016853
7040 | 0.61948 | 0.53579 | 0.015252
7041 | 0.61553 | 0.56839 | 0.012763
7042 | 0.61034 | 0.55237 | 0.01571
7043 | 0.6094 | 0.49455 | 0.019205
7044 | 0.6106 | 0.40469 | 0.023442
7045 | 0.60868 | 0.28292 | 0.02834
7046 | 0.61203 | 0.084483 | 0.032371
7047 | 0.57832 | 0 | 0.033464
7048 | 0.58491 | 0 | 0.031993
7049 | 0.61626 | 0 | 0.031642
7050 | 0.60926 | 0 | 0.027256
7051 | 0.60762 | 0 | 0.022183
7052 | 0.60291 | 0 | 0.021595
7053 | 0.60328 | 0 | 0.027195
7054 | 0.605 | 0 | 0.038021
7055 | 0.60774 | 0 | 0.053006
7056 | 0.60747 | 0 | 0.072722
7057 | 0.60609 | 0 | 0.093547
7058 | 0.60232 | 0 | 0.11478
7059 | 0.60208 | 0 | 0.13291
7060 | 0.59795 | 0.0041183 | 0.14627
7061 | 0.59315 | 0.16142 | 0.15634
7062 | 0.59208 | 0.34049 | 0.16651
7063 | 0.59109 | 0.45919 | 0.1668
7064 | 0.59204 | 0.53918 | 0.10334
7065 | 0.5928 | 0.5737 | 0.092537
7066 | 0.58647 | 0.55688 | 0.17198
7067 | 0.58866 | 0.4986 | 0.17672
7068 | 0.59042 | 0.40713 | 0.17749
7069 | 0.59107 | 0.27919 | 0.17988
7070 | 0.59139 | 0.068747 | 0.1772
7071 | 0.59416 | 0 | 0.16689
7072 | 0.59756 | 0 | 0.17227
7073 | 0.59712 | 0 | 0.2189
7074 | 0.58755 | 0 | 0.22178
7075 | 0.59122 | 0 | 0.21938
7076 | 0.59132 | 0 | 0.21562
7077 | 0.59383 | 0 | 0.20589
7078 | 0.58876 | 0 | 0.20221
7079 | 0.59174 | 0 | 0.19548
7080 | 0.58748 | 0 | 0.17917
7081 | 0.57815 | 0 | 0.16612
7082 | 0.57917 | 0 | 0.14788
7083 | 0.58314 | 0 | 0.12558
7084 | 0.57741 | 0.00010871 | 0.10747
7085 | 0.57633 | 0.033203 | 0.092402
7086 | 0.57104 | 0.10601 | 0.072934
7087 | 0.56419 | 0.1857 | 0.05168
7088 | 0.56788 | 0.24984 | 0.02499
7089 | 0.5684 | 0.26602 | 0.015789
7090 | 0.50118 | 0.23608 | 0.017446
7091 | 0.46854 | 0.18835 | 0.017673
7092 | 0.46784 | 0.13664 | 0.015421
7093 | 0.47863 | 0.080799 | 0.012118
7094 | 0.4793 | 0.012861 | 0.0080455
7095 | 0.48142 | 0 | 0.0050897
7096 | 0.48849 | 0 | 0.0057957
7097 | 0.48672 | 0 | 0.011855
7098 | 0.47162 | 0 | 0.02199
7099 | 0.4672 | 0 | 0.035552
7100 | 0.4666 | 0 | 0.052063
7101 | 0.46558 | 0 | 0.071407
7102 | 0.47361 | 0 | 0.098013
7103 | 0.47908 | 0 | 0.13352
7104 | 0.48002 | 0 | 0.16912
7105 | 0.48018 | 0 | 0.19299
7106 | 0.4775 | 0 | 0.19206
7107 | 0.47541 | 0 | 0.171
7108 | 0.46998 | 0 | 0.14345
7109 | 0.46484 | 0.012419 | 0.12901
7110 | 0.46653 | 0.052388 | 0.12061
7111 | 0.47011 | 0.090032 | 0.10654
7112 | 0.46972 | 0.11557 | 0.0972
7113 | 0.46588 | 0.12843 | 0.095805
7114 | 0.46474 | 0.16876 | 0.096681
7115 | 0.46112 | 0.20072 | 0.097423
7116 | 0.45927 | 0.1549 | 0.086146
7117 | 0.46091 | 0.073935 | 0.07789
7118 | 0.46088 | 0.0087105 | 0.068868
7119 | 0.46185 | 0 | 0.061372
7120 | 0.46263 | 0 | 0.060263
7121 | 0.4644 | 0 | 0.091224
7122 | 0.46395 | 0 | 0.13349
7123 | 0.46264 | 0 | 0.15724
7124 | 0.46159 | 0 | 0.15323
7125 | 0.45706 | 0 | 0.14841
7126 | 0.45439 | 0 | 0.16075
7127 | 0.45536 | 0 | 0.17861
7128 | 0.45854 | 0 | 0.19312
7129 | 0.45797 | 0 | 0.18842
7130 | 0.45569 | 0 | 0.17599
7131 | 0.46389 | 0 | 0.16744
7132 | 0.4605 | 0 | 0.16159
7133 | 0.45789 | 0.0063504 | 0.15675
7134 | 0.45486 | 0.038863 | 0.15678
7135 | 0.45206 | 0.0918 | 0.14937
7136 | 0.44986 | 0.12758 | 0.10533
7137 | 0.44819 | 0.14832 | 0.065084
7138 | 0.44877 | 0.14437 | 0.072921
7139 | 0.44854 | 0.12925 | 0.080164
7140 | 0.45328 | 0.079829 | 0.072475
7141 | 0.45368 | 0.02909 | 0.057896
7142 | 0.45416 | 0.001111 | 0.043791
7143 | 0.45437 | 0 | 0.03545
7144 | 0.45239 | 0 | 0.034977
7145 | 0.44897 | 0 | 0.036819
7146 | 0.44784 | 0 | 0.040404
7147 | 0.44845 | 0 | 0.044149
7148 | 0.44898 | 0 | 0.052391
7149 | 0.44768 | 0 | 0.064668
7150 | 0.44653 | 0 | 0.082254
7151 | 0.44765 | 0 | 0.10544
7152 | 0.44785 | 0 | 0.13381
7153 | 0.44978 | 0 | 0.15899
7154 | 0.4509 | 0 | 0.17752
7155 | 0.45175 | 0 | 0.18873
7156 | 0.45062 | 0 | 0.19412
7157 | 0.45045 | 0.037162 | 0.19395
7158 | 0.4506 | 0.21608 | 0.17244
7159 | 0.45147 | 0.38773 | 0.15505
7160 | 0.45069 | 0.4658 | 0.13242
7161 | 0.45277 | 0.48177 | 0.164
7162 | 0.45054 | 0.42448 | 0.20665
7163 | 0.45167 | 0.29032 | 0.18236
7164 | 0.4499 | 0.20445 | 0.14091
7165 | 0.45001 | 0.09488 | 0.11298
7166 | 0.44991 | 0.012204 | 0.10394
7167 | 0.44988 | 0 | 0.10961
7168 | 0.45413 | 0 | 0.13603
7169 | 0.44681 | 0 | 0.20108
7170 | 0.43922 | 0 | 0.25549
7171 | 0.44991 | 0 | 0.27253
7172 | 0.45614 | 0 | 0.26367
7173 | 0.45908 | 0 | 0.24077
7174 | 0.46098 | 0 | 0.21729
7175 | 0.47799 | 0 | 0.19033
7176 | 0.48024 | 0 | 0.1496
7177 | 0.47123 | 0 | 0.10507
7178 | 0.46708 | 0 | 0.073111
7179 | 0.46848 | 0 | 0.054472
7180 | 0.46827 | 0 | 0.051592
7181 | 0.46954 | 0.016097 | 0.056377
7182 | 0.47067 | 0.060923 | 0.064265
7183 | 0.47112 | 0.10897 | 0.07217
7184 | 0.4685 | 0.15884 | 0.075391
7185 | 0.46691 | 0.20993 | 0.065577
7186 | 0.46737 | 0.25292 | 0.058684
7187 | 0.46574 | 0.22738 | 0.058524
7188 | 0.47147 | 0.14795 | 0.054898
7189 | 0.46393 | 0.048685 | 0.050574
7190 | 0.46446 | 0.0013047 | 0.050604
7191 | 0.46571 | 0 | 0.052462
7192 | 0.46596 | 0 | 0.060896
7193 | 0.46369 | 0 | 0.076882
7194 | 0.46514 | 0 | 0.084021
7195 | 0.46569 | 0 | 0.08753
7196 | 0.46332 | 0 | 0.092107
7197 | 0.46381 | 0 | 0.092845
7198 | 0.46363 | 0 | 0.092015
7199 | 0.46269 | 0 | 0.093307
7200 | 0.46201 | 0 | 0.092596
7201 | 0.46103 | 0 | 0.086194
7202 | 0.46304 | 0 | 0.078808
7203 | 0.46649 | 0 | 0.070307
7204 | 0.46845 | 0 | 0.068755
7205 | 0.46841 | 0.031347 | 0.074177
7206 | 0.4682 | 0.11103 | 0.077663
7207 | 0.4653 | 0.21002 | 0.077547
7208 | 0.46696 | 0.30925 | 0.075393
7209 | 0.46407 | 0.34133 | 0.076811
7210 | 0.46546 | 0.27201 | 0.063396
7211 | 0.46838 | 0.20608 | 0.056092
7212 | 0.46848 | 0.15362 | 0.050743
7213 | 0.46783 | 0.065981 | 0.043464
7214 | 0.46469 | 0.008566 | 0.038048
7215 | 0.46329 | 0 | 0.041143
7216 | 0.46377 | 0 | 0.054656
7217 | 0.46665 | 0 | 0.077311
7218 | 0.46986 | 0 | 0.10242
7219 | 0.46184 | 0 | 0.1099
7220 | 0.45874 | 0 | 0.093617
7221 | 0.45783 | 0 | 0.067671
7222 | 0.45641 | 0 | 0.044613
7223 | 0.45811 | 0 | 0.030471
7224 | 0.46048 | 0 | 0.024046
7225 | 0.46123 | 0 | 0.023342
7226 | 0.46333 | 0 | 0.023685
7227 | 0.45685 | 0 | 0.025532
7228 | 0.45252 | 0 | 0.028772
7229 | 0.45712 | 0.095222 | 0.033089
7230 | 0.45511 | 0.26668 | 0.035097
7231 | 0.4536 | 0.37016 | 0.03434
7232 | 0.44928 | 0.39574 | 0.026238
7233 | 0.4453 | 0.38759 | 0.020644
7234 | 0.44443 | 0.35566 | 0.022306
7235 | 0.44513 | 0.30711 | 0.025882
7236 | 0.44641 | 0.2307 | 0.028121
7237 | 0.44726 | 0.12757 | 0.026867
7238 | 0.44711 | 0.010951 | 0.024034
7239 | 0.43522 | 0 | 0.017349
7240 | 0.4369 | 0 | 0.012243
7241 | 0.43557 | 0 | 0.010517
7242 | 0.43681 | 0 | 0.011383
7243 | 0.43413 | 0 | 0.014304
7244 | 0.44069 | 0 | 0.017755
7245 | 0.45567 | 0 | 0.020264
7246 | 0.45444 | 0 | 0.021811
7247 | 0.46837 | 0 | 0.02346
7248 | 0.46817 | 0 | 0.027128
7249 | 0.45661 | 0 | 0.036991
7250 | 0.45332 | 0 | 0.053441
7251 | 0.45391 | 0 | 0.075068
7252 | 0.45555 | 0 | 0.09557
7253 | 0.45643 | 0.076503 | 0.10991
7254 | 0.45639 | 0.29184 | 0.1163
7255 | 0.45568 | 0.41724 | 0.12455
7256 | 0.45317 | 0.49689 | 0.11074
7257 | 0.45203 | 0.532 | 0.11338
7258 | 0.44963 | 0.51876 | 0.10366
7259 | 0.45131 | 0.46045 | 0.092985
7260 | 0.44945 | 0.3684 | 0.087829
7261 | 0.45166 | 0.24018 | 0.089498
7262 | 0.45124 | 0.027429 | 0.09669
7263 | 0.4504 | 0 | 0.10583
7264 | 0.44642 | 0 | 0.11252
7265 | 0.44684 | 0 | 0.12831
7266 | 0.44512 | 0 | 0.13991
7267 | 0.44538 | 0 | 0.1507
7268 | 0.44382 | 0 | 0.16513
7269 | 0.44083 | 0 | 0.18176
7270 | 0.44227 | 0 | 0.19444
7271 | 0.45004 | 0 | 0.1894
7272 | 0.45459 | 0 | 0.17106
7273 | 0.45695 | 0 | 0.15062
7274 | 0.455 | 0 | 0.12862
7275 | 0.45252 | 0 | 0.10997
7276 | 0.45518 | 0 | 0.11388
7277 | 0.45813 | 0.085879 | 0.12538
7278 | 0.45585 | 0.24369 | 0.13934
7279 | 0.45599 | 0.35048 | 0.153
7280 | 0.45337 | 0.39421 | 0.14471
7281 | 0.45222 | 0.39295 | 0.12091
7282 | 0.45117 | 0.35429 | 0.13711
7283 | 0.45321 | 0.25817 | 0.13375
7284 | 0.45092 | 0.17621 | 0.13704
7285 | 0.45159 | 0.10355 | 0.13967
7286 | 0.45021 | 0.0092454 | 0.13788
7287 | 0.44981 | 0 | 0.12517
7288 | 0.44825 | 0 | 0.13612
7289 | 0.44826 | 0 | 0.16071
7290 | 0.44854 | 0 | 0.18916
7291 | 0.44946 | 0 | 0.21063
7292 | 0.4472 | 0 | 0.22253
7293 | 0.44794 | 0 | 0.22546
7294 | 0.44832 | 0 | 0.21948
7295 | 0.44766 | 0 | 0.21246
7296 | 0.44839 | 0 | 0.20111
7297 | 0.44694 | 0 | 0.18558
7298 | 0.4512 | 0 | 0.16514
7299 | 0.44974 | 0 | 0.14224
7300 | 0.44884 | 0 | 0.12775
7301 | 0.44846 | 0.048884 | 0.11863
7302 | 0.45129 | 0.21773 | 0.11043
7303 | 0.45086 | 0.36562 | 0.10309
7304 | 0.44871 | 0.43376 | 0.073167
7305 | 0.44694 | 0.40745 | 0.045383
7306 | 0.44617 | 0.32003 | 0.032895
7307 | 0.44912 | 0.22832 | 0.028918
7308 | 0.44798 | 0.15053 | 0.030086
7309 | 0.4503 | 0.068817 | 0.036578
7310 | 0.45102 | 0.0039472 | 0.043771
7311 | 0.45314 | 0 | 0.049964
7312 | 0.45521 | 0 | 0.064966
7313 | 0.45747 | 0 | 0.079612
7314 | 0.45676 | 0 | 0.090771
7315 | 0.45223 | 0 | 0.097377
7316 | 0.45066 | 0 | 0.10427
7317 | 0.45233 | 0 | 0.11625
7318 | 0.4551 | 0 | 0.13114
7319 | 0.4541 | 0 | 0.14989
7320 | 0.45712 | 0 | 0.16521
7321 | 0.45504 | 0 | 0.17427
7322 | 0.45406 | 0 | 0.1686
7323 | 0.45356 | 0 | 0.15044
7324 | 0.45248 | 0 | 0.12668
7325 | 0.45357 | 0.013742 | 0.10425
7326 | 0.45261 | 0.048578 | 0.092602
7327 | 0.45383 | 0.064504 | 0.091445
7328 | 0.45071 | 0.062658 | 0.079314
7329 | 0.45658 | 0.070778 | 0.052543
7330 | 0.45504 | 0.095146 | 0.037094
7331 | 0.45486 | 0.11161 | 0.029826
7332 | 0.45293 | 0.089986 | 0.022887
7333 | 0.45453 | 0.042469 | 0.020979
7334 | 0.45501 | 0.0017363 | 0.020223
7335 | 0.45573 | 0 | 0.023276
7336 | 0.45917 | 0 | 0.037556
7337 | 0.46144 | 0 | 0.057672
7338 | 0.46244 | 0 | 0.081747
7339 | 0.45984 | 0 | 0.10589
7340 | 0.45718 | 0 | 0.12758
7341 | 0.45459 | 0 | 0.14291
7342 | 0.4542 | 0 | 0.14599
7343 | 0.45361 | 0 | 0.13269
7344 | 0.45251 | 0 | 0.10529
7345 | 0.45352 | 0 | 0.074802
7346 | 0.45283 | 0 | 0.053987
7347 | 0.45298 | 0 | 0.046061
7348 | 0.45257 | 0 | 0.046654
7349 | 0.45284 | 0.0099002 | 0.051417
7350 | 0.45377 | 0.047304 | 0.053658
7351 | 0.45748 | 0.13138 | 0.051918
7352 | 0.45987 | 0.28307 | 0.043559
7353 | 0.46203 | 0.30471 | 0.031314
7354 | 0.46347 | 0.2249 | 0.023311
7355 | 0.46736 | 0.13152 | 0.019991
7356 | 0.46912 | 0.071851 | 0.017072
7357 | 0.46919 | 0.021821 | 0.015538
7358 | 0.47233 | 0 | 0.017166
7359 | 0.4768 | 0 | 0.022004
7360 | 0.47607 | 0 | 0.03307
7361 | 0.47703 | 0 | 0.04306
7362 | 0.48101 | 0 | 0.049713
7363 | 0.4857 | 0 | 0.056021
7364 | 0.48199 | 0 | 0.065082
7365 | 0.48343 | 0 | 0.076741
7366 | 0.48419 | 0 | 0.099147
7367 | 0.48302 | 0 | 0.11464
7368 | 0.48287 | 0 | 0.11021
7369 | 0.48325 | 0 | 0.098599
7370 | 0.4831 | 0 | 0.090424
7371 | 0.48251 | 0 | 0.0852
7372 | 0.48074 | 0 | 0.080062
7373 | 0.48126 | 0.01713 | 0.070934
7374 | 0.48227 | 0.077487 | 0.060654
7375 | 0.48316 | 0.15795 | 0.048631
7376 | 0.4857 | 0.23481 | 0.034552
7377 | 0.48623 | 0.32691 | 0.019432
7378 | 0.48289 | 0.3177 | 0.011292
7379 | 0.48209 | 0.22592 | 0.017809
7380 | 0.48038 | 0.13765 | 0.024399
7381 | 0.48548 | 0.058514 | 0.026813
7382 | 0.48334 | 0.002631 | 0.024323
7383 | 0.48316 | 0 | 0.019716
7384 | 0.481 | 0 | 0.019518
7385 | 0.47733 | 0 | 0.022248
7386 | 0.47925 | 0 | 0.028995
7387 | 0.47912 | 0 | 0.041414
7388 | 0.47532 | 0 | 0.056438
7389 | 0.47505 | 0 | 0.069861
7390 | 0.47425 | 0 | 0.079321
7391 | 0.47334 | 0 | 0.081083
7392 | 0.4627 | 0 | 0.07683
7393 | 0.46475 | 0 | 0.068903
7394 | 0.47324 | 0 | 0.058676
7395 | 0.46664 | 0 | 0.046103
7396 | 0.47256 | 0 | 0.033959
7397 | 0.47377 | 0.0064488 | 0.023792
7398 | 0.47341 | 0.033192 | 0.019089
7399 | 0.47013 | 0.057765 | 0.019597
7400 | 0.46799 | 0.099536 | 0.0252
7401 | 0.46807 | 0.20276 | 0.017927
7402 | 0.46619 | 0.26097 | 0.010043
7403 | 0.46482 | 0.16162 | 0.014197
7404 | 0.45297 | 0.068705 | 0.018986
7405 | 0.45339 | 0.01822 | 0.020872
7406 | 0.45615 | 0.0002278 | 0.020345
7407 | 0.45472 | 0 | 0.019283
7408 | 0.45614 | 0 | 0.018515
7409 | 0.45589 | 0 | 0.017932
7410 | 0.45873 | 0 | 0.02065
7411 | 0.45362 | 0 | 0.03978
7412 | 0.44943 | 0 | 0.079082
7413 | 0.44738 | 0 | 0.12194
7414 | 0.44698 | 0 | 0.14861
7415 | 0.44745 | 0 | 0.14901
7416 | 0.44667 | 0 | 0.1361
7417 | 0.44506 | 0 | 0.12068
7418 | 0.44158 | 0 | 0.11191
7419 | 0.44172 | 0 | 0.11804
7420 | 0.44141 | 0 | 0.12643
7421 | 0.44327 | 0.0096632 | 0.12941
7422 | 0.44497 | 0.084133 | 0.12149
7423 | 0.44679 | 0.22332 | 0.11302
7424 | 0.44225 | 0.39961 | 0.10918
7425 | 0.43883 | 0.48214 | 0.082779
7426 | 0.43716 | 0.46519 | 0.070597
7427 | 0.43764 | 0.4048 | 0.081733
7428 | 0.43945 | 0.30825 | 0.10335
7429 | 0.44274 | 0.1761 | 0.12002
7430 | 0.44801 | 0.0065468 | 0.1222
7431 | 0.4486 | 0 | 0.10675
7432 | 0.44684 | 0 | 0.12308
7433 | 0.44962 | 0 | 0.15863
7434 | 0.44773 | 0 | 0.19727
7435 | 0.44581 | 0 | 0.23414
7436 | 0.44815 | 0 | 0.25639
7437 | 0.44944 | 0 | 0.26985
7438 | 0.45384 | 0 | 0.27443
7439 | 0.45627 | 0 | 0.28253
7440 | 0.45661 | 0 | 0.2793
7441 | 0.45717 | 0 | 0.25577
7442 | 0.45853 | 0 | 0.24002
7443 | 0.45862 | 0 | 0.25058
7444 | 0.45894 | 0 | 0.25576
7445 | 0.46484 | 0.024946 | 0.25025
7446 | 0.46244 | 0.13013 | 0.25351
7447 | 0.46062 | 0.36493 | 0.23953
7448 | 0.45788 | 0.46138 | 0.19083
7449 | 0.45436 | 0.50203 | 0.1337
7450 | 0.45233 | 0.48914 | 0.12145
7451 | 0.45158 | 0.43 | 0.1279
7452 | 0.4501 | 0.33872 | 0.12095
7453 | 0.45111 | 0.20417 | 0.11008
7454 | 0.45297 | 0.0061354 | 0.091164
7455 | 0.45287 | 0 | 0.077641
7456 | 0.45177 | 0 | 0.088336
7457 | 0.45057 | 0 | 0.10231
7458 | 0.44884 | 0 | 0.12666
7459 | 0.44958 | 0 | 0.16995
7460 | 0.44903 | 0 | 0.22498
7461 | 0.4512 | 0 | 0.25486
7462 | 0.45287 | 0 | 0.27305
7463 | 0.45524 | 0 | 0.28561
7464 | 0.45394 | 0 | 0.28555
7465 | 0.45421 | 0 | 0.29329
7466 | 0.45613 | 0 | 0.30376
7467 | 0.45664 | 0 | 0.30237
7468 | 0.45472 | 0 | 0.27978
7469 | 0.45565 | 0.03429 | 0.24357
7470 | 0.45344 | 0.16777 | 0.19814
7471 | 0.45771 | 0.2657 | 0.14373
7472 | 0.45522 | 0.3049 | 0.084512
7473 | 0.45396 | 0.3247 | 0.028772
7474 | 0.45204 | 0.34797 | 0.010867
7475 | 0.44985 | 0.33729 | 0.0075961
7476 | 0.4476 | 0.27905 | 0.010227
7477 | 0.45105 | 0.17247 | 0.014076
7478 | 0.45335 | 0.0034398 | 0.018656
7479 | 0.45201 | 0 | 0.023538
7480 | 0.4531 | 0 | 0.037149
7481 | 0.45308 | 0 | 0.074033
7482 | 0.45312 | 0 | 0.13669
7483 | 0.4556 | 0 | 0.2068
7484 | 0.45431 | 0 | 0.25061
7485 | 0.45398 | 0 | 0.26566
7486 | 0.45379 | 0 | 0.27698
7487 | 0.45377 | 0 | 0.28693
7488 | 0.44943 | 0 | 0.2971
7489 | 0.44581 | 0 | 0.31173
7490 | 0.45566 | 0 | 0.3332
7491 | 0.45858 | 0 | 0.3515
7492 | 0.46082 | 0 | 0.37156
7493 | 0.46401 | 0.011433 | 0.38931
7494 | 0.45293 | 0.078741 | 0.39496
7495 | 0.46705 | 0.14834 | 0.39524
7496 | 0.46797 | 0.18978 | 0.3595
7497 | 0.47021 | 0.20218 | 0.334
7498 | 0.4732 | 0.19046 | 0.44137
7499 | 0.46663 | 0.15389 | 0.54383
7500 | 0.46377 | 0.10305 | 0.59535
7501 | 0.46141 | 0.044776 | 0.57392
7502 | 0.46709 | 0.00036982 | 0.56882
7503 | 0.46313 | 0 | 0.57386
7504 | 0.44489 | 0 | 0.55721
7505 | 0.46227 | 0 | 0.5103
7506 | 0.46731 | 0 | 0.45451
7507 | 0.46658 | 0 | 0.4207
7508 | 0.46462 | 0 | 0.40662
7509 | 0.46526 | 0 | 0.40637
7510 | 0.47001 | 0 | 0.41419
7511 | 0.47205 | 0 | 0.46608
7512 | 0.46252 | 0 | 0.49079
7513 | 0.44861 | 0 | 0.48412
7514 | 0.45116 | 0 | 0.4755
7515 | 0.4619 | 0 | 0.48297
7516 | 0.46251 | 0 | 0.48897
7517 | 0.47087 | 0.032898 | 0.49653
7518 | 0.47054 | 0.13999 | 0.48909
7519 | 0.47141 | 0.18769 | 0.47408
7520 | 0.46153 | 0.22801 | 0.44024
7521 | 0.45556 | 0.29989 | 0.46148
7522 | 0.44922 | 0.31106 | 0.48455
7523 | 0.45022 | 0.22582 | 0.46377
7524 | 0.44868 | 0.12007 | 0.43894
7525 | 0.44939 | 0.049478 | 0.41097
7526 | 0.44879 | 0.00028744 | 0.36942
7527 | 0.44417 | 0 | 0.29898
7528 | 0.44231 | 0 | 0.28399
7529 | 0.44272 | 0 | 0.30994
7530 | 0.44481 | 0 | 0.31646
7531 | 0.44078 | 0 | 0.29522
7532 | 0.43998 | 0 | 0.26681
7533 | 0.44034 | 0 | 0.23877
7534 | 0.44314 | 0 | 0.23268
7535 | 0.44282 | 0 | 0.2343
7536 | 0.44163 | 0 | 0.23757
7537 | 0.44383 | 0 | 0.23819
7538 | 0.43986 | 0 | 0.22178
7539 | 0.4398 | 0 | 0.19946
7540 | 0.43945 | 0 | 0.19075
7541 | 0.44097 | 0.00033796 | 0.18315
7542 | 0.43813 | 0.0094663 | 0.17759
7543 | 0.43871 | 0.017341 | 0.17362
7544 | 0.43629 | 0.021116 | 0.14813
7545 | 0.44725 | 0.024835 | 0.098964
7546 | 0.44291 | 0.01882 | 0.11795
7547 | 0.44405 | 0.024436 | 0.12654
7548 | 0.44482 | 0.012325 | 0.11892
7549 | 0.44466 | 0.0017811 | 0.11606
7550 | 0.44259 | 0 | 0.1158
7551 | 0.4365 | 0 | 0.10705
7552 | 0.43101 | 0 | 0.11505
7553 | 0.43766 | 0 | 0.13567
7554 | 0.43564 | 0 | 0.15062
7555 | 0.43441 | 0 | 0.15889
7556 | 0.4333 | 0 | 0.15486
7557 | 0.43479 | 0 | 0.14496
7558 | 0.43062 | 0 | 0.1449
7559 | 0.42851 | 0 | 0.15606
7560 | 0.42743 | 0 | 0.16954
7561 | 0.42639 | 0 | 0.169
7562 | 0.42685 | 0 | 0.1604
7563 | 0.42531 | 0 | 0.14033
7564 | 0.42457 | 0 | 0.12332
7565 | 0.42328 | 0 | 0.10731
7566 | 0.4214 | 0.0088943 | 0.10016
7567 | 0.42448 | 0.02397 | 0.10117
7568 | 0.42525 | 0.03844 | 0.093084
7569 | 0.42584 | 0.055974 | 0.079054
7570 | 0.42715 | 0.088211 | 0.073572
7571 | 0.42647 | 0.10109 | 0.073944
7572 | 0.42474 | 0.06818 | 0.07007
7573 | 0.42657 | 0.023573 | 0.057436
7574 | 0.42741 | 0 | 0.041356
7575 | 0.42792 | 0 | 0.026629
7576 | 0.41899 | 0 | 0.022158
7577 | 0.41203 | 0 | 0.026834
7578 | 0.42056 | 0 | 0.050837
7579 | 0.42628 | 0 | 0.094773
7580 | 0.4275 | 0 | 0.14958
7581 | 0.42556 | 0 | 0.19979
7582 | 0.42266 | 0 | 0.23027
7583 | 0.41955 | 0 | 0.2314
7584 | 0.41972 | 0 | 0.21385
7585 | 0.4208 | 0 | 0.18353
7586 | 0.42243 | 0 | 0.14897
7587 | 0.42312 | 0 | 0.11368
7588 | 0.42333 | 0 | 0.095649
7589 | 0.42252 | 0.018582 | 0.091257
7590 | 0.42182 | 0.098528 | 0.096664
7591 | 0.42139 | 0.1964 | 0.10837
7592 | 0.41926 | 0.21358 | 0.11158
7593 | 0.42015 | 0.16416 | 0.11397
7594 | 0.42117 | 0.14482 | 0.13999
7595 | 0.4229 | 0.14458 | 0.14721
7596 | 0.42118 | 0.10396 | 0.17404
7597 | 0.41898 | 0.031654 | 0.22186
7598 | 0.4172 | 0 | 0.24292
7599 | 0.4135 | 0 | 0.22836
7600 | 0.4136 | 0 | 0.25057
7601 | 0.4142 | 0 | 0.29556
7602 | 0.41504 | 0 | 0.35266
7603 | 0.41574 | 0 | 0.39679
7604 | 0.41505 | 0 | 0.44589
7605 | 0.41403 | 0 | 0.50148
7606 | 0.41456 | 0 | 0.56991
7607 | 0.4153 | 0 | 0.5807
7608 | 0.42093 | 0 | 0.56424
7609 | 0.42487 | 0 | 0.50135
7610 | 0.42632 | 0 | 0.43271
7611 | 0.42911 | 0 | 0.37964
7612 | 0.43058 | 0 | 0.3376
7613 | 0.42958 | 0.012513 | 0.30841
7614 | 0.43419 | 0.085968 | 0.28192
7615 | 0.43274 | 0.16231 | 0.28474
7616 | 0.43065 | 0.21976 | 0.30517
7617 | 0.42878 | 0.21461 | 0.33481
7618 | 0.4293 | 0.23236 | 0.43464
7619 | 0.42775 | 0.15179 | 0.5055
7620 | 0.42574 | 0.082864 | 0.53325
7621 | 0.42257 | 0.026514 | 0.52388
7622 | 0.42525 | 0 | 0.4901
7623 | 0.43076 | 0 | 0.43157
7624 | 0.42862 | 0 | 0.35964
7625 | 0.42781 | 0 | 0.29977
7626 | 0.42684 | 0 | 0.25741
7627 | 0.42487 | 0 | 0.24119
7628 | 0.42375 | 0 | 0.25065
7629 | 0.42381 | 0 | 0.26323
7630 | 0.42449 | 0 | 0.27196
7631 | 0.42531 | 0 | 0.28339
7632 | 0.42551 | 0 | 0.30107
7633 | 0.42509 | 0 | 0.33059
7634 | 0.42411 | 0 | 0.39605
7635 | 0.42367 | 0 | 0.5044
7636 | 0.42401 | 0 | 0.61959
7637 | 0.42431 | 0.0099438 | 0.64941
7638 | 0.42451 | 0.068871 | 0.65764
7639 | 0.42628 | 0.10539 | 0.67903
7640 | 0.4233 | 0.10633 | 0.70425
7641 | 0.42528 | 0.094221 | 0.73483
7642 | 0.42521 | 0.10261 | 0.77744
7643 | 0.4234 | 0.082793 | 0.80857
7644 | 0.41996 | 0.035938 | 0.81825
7645 | 0.42417 | 0.008771 | 0.81071
7646 | 0.41835 | 0 | 0.79924
7647 | 0.41272 | 0 | 0.78841
7648 | 0.41015 | 0 | 0.77845
7649 | 0.42593 | 0 | 0.76386
7650 | 0.42067 | 0 | 0.75206
7651 | 0.41941 | 0 | 0.72888
7652 | 0.41678 | 0 | 0.69203
7653 | 0.41473 | 0 | 0.64871
7654 | 0.41669 | 0 | 0.58512
7655 | 0.41906 | 0 | 0.5254
7656 | 0.42237 | 0 | 0.46048
7657 | 0.42676 | 0 | 0.40383
7658 | 0.42788 | 0 | 0.35489
7659 | 0.42907 | 0 | 0.30931
7660 | 0.42839 | 0 | 0.28015
7661 | 0.42714 | 0.00063726 | 0.26036
7662 | 0.42317 | 0.020128 | 0.24884
7663 | 0.42138 | 0.054493 | 0.25764
7664 | 0.41896 | 0.09225 | 0.28047
7665 | 0.41845 | 0.1299 | 0.27336
7666 | 0.42283 | 0.15699 | 0.28768
7667 | 0.4145 | 0.19754 | 0.29882
7668 | 0.42283 | 0.17997 | 0.32354
7669 | 0.41919 | 0.081509 | 0.32768
7670 | 0.4187 | 0 | 0.3112
7671 | 0.41581 | 0 | 0.28352
7672 | 0.41667 | 0 | 0.29245
7673 | 0.41517 | 0 | 0.29164
7674 | 0.41716 | 0 | 0.28776
7675 | 0.41895 | 0 | 0.29825
7676 | 0.41886 | 0 | 0.31045
7677 | 0.41839 | 0 | 0.31514
7678 | 0.42038 | 0 | 0.29646
7679 | 0.42144 | 0 | 0.27596
7680 | 0.42065 | 0 | 0.24531
7681 | 0.41856 | 0 | 0.23657
7682 | 0.41624 | 0 | 0.22484
7683 | 0.41852 | 0 | 0.23759
7684 | 0.41901 | 0 | 0.28893
7685 | 0.4207 | 0.0005316 | 0.32385
7686 | 0.42031 | 0.020139 | 0.35558
7687 | 0.41999 | 0.054322 | 0.36529
7688 | 0.41881 | 0.089588 | 0.39681
7689 | 0.41946 | 0.096099 | 0.48091
7690 | 0.41726 | 0.076056 | 0.53326
7691 | 0.42071 | 0.049424 | 0.58958
7692 | 0.42031 | 0.02371 | 0.58997
7693 | 0.41879 | 0.0059896 | 0.56907
7694 | 0.42071 | 0 | 0.53431
7695 | 0.41855 | 0 | 0.51797
7696 | 0.41895 | 0 | 0.51609
7697 | 0.42044 | 0 | 0.52414
7698 | 0.41911 | 0 | 0.54193
7699 | 0.4207 | 0 | 0.57184
7700 | 0.42095 | 0 | 0.60324
7701 | 0.42039 | 0 | 0.65901
7702 | 0.4205 | 0 | 0.70624
7703 | 0.42072 | 0 | 0.77447
7704 | 0.41987 | 0 | 0.80376
7705 | 0.42103 | 0 | 0.8324
7706 | 0.42114 | 0 | 0.85598
7707 | 0.42514 | 0 | 0.87931
7708 | 0.42776 | 0 | 0.90625
7709 | 0.4287 | 0.00072523 | 0.91628
7710 | 0.42697 | 0.028009 | 0.90811
7711 | 0.42772 | 0.081516 | 0.89108
7712 | 0.42724 | 0.1306 | 0.87553
7713 | 0.42908 | 0.14728 | 0.85746
7714 | 0.42453 | 0.16181 | 0.84053
7715 | 0.42576 | 0.13774 | 0.81491
7716 | 0.42689 | 0.089679 | 0.77878
7717 | 0.42596 | 0.027175 | 0.73035
7718 | 0.41996 | 0 | 0.66047
7719 | 0.42295 | 0 | 0.56084
7720 | 0.42043 | 0 | 0.502
7721 | 0.41834 | 0 | 0.46985
7722 | 0.41638 | 0 | 0.44654
7723 | 0.42165 | 0 | 0.44079
7724 | 0.42388 | 0 | 0.46745
7725 | 0.42486 | 0 | 0.50062
7726 | 0.42631 | 0 | 0.51489
7727 | 0.42796 | 0 | 0.52853
7728 | 0.42626 | 0 | 0.56402
7729 | 0.42523 | 0 | 0.61197
7730 | 0.42504 | 0 | 0.65705
7731 | 0.42656 | 0 | 0.6806
7732 | 0.43036 | 0 | 0.70157
7733 | 0.43254 | 0.0067777 | 0.73193
7734 | 0.43295 | 0.065116 | 0.74327
7735 | 0.43803 | 0.12508 | 0.73894
7736 | 0.43603 | 0.17845 | 0.72108
7737 | 0.43264 | 0.21529 | 0.7068
7738 | 0.43109 | 0.21467 | 0.72962
7739 | 0.43655 | 0.18483 | 0.74944
7740 | 0.43616 | 0.12274 | 0.72982
7741 | 0.43418 | 0.045706 | 0.72061
7742 | 0.43324 | 0 | 0.70037
7743 | 0.43157 | 0 | 0.64882
7744 | 0.42976 | 0 | 0.59094
7745 | 0.43 | 0 | 0.53757
7746 | 0.42953 | 0 | 0.54488
7747 | 0.42836 | 0 | 0.6412
7748 | 0.42542 | 0 | 0.77061
7749 | 0.42739 | 0 | 0.85534
7750 | 0.43005 | 0 | 0.88685
7751 | 0.43287 | 0 | 0.8824
7752 | 0.4338 | 0 | 0.84985
7753 | 0.43704 | 0 | 0.77483
7754 | 0.44286 | 0 | 0.67093
7755 | 0.44614 | 0 | 0.56054
7756 | 0.44313 | 0 | 0.42048
7757 | 0.44311 | 0.0014075 | 0.2765
7758 | 0.44477 | 0.024104 | 0.19982
7759 | 0.45317 | 0.050262 | 0.15663
7760 | 0.45986 | 0.074261 | 0.12768
7761 | 0.46041 | 0.080201 | 0.11158
7762 | 0.45974 | 0.061855 | 0.11156
7763 | 0.4768 | 0.036671 | 0.10967
7764 | 0.47773 | 0.013633 | 0.10199
7765 | 0.4724 | 0.001 | 0.090557
7766 | 0.47416 | 0 | 0.084655
7767 | 0.47696 | 0 | 0.091095
7768 | 0.48364 | 0 | 0.091017
7769 | 0.49298 | 0 | 0.089182
7770 | 0.49829 | 0 | 0.089661
7771 | 0.52507 | 0 | 0.10075
7772 | 0.5291 | 0 | 0.11401
7773 | 0.53668 | 0 | 0.1172
7774 | 0.53685 | 0 | 0.12103
7775 | 0.55538 | 0 | 0.14246
7776 | 0.57483 | 0 | 0.17955
7777 | 0.58238 | 0 | 0.20197
7778 | 0.57709 | 0 | 0.20245
7779 | 0.57853 | 0 | 0.20568
7780 | 0.59523 | 0 | 0.19747
7781 | 0.61221 | 0 | 0.18782
7782 | 0.62523 | 0.0060752 | 0.17585
7783 | 0.633 | 0.025016 | 0.1555
7784 | 0.63935 | 0.04861 | 0.13038
7785 | 0.65189 | 0.075523 | 0.11072
7786 | 0.66223 | 0.097986 | 0.089461
7787 | 0.67938 | 0.11865 | 0.074834
7788 | 0.67687 | 0.091095 | 0.058697
7789 | 0.70571 | 0.034473 | 0.042877
7790 | 0.72033 | 0 | 0.029242
7791 | 0.71214 | 0 | 0.018297
7792 | 0.69795 | 0 | 0.015226
7793 | 0.69976 | 0 | 0.019374
7794 | 0.69998 | 0 | 0.029684
7795 | 0.69675 | 0 | 0.045666
7796 | 0.67635 | 0 | 0.078802
7797 | 0.6829 | 0 | 0.11343
7798 | 0.68121 | 0 | 0.14321
7799 | 0.66826 | 0 | 0.15073
7800 | 0.67604 | 0 | 0.16095
7801 | 0.67077 | 0 | 0.16173
7802 | 0.66611 | 0 | 0.16809
7803 | 0.6571 | 0 | 0.1607
7804 | 0.6404 | 0 | 0.16213
7805 | 0.63909 | 0 | 0.15781
7806 | 0.63482 | 0.014883 | 0.15531
7807 | 0.62782 | 0.040631 | 0.15955
7808 | 0.62334 | 0.062166 | 0.14965
7809 | 0.61261 | 0.068065 | 0.16407
7810 | 0.60719 | 0.068217 | 0.18947
7811 | 0.60235 | 0.061617 | 0.20394
7812 | 0.60053 | 0.039865 | 0.22194
7813 | 0.59993 | 0.010483 | 0.24682
7814 | 0.58934 | 0 | 0.25289
7815 | 0.59068 | 0 | 0.20172
7816 | 0.58328 | 0 | 0.2116
7817 | 0.57858 | 0 | 0.23553
7818 | 0.56796 | 0 | 0.23814
7819 | 0.5751 | 0 | 0.2347
7820 | 0.56776 | 0 | 0.22715
7821 | 0.55504 | 0 | 0.21804
7822 | 0.55544 | 0 | 0.2077
7823 | 0.5568 | 0 | 0.22084
7824 | 0.55819 | 0 | 0.23316
7825 | 0.55386 | 0 | 0.2314
7826 | 0.55233 | 0 | 0.23162
7827 | 0.5433 | 0 | 0.26159
7828 | 0.53859 | 0 | 0.2683
7829 | 0.52706 | 0 | 0.25568
7830 | 0.52689 | 0.0060327 | 0.24642
7831 | 0.53172 | 0.027749 | 0.22804
7832 | 0.52577 | 0.06224 | 0.19335
7833 | 0.52405 | 0.14429 | 0.15641
7834 | 0.51926 | 0.2564 | 0.16156
7835 | 0.52106 | 0.25068 | 0.15438
7836 | 0.51763 | 0.16052 | 0.14353
7837 | 0.51755 | 0.055187 | 0.13354
7838 | 0.51729 | 0 | 0.11914
7839 | 0.51368 | 0 | 0.092087
7840 | 0.5204 | 0 | 0.090406
7841 | 0.52132 | 0 | 0.084142
7842 | 0.51548 | 0 | 0.07079
7843 | 0.51722 | 0 | 0.05877
7844 | 0.51569 | 0 | 0.053315
7845 | 0.5121 | 0 | 0.054073
7846 | 0.51326 | 0 | 0.056339
7847 | 0.51054 | 0 | 0.058726
7848 | 0.50866 | 0 | 0.060986
7849 | 0.50164 | 0 | 0.061825
7850 | 0.49836 | 0 | 0.060481
7851 | 0.49996 | 0 | 0.059967
7852 | 0.50381 | 0 | 0.05913
7853 | 0.50302 | 0 | 0.053956
7854 | 0.50344 | 0.0068711 | 0.052592
7855 | 0.50129 | 0.020535 | 0.05485
7856 | 0.49582 | 0.028018 | 0.056513
7857 | 0.49468 | 0.036689 | 0.055037
7858 | 0.49354 | 0.043969 | 0.077663
7859 | 0.49285 | 0.050832 | 0.10211
7860 | 0.48004 | 0.043974 | 0.1225
7861 | 0.48944 | 0.01459 | 0.13668
7862 | 0.49072 | 0 | 0.13802
7863 | 0.49119 | 0 | 0.1206
7864 | 0.49147 | 0 | 0.15961
7865 | 0.48906 | 0 | 0.20657
7866 | 0.48777 | 0 | 0.22027
7867 | 0.48737 | 0 | 0.21989
7868 | 0.48775 | 0 | 0.21955
7869 | 0.48526 | 0 | 0.21987
7870 | 0.48969 | 0 | 0.21874
7871 | 0.49022 | 0 | 0.22367
7872 | 0.48486 | 0 | 0.22784
7873 | 0.48401 | 0 | 0.23115
7874 | 0.48137 | 0 | 0.23101
7875 | 0.47921 | 0 | 0.23438
7876 | 0.48191 | 0 | 0.23061
7877 | 0.48209 | 0 | 0.24084
7878 | 0.47938 | 0.010205 | 0.23283
7879 | 0.47504 | 0.028352 | 0.21021
7880 | 0.47103 | 0.044399 | 0.1862
7881 | 0.46996 | 0.055017 | 0.16139
7882 | 0.46997 | 0.055793 | 0.15022
7883 | 0.46884 | 0.046046 | 0.14378
7884 | 0.46747 | 0.029628 | 0.13369
7885 | 0.46671 | 0.0050923 | 0.11968
7886 | 0.46494 | 0 | 0.10358
7887 | 0.4637 | 0 | 0.095941
7888 | 0.46659 | 0 | 0.11145
7889 | 0.46823 | 0 | 0.12514
7890 | 0.46617 | 0 | 0.12399
7891 | 0.46884 | 0 | 0.11917
7892 | 0.46673 | 0 | 0.11269
7893 | 0.46753 | 0 | 0.10217
7894 | 0.46677 | 0 | 0.089826
7895 | 0.46612 | 0 | 0.078748
7896 | 0.46326 | 0 | 0.073568
7897 | 0.46159 | 0 | 0.073345
7898 | 0.46134 | 0 | 0.074666
7899 | 0.46147 | 0 | 0.077886
7900 | 0.46508 | 0 | 0.079534
7901 | 0.46755 | 0 | 0.080663
7902 | 0.46797 | 0.013283 | 0.081471
7903 | 0.46376 | 0.041462 | 0.077161
7904 | 0.46221 | 0.082018 | 0.068115
7905 | 0.46098 | 0.14471 | 0.053345
7906 | 0.46224 | 0.28393 | 0.052469
7907 | 0.46427 | 0.25875 | 0.060162
7908 | 0.46433 | 0.17499 | 0.070072
7909 | 0.4651 | 0.054766 | 0.076356
7910 | 0.4576 | 0 | 0.073923
7911 | 0.46163 | 0 | 0.073678
7912 | 0.46234 | 0 | 0.09891
7913 | 0.46102 | 0 | 0.12367
7914 | 0.46031 | 0 | 0.13206
7915 | 0.46363 | 0 | 0.12912
7916 | 0.46849 | 0 | 0.12161
7917 | 0.47094 | 0 | 0.10173
7918 | 0.47297 | 0 | 0.086505
7919 | 0.47335 | 0 | 0.072713
7920 | 0.46856 | 0 | 0.058652
7921 | 0.46864 | 0 | 0.047139
7922 | 0.46862 | 0 | 0.034117
7923 | 0.46847 | 0 | 0.024779
7924 | 0.47021 | 0 | 0.021268
7925 | 0.47608 | 0.0083224 | 0.018657
7926 | 0.47527 | 0.15522 | 0.016207
7927 | 0.47152 | 0.31237 | 0.014378
7928 | 0.46819 | 0.40523 | 0.01259
7929 | 0.46835 | 0.44255 | 0.010354
7930 | 0.46188 | 0.43299 | 0.010496
7931 | 0.46585 | 0.37643 | 0.010426
7932 | 0.46484 | 0.27898 | 0.010798
7933 | 0.4651 | 0.11255 | 0.011045
7934 | 0.46526 | 0 | 0.010647
7935 | 0.46746 | 0 | 0.010135
7936 | 0.46879 | 0 | 0.012305
7937 | 0.46824 | 0 | 0.015873
7938 | 0.46722 | 0 | 0.02336
7939 | 0.46993 | 0 | 0.03532
7940 | 0.466 | 0 | 0.050048
7941 | 0.46329 | 0 | 0.066836
7942 | 0.46056 | 0 | 0.085828
7943 | 0.46027 | 0 | 0.10609
7944 | 0.45809 | 0 | 0.12113
7945 | 0.45976 | 0 | 0.13167
7946 | 0.47451 | 0 | 0.13776
7947 | 0.47744 | 0 | 0.1448
7948 | 0.47691 | 0 | 0.15794
7949 | 0.48002 | 0.010346 | 0.182
7950 | 0.48108 | 0.16922 | 0.21047
7951 | 0.48217 | 0.31636 | 0.2211
7952 | 0.48344 | 0.41412 | 0.23672
7953 | 0.48721 | 0.45628 | 0.26663
7954 | 0.48578 | 0.44582 | 0.32905
7955 | 0.48809 | 0.38707 | 0.39226
7956 | 0.48768 | 0.2891 | 0.38284
7957 | 0.49355 | 0.11871 | 0.37969
7958 | 0.49233 | 0 | 0.37637
7959 | 0.48954 | 0 | 0.38201
7960 | 0.48465 | 0 | 0.38836
7961 | 0.48552 | 0 | 0.38767
7962 | 0.48703 | 0 | 0.37862
7963 | 0.48706 | 0 | 0.37414
7964 | 0.48686 | 0 | 0.35854
7965 | 0.48233 | 0 | 0.33765
7966 | 0.48248 | 0 | 0.32877
7967 | 0.4844 | 0 | 0.34756
7968 | 0.48261 | 0 | 0.36792
7969 | 0.4835 | 0 | 0.40836
7970 | 0.48419 | 0 | 0.45097
7971 | 0.48406 | 0 | 0.50907
7972 | 0.48583 | 0 | 0.53247
7973 | 0.48482 | 0.0082776 | 0.58774
7974 | 0.48171 | 0.15657 | 0.65628
7975 | 0.48368 | 0.2958 | 0.69582
7976 | 0.48231 | 0.3874 | 0.69
7977 | 0.48162 | 0.42797 | 0.67159
7978 | 0.47623 | 0.41661 | 0.68142
7979 | 0.47233 | 0.35437 | 0.69538
7980 | 0.46919 | 0.23639 | 0.68356
7981 | 0.47195 | 0.07036 | 0.65156
7982 | 0.47141 | 0 | 0.62428
7983 | 0.47062 | 0 | 0.64997
7984 | 0.46738 | 0 | 0.70535
7985 | 0.46398 | 0 | 0.75315
7986 | 0.4636 | 0 | 0.81001
7987 | 0.46291 | 0 | 0.84116
7988 | 0.45862 | 0 | 0.85866
7989 | 0.45189 | 0 | 0.87694
7990 | 0.44817 | 0 | 0.89312
7991 | 0.44993 | 0 | 0.90604
7992 | 0.45215 | 0 | 0.91562
7993 | 0.45126 | 0 | 0.93037
7994 | 0.45021 | 0 | 0.93217
7995 | 0.45169 | 0 | 0.91578
7996 | 0.44951 | 0 | 0.86357
7997 | 0.45137 | 0.00071768 | 0.81941
7998 | 0.45178 | 0.05339 | 0.76811
7999 | 0.45524 | 0.1375 | 0.72527
8000 | 0.47105 | 0.21123 | 0.68059
8001 | 0.47296 | 0.23868 | 0.62528
8002 | 0.47207 | 0.20837 | 0.57498
8003 | 0.46918 | 0.13904 | 0.54294
8004 | 0.45586 | 0.068978 | 0.53186
8005 | 0.46677 | 0.011196 | 0.54216
8006 | 0.46661 | 0 | 0.61323
8007 | 0.46792 | 0 | 0.69897
8008 | 0.47005 | 0 | 0.76811
8009 | 0.4737 | 0 | 0.81256
8010 | 0.47174 | 0 | 0.84616
8011 | 0.47244 | 0 | 0.87712
8012 | 0.47051 | 0 | 0.90833
8013 | 0.4728 | 0 | 0.93363
8014 | 0.47601 | 0 | 0.94788
8015 | 0.47998 | 0 | 0.94938
8016 | 0.47818 | 0 | 0.94358
8017 | 0.47984 | 0 | 0.92798
8018 | 0.48198 | 0 | 0.91316
8019 | 0.48664 | 0 | 0.87469
8020 | 0.49002 | 0 | 0.8274
8021 | 0.49961 | 1.3222e-05 | 0.76936
8022 | 0.50722 | 0.038183 | 0.68546
8023 | 0.50642 | 0.11131 | 0.61942
8024 | 0.50231 | 0.16031 | 0.57974
8025 | 0.50572 | 0.14376 | 0.52971
8026 | 0.50405 | 0.090179 | 0.49052
8027 | 0.50794 | 0.044967 | 0.49892
8028 | 0.50491 | 0.017606 | 0.49463
8029 | 0.50663 | 0.0014754 | 0.48333
8030 | 0.50964 | 0 | 0.47797
8031 | 0.51127 | 0 | 0.47866
8032 | 0.51948 | 0 | 0.49538
8033 | 0.53616 | 0 | 0.48874
8034 | 0.54734 | 0 | 0.47827
8035 | 0.56562 | 0 | 0.46426
8036 | 0.56587 | 0 | 0.45892
8037 | 0.59427 | 0 | 0.44463
8038 | 0.6275 | 0 | 0.40959
8039 | 0.68212 | 0 | 0.38693
8040 | 0.73152 | 0 | 0.35724
8041 | 0.76108 | 0 | 0.31694
8042 | 0.77173 | 0 | 0.26973
8043 | 0.75971 | 0 | 0.24095
8044 | 0.77613 | 0 | 0.21458
8045 | 0.78056 | 0 | 0.21339
8046 | 0.7787 | 0.037462 | 0.20092
8047 | 0.78406 | 0.099248 | 0.18943
8048 | 0.79086 | 0.15326 | 0.16955
8049 | 0.77869 | 0.17431 | 0.12096
8050 | 0.7703 | 0.18307 | 0.084938
8051 | 0.75907 | 0.19799 | 0.080897
8052 | 0.74742 | 0.12917 | 0.0884
8053 | 0.75844 | 0.031681 | 0.074578
8054 | 0.78982 | 0 | 0.061251
8055 | 0.75761 | 0 | 0.061002
8056 | 0.76296 | 0 | 0.062477
8057 | 0.74795 | 0 | 0.060489
8058 | 0.72727 | 0 | 0.061183
8059 | 0.71408 | 0 | 0.062196
8060 | 0.70619 | 0 | 0.064928
8061 | 0.68369 | 0 | 0.066306
8062 | 0.67162 | 0 | 0.066195
8063 | 0.66038 | 0 | 0.063148
8064 | 0.64819 | 0 | 0.059247
8065 | 0.64784 | 0 | 0.055801
8066 | 0.64868 | 0 | 0.055501
8067 | 0.64205 | 0 | 0.060403
8068 | 0.62476 | 0 | 0.064345
8069 | 0.60568 | 0 | 0.065477
8070 | 0.59356 | 0.014517 | 0.061646
8071 | 0.59207 | 0.039248 | 0.050508
8072 | 0.58427 | 0.059428 | 0.034874
8073 | 0.57948 | 0.079301 | 0.023864
8074 | 0.57392 | 0.074912 | 0.018029
8075 | 0.57043 | 0.067848 | 0.021461
8076 | 0.56801 | 0.038961 | 0.025897
8077 | 0.55911 | 0.0061104 | 0.027274
8078 | 0.56368 | 0 | 0.025406
8079 | 0.56303 | 0 | 0.030795
8080 | 0.55766 | 0 | 0.046176
8081 | 0.56364 | 0 | 0.078213
8082 | 0.56299 | 0 | 0.12405
8083 | 0.56363 | 0 | 0.15503
8084 | 0.56207 | 0 | 0.16896
8085 | 0.55811 | 0 | 0.1891
8086 | 0.55152 | 0 | 0.19033
8087 | 0.5507 | 0 | 0.16001
8088 | 0.54417 | 0 | 0.14105
8089 | 0.54242 | 0 | 0.13318
8090 | 0.53204 | 0 | 0.15453
8091 | 0.53316 | 0 | 0.20038
8092 | 0.53613 | 0 | 0.24886
8093 | 0.53244 | 0.00058728 | 0.28334
8094 | 0.53178 | 0.068142 | 0.29972
8095 | 0.52544 | 0.1926 | 0.30705
8096 | 0.51932 | 0.3221 | 0.31196
8097 | 0.52128 | 0.40892 | 0.28414
8098 | 0.51927 | 0.4027 | 0.27097
8099 | 0.51764 | 0.34143 | 0.2431
8100 | 0.51724 | 0.23163 | 0.27255
8101 | 0.51578 | 0.062754 | 0.28035
8102 | 0.51402 | 0 | 0.25275
8103 | 0.51497 | 0 | 0.21785
8104 | 0.51494 | 0 | 0.20175
8105 | 0.5168 | 0 | 0.18759
8106 | 0.51126 | 0 | 0.18204
8107 | 0.50784 | 0 | 0.18224
8108 | 0.50806 | 0 | 0.17711
8109 | 0.50344 | 0 | 0.1719
8110 | 0.50336 | 0 | 0.16034
8111 | 0.50237 | 0 | 0.13823
8112 | 0.50041 | 0 | 0.11025
8113 | 0.49103 | 0 | 0.085098
8114 | 0.48358 | 0 | 0.066365
8115 | 0.48257 | 0 | 0.059061
8116 | 0.48138 | 0 | 0.063047
8117 | 0.48336 | 0 | 0.072029
8118 | 0.48289 | 0.032367 | 0.077149
8119 | 0.47784 | 0.079148 | 0.085015
8120 | 0.47569 | 0.098975 | 0.086736
8121 | 0.47455 | 0.095163 | 0.0898
8122 | 0.4722 | 0.064564 | 0.1069
8123 | 0.46799 | 0.040717 | 0.13683
8124 | 0.46742 | 0.020077 | 0.15772
8125 | 0.46729 | 0.0019633 | 0.15459
8126 | 0.46806 | 0 | 0.13858
8127 | 0.46475 | 0 | 0.16984
8128 | 0.46399 | 0 | 0.22952
8129 | 0.46261 | 0 | 0.25964
8130 | 0.46578 | 0 | 0.254
8131 | 0.46518 | 0 | 0.23118
8132 | 0.46533 | 0 | 0.22626
8133 | 0.4645 | 0 | 0.24522
8134 | 0.4602 | 0 | 0.24243
8135 | 0.45658 | 0 | 0.22034
8136 | 0.45513 | 0 | 0.18609
8137 | 0.45427 | 0 | 0.16404
8138 | 0.45517 | 0 | 0.15709
8139 | 0.45535 | 0 | 0.17237
8140 | 0.45652 | 0 | 0.19777
8141 | 0.45573 | 0 | 0.198
8142 | 0.45409 | 0.025093 | 0.21455
8143 | 0.45402 | 0.065595 | 0.21873
8144 | 0.44893 | 0.099639 | 0.22181
8145 | 0.4473 | 0.10656 | 0.22076
8146 | 0.44698 | 0.086305 | 0.21827
8147 | 0.44725 | 0.073351 | 0.26722
8148 | 0.44876 | 0.043913 | 0.30048
8149 | 0.44979 | 0.0098618 | 0.31758
8150 | 0.44884 | 0 | 0.31288
8151 | 0.44906 | 0 | 0.31967
8152 | 0.44665 | 0 | 0.35897
8153 | 0.44393 | 0 | 0.36795
8154 | 0.44429 | 0 | 0.37396
8155 | 0.44645 | 0 | 0.36742
8156 | 0.44677 | 0 | 0.34178
8157 | 0.44727 | 0 | 0.31489
8158 | 0.44606 | 0 | 0.29772
8159 | 0.44479 | 0 | 0.2841
8160 | 0.44379 | 0 | 0.25937
8161 | 0.44188 | 0 | 0.24302
8162 | 0.44111 | 0 | 0.21939
8163 | 0.44174 | 0 | 0.19832
8164 | 0.44045 | 0 | 0.15793
8165 | 0.44024 | 0 | 0.12825
8166 | 0.43976 | 0.0063748 | 0.10991
8167 | 0.43984 | 0.032384 | 0.097367
8168 | 0.43936 | 0.066699 | 0.08468
8169 | 0.43833 | 0.10182 | 0.067087
8170 | 0.45541 | 0.13606 | 0.039658
8171 | 0.43478 | 0.24181 | 0.025552
8172 | 0.4384 | 0.19349 | 0.021271
8173 | 0.43759 | 0.040914 | 0.02005
8174 | 0.43592 | 0 | 0.019956
8175 | 0.43856 | 0 | 0.028973
8176 | 0.44169 | 0 | 0.046021
8177 | 0.43869 | 0 | 0.068671
8178 | 0.44181 | 0 | 0.093856
8179 | 0.44071 | 0 | 0.11953
8180 | 0.44064 | 0 | 0.14094
8181 | 0.43983 | 0 | 0.15825
8182 | 0.43788 | 0 | 0.1697
8183 | 0.4341 | 0 | 0.17079
8184 | 0.43312 | 0 | 0.15668
8185 | 0.4307 | 0 | 0.13391
8186 | 0.43228 | 0 | 0.11554
8187 | 0.43647 | 0 | 0.10437
8188 | 0.44114 | 0 | 0.095503
8189 | 0.44148 | 0 | 0.082617
8190 | 0.43794 | 0.032083 | 0.064933
8191 | 0.44104 | 0.091625 | 0.052812
8192 | 0.4584 | 0.14164 | 0.042064
8193 | 0.49088 | 0.17366 | 0.033353
8194 | 0.50574 | 0.14712 | 0.027026
8195 | 0.47467 | 0.14125 | 0.027248
8196 | 0.44567 | 0.09429 | 0.027652
8197 | 0.44228 | 0.016542 | 0.026672
8198 | 0.4426 | 0 | 0.027183
8199 | 0.445 | 0 | 0.031007
8200 | 0.44589 | 0 | 0.043283
8201 | 0.44454 | 0 | 0.054323
8202 | 0.44935 | 0 | 0.065611
8203 | 0.44986 | 0 | 0.075507
8204 | 0.44438 | 0 | 0.081185
8205 | 0.43626 | 0 | 0.080332
8206 | 0.43661 | 0 | 0.079779
8207 | 0.44065 | 0 | 0.080441
8208 | 0.44497 | 0 | 0.081335
8209 | 0.44336 | 0 | 0.080396
8210 | 0.43505 | 0 | 0.077768
8211 | 0.42948 | 0 | 0.07682
8212 | 0.45253 | 0 | 0.076734
8213 | 0.46098 | 0 | 0.079655
8214 | 0.4568 | 0.056148 | 0.090349
8215 | 0.4568 | 0.21067 | 0.10533
8216 | 0.45722 | 0.33945 | 0.12247
8217 | 0.45565 | 0.36339 | 0.12991
8218 | 0.45702 | 0.36181 | 0.14733
8219 | 0.45939 | 0.30171 | 0.1793
8220 | 0.46044 | 0.1709 | 0.20294
8221 | 0.4598 | 0.025533 | 0.18853
8222 | 0.46343 | 0 | 0.17897
8223 | 0.46252 | 0 | 0.18321
8224 | 0.46187 | 0 | 0.18817
8225 | 0.45679 | 0 | 0.18101
8226 | 0.4632 | 0 | 0.16728
8227 | 0.46564 | 0 | 0.15377
8228 | 0.46891 | 0 | 0.14154
8229 | 0.47081 | 0 | 0.13505
8230 | 0.47548 | 0 | 0.1338
8231 | 0.47701 | 0 | 0.12466
8232 | 0.47572 | 0 | 0.10565
8233 | 0.47518 | 0 | 0.082851
8234 | 0.48115 | 0 | 0.064962
8235 | 0.48044 | 0 | 0.05726
8236 | 0.48016 | 0 | 0.059388
8237 | 0.48097 | 0.00025847 | 0.065541
8238 | 0.47923 | 0.11192 | 0.071992
8239 | 0.47388 | 0.2822 | 0.07827
8240 | 0.47045 | 0.37375 | 0.080076
8241 | 0.46986 | 0.39747 | 0.07172
8242 | 0.47047 | 0.35307 | 0.070538
8243 | 0.4717 | 0.23826 | 0.069246
8244 | 0.47024 | 0.10328 | 0.06821
8245 | 0.46587 | 0.018193 | 0.072073
8246 | 0.4654 | 0 | 0.080067
8247 | 0.46231 | 0 | 0.10191
8248 | 0.45931 | 0 | 0.16174
8249 | 0.46094 | 0 | 0.21503
8250 | 0.46594 | 0 | 0.23224
8251 | 0.46983 | 0 | 0.20632
8252 | 0.46658 | 0 | 0.17144
8253 | 0.46424 | 0 | 0.14769
8254 | 0.46268 | 0 | 0.14196
8255 | 0.46263 | 0 | 0.1478
8256 | 0.45858 | 0 | 0.15238
8257 | 0.45837 | 0 | 0.15547
8258 | 0.45852 | 0 | 0.16217
8259 | 0.4557 | 0 | 0.17734
8260 | 0.4566 | 0 | 0.19387
8261 | 0.45501 | 0.00082237 | 0.22397
8262 | 0.44984 | 0.13287 | 0.25137
8263 | 0.44894 | 0.27144 | 0.25574
8264 | 0.44945 | 0.36972 | 0.24204
8265 | 0.44962 | 0.4175 | 0.21809
8266 | 0.44881 | 0.39681 | 0.19487
8267 | 0.44952 | 0.33584 | 0.2162
8268 | 0.4498 | 0.23251 | 0.24832
8269 | 0.44872 | 0.060319 | 0.23494
8270 | 0.45 | 0 | 0.24686
8271 | 0.45036 | 0 | 0.31347
8272 | 0.44666 | 0 | 0.35954
8273 | 0.43964 | 0 | 0.37277
8274 | 0.44905 | 0 | 0.40192
8275 | 0.4443 | 0 | 0.42327
8276 | 0.44338 | 0 | 0.43782
8277 | 0.44509 | 0 | 0.48097
8278 | 0.44488 | 0 | 0.51034
8279 | 0.4398 | 0 | 0.53318
8280 | 0.4374 | 0 | 0.55634
8281 | 0.43483 | 0 | 0.54615
8282 | 0.43546 | 0 | 0.51031
8283 | 0.4384 | 0 | 0.45422
8284 | 0.43986 | 0 | 0.4111
8285 | 0.43802 | 0 | 0.36461
8286 | 0.4345 | 0.020427 | 0.32754
8287 | 0.43102 | 0.062285 | 0.29273
8288 | 0.4288 | 0.093423 | 0.27738
8289 | 0.42706 | 0.097162 | 0.25043
8290 | 0.42691 | 0.077724 | 0.20966
8291 | 0.42805 | 0.049887 | 0.20914
8292 | 0.42961 | 0.019416 | 0.19374
8293 | 0.43085 | 0.0016842 | 0.17073
8294 | 0.43171 | 0 | 0.14631
8295 | 0.43387 | 0 | 0.14579
8296 | 0.43418 | 0 | 0.15827
8297 | 0.4303 | 0 | 0.17331
8298 | 0.43281 | 0 | 0.18415
8299 | 0.43631 | 0 | 0.20894
8300 | 0.43488 | 0 | 0.22866
8301 | 0.42825 | 0 | 0.22643
8302 | 0.42596 | 0 | 0.23402
8303 | 0.42199 | 0 | 0.236
8304 | 0.41943 | 0 | 0.25283
8305 | 0.42312 | 0 | 0.26473
8306 | 0.425 | 0 | 0.27626
8307 | 0.42599 | 0 | 0.31838
8308 | 0.42752 | 0 | 0.35063
8309 | 0.42029 | 0 | 0.37696
8310 | 0.41348 | 0.00043018 | 0.39945
8311 | 0.41785 | 0.0041203 | 0.41582
8312 | 0.41744 | 0.010466 | 0.42789
8313 | 0.41855 | 0.017819 | 0.39617
8314 | 0.41795 | 0.024451 | 0.37061
8315 | 0.41488 | 0.037745 | 0.34093
8316 | 0.41501 | 0.030442 | 0.28744
8317 | 0.41732 | 0.0040619 | 0.2185
8318 | 0.41659 | 0 | 0.15803
8319 | 0.41496 | 0 | 0.12494
8320 | 0.41405 | 0 | 0.1039
8321 | 0.41505 | 0 | 0.082545
8322 | 0.415 | 0 | 0.060069
8323 | 0.41566 | 0 | 0.039966
8324 | 0.41569 | 0 | 0.024849
8325 | 0.41527 | 0 | 0.01904
8326 | 0.41609 | 0 | 0.020481
8327 | 0.4174 | 0 | 0.02376
8328 | 0.41736 | 0 | 0.027433
8329 | 0.41406 | 0 | 0.027113
8330 | 0.41293 | 0 | 0.025143
8331 | 0.41394 | 0 | 0.02366
8332 | 0.4148 | 0 | 0.027335
8333 | 0.41732 | 0 | 0.03889
8334 | 0.41541 | 0.023858 | 0.057565
8335 | 0.41609 | 0.075609 | 0.08118
8336 | 0.41512 | 0.10476 | 0.10191
8337 | 0.40947 | 0.14936 | 0.082521
8338 | 0.41388 | 0.2324 | 0.053456
8339 | 0.41993 | 0.22235 | 0.054963
8340 | 0.41916 | 0.11525 | 0.055153
8341 | 0.42415 | 0.010041 | 0.050334
8342 | 0.42228 | 0 | 0.048148
8343 | 0.42504 | 0 | 0.059678
8344 | 0.4263 | 0 | 0.10822
8345 | 0.4264 | 0 | 0.15955
8346 | 0.42869 | 0 | 0.18808
8347 | 0.42563 | 0 | 0.1987
8348 | 0.42321 | 0 | 0.19147
8349 | 0.4217 | 0 | 0.1725
8350 | 0.42293 | 0 | 0.14711
8351 | 0.42662 | 0 | 0.1285
8352 | 0.42725 | 0 | 0.12251
8353 | 0.42767 | 0 | 0.12366
8354 | 0.42904 | 0 | 0.12857
8355 | 0.43277 | 0 | 0.13474
8356 | 0.4317 | 0 | 0.13932
8357 | 0.43129 | 0 | 0.14398
8358 | 0.4321 | 0.0029091 | 0.1436
8359 | 0.43326 | 0.020197 | 0.13801
8360 | 0.43291 | 0.044175 | 0.12912
8361 | 0.43418 | 0.054862 | 0.10719
8362 | 0.4321 | 0.053406 | 0.084603
8363 | 0.43422 | 0.046749 | 0.074717
8364 | 0.43357 | 0.022611 | 0.062147
8365 | 0.43233 | 0.00172 | 0.048965
8366 | 0.43141 | 0 | 0.046462
8367 | 0.4316 | 0 | 0.055294
8368 | 0.43077 | 0 | 0.065557
8369 | 0.43096 | 0 | 0.065711
8370 | 0.43423 | 0 | 0.06127
8371 | 0.43504 | 0 | 0.054702
8372 | 0.43637 | 0 | 0.048159
8373 | 0.43702 | 0 | 0.042702
8374 | 0.43373 | 0 | 0.038718
8375 | 0.43573 | 0 | 0.035967
8376 | 0.43173 | 0 | 0.035846
8377 | 0.43104 | 0 | 0.039834
8378 | 0.42982 | 0 | 0.052119
8379 | 0.43291 | 0 | 0.073578
8380 | 0.43702 | 0 | 0.098791
8381 | 0.43503 | 0 | 0.118
8382 | 0.43632 | 0.034532 | 0.12913
8383 | 0.43652 | 0.092734 | 0.13543
8384 | 0.4364 | 0.14452 | 0.13683
8385 | 0.43646 | 0.16548 | 0.13086
8386 | 0.42806 | 0.1527 | 0.11827
8387 | 0.43378 | 0.14682 | 0.11881
8388 | 0.43417 | 0.10428 | 0.12544
8389 | 0.4332 | 0.02737 | 0.13293
8390 | 0.43469 | 0 | 0.14655
8391 | 0.43522 | 0 | 0.17348
8392 | 0.43619 | 0 | 0.19488
8393 | 0.43503 | 0 | 0.19821
8394 | 0.42806 | 0 | 0.1975
8395 | 0.43809 | 0 | 0.20469
8396 | 0.44092 | 0 | 0.20843
8397 | 0.43378 | 0 | 0.20871
8398 | 0.43636 | 0 | 0.21271
8399 | 0.43783 | 0 | 0.2308
8400 | 0.44329 | 0 | 0.24064
8401 | 0.44413 | 0 | 0.25151
8402 | 0.45291 | 0 | 0.26547
8403 | 0.46245 | 0 | 0.26562
8404 | 0.46977 | 0 | 0.26171
8405 | 0.48167 | 0 | 0.26156
8406 | 0.50068 | 0.017616 | 0.25805
8407 | 0.51931 | 0.045536 | 0.25406
8408 | 0.52847 | 0.055478 | 0.24296
8409 | 0.56325 | 0.055389 | 0.20168
8410 | 0.55734 | 0.044566 | 0.16074
8411 | 0.57709 | 0.021212 | 0.14148
8412 | 0.59205 | 0.012128 | 0.13851
8413 | 0.60786 | 0.0019898 | 0.14223
8414 | 0.62537 | 0 | 0.13843
8415 | 0.6353 | 0 | 0.15518
8416 | 0.64672 | 0 | 0.169
8417 | 0.63975 | 0 | 0.16765
8418 | 0.6464 | 0 | 0.16573
8419 | 0.64875 | 0 | 0.17283
8420 | 0.6434 | 0 | 0.18473
8421 | 0.63852 | 0 | 0.19743
8422 | 0.64216 | 0 | 0.19746
8423 | 0.62893 | 0 | 0.18401
8424 | 0.62209 | 0 | 0.1631
8425 | 0.61853 | 0 | 0.1429
8426 | 0.60804 | 0 | 0.1344
8427 | 0.60824 | 0 | 0.14048
8428 | 0.59987 | 0 | 0.15939
8429 | 0.59694 | 0 | 0.17543
8430 | 0.59613 | 0.034599 | 0.18029
8431 | 0.60109 | 0.11498 | 0.19666
8432 | 0.60539 | 0.19702 | 0.20888
8433 | 0.61904 | 0.19445 | 0.18628
8434 | 0.61344 | 0.1284 | 0.15182
8435 | 0.59328 | 0.076086 | 0.1513
8436 | 0.59726 | 0.033201 | 0.15501
8437 | 0.58991 | 0.0023142 | 0.15518
8438 | 0.58251 | 0 | 0.13894
8439 | 0.57981 | 0 | 0.14777
8440 | 0.57462 | 0 | 0.15236
8441 | 0.56276 | 0 | 0.12523
8442 | 0.56013 | 0 | 0.093335
8443 | 0.55465 | 0 | 0.065303
8444 | 0.55185 | 0 | 0.049954
8445 | 0.54574 | 0 | 0.047866
8446 | 0.54224 | 0 | 0.056351
8447 | 0.54106 | 0 | 0.073201
8448 | 0.53564 | 0 | 0.091988
8449 | 0.52906 | 0 | 0.10795
8450 | 0.5241 | 0 | 0.11825
8451 | 0.52077 | 0 | 0.12125
8452 | 0.51611 | 0 | 0.11786
8453 | 0.51328 | 0 | 0.11014
8454 | 0.50634 | 0.031433 | 0.10154
8455 | 0.50283 | 0.084224 | 0.095305
8456 | 0.5021 | 0.1315 | 0.087902
8457 | 0.50083 | 0.15779 | 0.073815
8458 | 0.50338 | 0.14862 | 0.049233
8459 | 0.49824 | 0.13479 | 0.035941
8460 | 0.49722 | 0.055673 | 0.032374
8461 | 0.47881 | 0.004889 | 0.028147
8462 | 0.48404 | 0 | 0.026867
8463 | 0.49098 | 0 | 0.039524
8464 | 0.48639 | 0 | 0.060118
8465 | 0.48059 | 0 | 0.086276
8466 | 0.48276 | 0 | 0.11823
8467 | 0.48254 | 0 | 0.15208
8468 | 0.48187 | 0 | 0.15919
8469 | 0.47922 | 0 | 0.14081
8470 | 0.4805 | 0 | 0.11576
8471 | 0.48189 | 0 | 0.10397
8472 | 0.48262 | 0 | 0.10394
8473 | 0.47427 | 0 | 0.10728
8474 | 0.47283 | 0 | 0.11153
8475 | 0.47351 | 0 | 0.1169
8476 | 0.4751 | 0 | 0.12063
8477 | 0.47383 | 0 | 0.1242
8478 | 0.47239 | 0.0011776 | 0.12165
8479 | 0.4727 | 0.017912 | 0.118
8480 | 0.46969 | 0.053672 | 0.11788
8481 | 0.47352 | 0.083577 | 0.11047
8482 | 0.4702 | 0.075097 | 0.093427
8483 | 0.46941 | 0.052167 | 0.08148
8484 | 0.47326 | 0.020657 | 0.079557
8485 | 0.47095 | 0.00062409 | 0.0828
8486 | 0.46807 | 0 | 0.094127
8487 | 0.46893 | 0 | 0.1309
8488 | 0.47341 | 0 | 0.16812
8489 | 0.47239 | 0 | 0.17173
8490 | 0.4692 | 0 | 0.15978
8491 | 0.46592 | 0 | 0.14866
8492 | 0.46443 | 0 | 0.14399
8493 | 0.46313 | 0 | 0.14274
8494 | 0.46445 | 0 | 0.14973
8495 | 0.46359 | 0 | 0.1594
8496 | 0.46479 | 0 | 0.17021
8497 | 0.46691 | 0 | 0.17678
8498 | 0.46435 | 0 | 0.18355
8499 | 0.46355 | 0 | 0.17645
8500 | 0.46249 | 0 | 0.16778
8501 | 0.45977 | 0 | 0.19098
8502 | 0.46027 | 0.014219 | 0.2033
8503 | 0.45956 | 0.053514 | 0.22004
8504 | 0.45753 | 0.092044 | 0.2435
8505 | 0.46128 | 0.10438 | 0.26264
8506 | 0.45845 | 0.080485 | 0.25158
8507 | 0.45443 | 0.054935 | 0.26523
8508 | 0.4595 | 0.014609 | 0.29947
8509 | 0.45976 | 0 | 0.34298
8510 | 0.45956 | 0 | 0.33264
8511 | 0.45768 | 0 | 0.36296
8512 | 0.45745 | 0 | 0.43105
8513 | 0.45152 | 0 | 0.46861
8514 | 0.44997 | 0 | 0.48882
8515 | 0.45337 | 0 | 0.50102
8516 | 0.45837 | 0 | 0.50829
8517 | 0.46007 | 0 | 0.49149
8518 | 0.46261 | 0 | 0.47655
8519 | 0.46039 | 0 | 0.47841
8520 | 0.4576 | 0 | 0.52538
8521 | 0.45532 | 0 | 0.531
8522 | 0.44656 | 0 | 0.51872
8523 | 0.44121 | 0 | 0.5045
8524 | 0.44537 | 0 | 0.47782
8525 | 0.44709 | 0 | 0.47468
8526 | 0.44404 | 0.0030029 | 0.45501
8527 | 0.44944 | 0.026105 | 0.44873
8528 | 0.44501 | 0.0577 | 0.42226
8529 | 0.44254 | 0.081135 | 0.36636
8530 | 0.43956 | 0.10151 | 0.28514
8531 | 0.43834 | 0.097837 | 0.30422
8532 | 0.43871 | 0.061447 | 0.34852
8533 | 0.44302 | 0.009402 | 0.34836
8534 | 0.4437 | 0 | 0.3317
8535 | 0.44109 | 0 | 0.33638
8536 | 0.44358 | 0 | 0.3496
8537 | 0.44333 | 0 | 0.35122
8538 | 0.44231 | 0 | 0.33916
8539 | 0.44171 | 0 | 0.33248
8540 | 0.44237 | 0 | 0.32269
8541 | 0.44248 | 0 | 0.31382
8542 | 0.44175 | 0 | 0.3094
8543 | 0.44288 | 0 | 0.3119
8544 | 0.44158 | 0 | 0.32122
8545 | 0.44071 | 0 | 0.32986
8546 | 0.44042 | 0 | 0.33878
8547 | 0.44102 | 0 | 0.3538
8548 | 0.44035 | 0 | 0.36471
8549 | 0.43801 | 0 | 0.36615
8550 | 0.43731 | 0.0031685 | 0.36014
8551 | 0.43501 | 0.016059 | 0.34018
8552 | 0.43519 | 0.02957 | 0.31813
8553 | 0.43565 | 0.039811 | 0.30433
8554 | 0.4336 | 0.044817 | 0.2918
8555 | 0.43362 | 0.063732 | 0.31447
8556 | 0.43697 | 0.039149 | 0.31677
8557 | 0.43967 | 0.0034728 | 0.29975
8558 | 0.43993 | 0 | 0.25864
8559 | 0.43754 | 0 | 0.24805
8560 | 0.43917 | 0 | 0.25127
8561 | 0.43858 | 0 | 0.22196
8562 | 0.43948 | 0 | 0.17932
8563 | 0.43842 | 0 | 0.1428
8564 | 0.43593 | 0 | 0.11165
8565 | 0.43591 | 0 | 0.082272
8566 | 0.43381 | 0 | 0.054891
8567 | 0.43288 | 0 | 0.036474
8568 | 0.42904 | 0 | 0.031103
8569 | 0.42615 | 0 | 0.040663
8570 | 0.4199 | 0 | 0.062487
8571 | 0.41815 | 0 | 0.089359
8572 | 0.42323 | 0 | 0.11283
8573 | 0.42518 | 0 | 0.13766
8574 | 0.4235 | 0.0022936 | 0.15764
8575 | 0.42146 | 0.017774 | 0.16525
8576 | 0.42074 | 0.031168 | 0.15931
8577 | 0.41755 | 0.045461 | 0.13617
8578 | 0.41821 | 0.040045 | 0.10687
8579 | 0.41548 | 0.032675 | 0.090156
8580 | 0.41766 | 0.020302 | 0.084972
8581 | 0.41869 | 0.0014754 | 0.083751
8582 | 0.41674 | 0 | 0.088906
8583 | 0.4175 | 0 | 0.14257
8584 | 0.41893 | 0 | 0.22322
8585 | 0.42156 | 0 | 0.29082
8586 | 0.42143 | 0 | 0.33526
8587 | 0.42121 | 0 | 0.34595
8588 | 0.42068 | 0 | 0.35329
8589 | 0.42001 | 0 | 0.35813
8590 | 0.41865 | 0 | 0.36449
8591 | 0.42008 | 0 | 0.37052
8592 | 0.41977 | 0 | 0.36336
8593 | 0.42322 | 0 | 0.36228
8594 | 0.42151 | 0 | 0.34495
8595 | 0.42238 | 0 | 0.33814
8596 | 0.42017 | 0 | 0.3364
8597 | 0.41886 | 0 | 0.31639
8598 | 0.41926 | 0.012786 | 0.29119
8599 | 0.41819 | 0.047832 | 0.25468
8600 | 0.41847 | 0.12068 | 0.22537
8601 | 0.41884 | 0.20014 | 0.17296
8602 | 0.4217 | 0.21576 | 0.13124
8603 | 0.42158 | 0.18588 | 0.13154
8604 | 0.41899 | 0.086067 | 0.15818
8605 | 0.41867 | 0.0060853 | 0.16852
8606 | 0.41936 | 0 | 0.16866
8607 | 0.41836 | 0 | 0.20439
8608 | 0.41837 | 0 | 0.25955
8609 | 0.41652 | 0 | 0.2972
8610 | 0.41677 | 0 | 0.31731
8611 | 0.41883 | 0 | 0.33843
8612 | 0.4186 | 0 | 0.35035
8613 | 0.41762 | 0 | 0.35707
8614 | 0.41796 | 0 | 0.35182
8615 | 0.418 | 0 | 0.33678
8616 | 0.41696 | 0 | 0.31922
8617 | 0.41673 | 0 | 0.31251
8618 | 0.41636 | 0 | 0.30532
8619 | 0.41762 | 0 | 0.29794
8620 | 0.41781 | 0 | 0.28573
8621 | 0.41707 | 0 | 0.28341
8622 | 0.41691 | 0.022588 | 0.28463
8623 | 0.41641 | 0.060826 | 0.28533
8624 | 0.41612 | 0.091472 | 0.27365
8625 | 0.41542 | 0.09429 | 0.21912
8626 | 0.41401 | 0.065438 | 0.1479
8627 | 0.41328 | 0.046791 | 0.13801
8628 | 0.41793 | 0.018693 | 0.14485
8629 | 0.41962 | 0.0011195 | 0.14699
8630 | 0.41801 | 0 | 0.13336
8631 | 0.41838 | 0 | 0.15733
8632 | 0.41574 | 0 | 0.20247
8633 | 0.41561 | 0 | 0.22592
8634 | 0.41516 | 0 | 0.2403
8635 | 0.41591 | 0 | 0.24954
8636 | 0.41398 | 0 | 0.25776
8637 | 0.41429 | 0 | 0.2619
8638 | 0.41546 | 0 | 0.26126
8639 | 0.41618 | 0 | 0.25538
8640 | 0.41536 | 0 | 0.24357
8641 | 0.41462 | 0 | 0.22466
8642 | 0.41386 | 0 | 0.20664
8643 | 0.41169 | 0 | 0.19596
8644 | 0.41302 | 0 | 0.19484
8645 | 0.4136 | 0 | 0.19285
8646 | 0.41606 | 0.0037771 | 0.19379
8647 | 0.41795 | 0.012526 | 0.20025
8648 | 0.41831 | 0.028071 | 0.20919
8649 | 0.41911 | 0.057488 | 0.18613
8650 | 0.41964 | 0.069249 | 0.14185
8651 | 0.41846 | 0.11571 | 0.14131
8652 | 0.41815 | 0.093377 | 0.14109
8653 | 0.4176 | 0.017801 | 0.14198
8654 | 0.41771 | 0 | 0.12836
8655 | 0.41871 | 0 | 0.15311
8656 | 0.42185 | 0 | 0.18799
8657 | 0.42594 | 0 | 0.21397
8658 | 0.42304 | 0 | 0.22474
8659 | 0.42002 | 0 | 0.21947
8660 | 0.41938 | 0 | 0.20116
8661 | 0.41696 | 0 | 0.17347
8662 | 0.41785 | 0 | 0.14718
8663 | 0.41744 | 0 | 0.11838
8664 | 0.4178 | 0 | 0.08823
8665 | 0.41804 | 0 | 0.056774
8666 | 0.41838 | 0 | 0.032275
8667 | 0.41589 | 0 | 0.02234
8668 | 0.41604 | 0 | 0.024079
8669 | 0.41538 | 0 | 0.034832
8670 | 0.41709 | 0.086901 | 0.055705
8671 | 0.416 | 0.226 | 0.080583
8672 | 0.41639 | 0.32043 | 0.099748
8673 | 0.41494 | 0.35657 | 0.093868
8674 | 0.41455 | 0.33861 | 0.053451
8675 | 0.41723 | 0.2124 | 0.02811
8676 | 0.41813 | 0.10114 | 0.025783
8677 | 0.41852 | 0.012816 | 0.035959
8678 | 0.41817 | 0 | 0.053145
8679 | 0.41725 | 0 | 0.099597
8680 | 0.41932 | 0 | 0.15834
8681 | 0.42284 | 0 | 0.20361
8682 | 0.42228 | 0 | 0.23824
8683 | 0.41974 | 0 | 0.26467
8684 | 0.41765 | 0 | 0.27817
8685 | 0.41747 | 0 | 0.27221
8686 | 0.41931 | 0 | 0.24239
8687 | 0.42012 | 0 | 0.20251
8688 | 0.41884 | 0 | 0.16362
8689 | 0.41791 | 0 | 0.13149
8690 | 0.41451 | 0 | 0.11609
8691 | 0.41529 | 0 | 0.10408
8692 | 0.41474 | 0 | 0.093017
8693 | 0.41316 | 0 | 0.087098
8694 | 0.4171 | 0.059587 | 0.088561
8695 | 0.41534 | 0.16296 | 0.091518
8696 | 0.41399 | 0.1835 | 0.092358
8697 | 0.41221 | 0.18617 | 0.094257
8698 | 0.40749 | 0.18663 | 0.084656
8699 | 0.41018 | 0.16508 | 0.064101
8700 | 0.41548 | 0.096933 | 0.047819
8701 | 0.41541 | 0.015342 | 0.037099
8702 | 0.40884 | 0 | 0.028139
8703 | 0.40369 | 0 | 0.027928
8704 | 0.40702 | 0 | 0.035439
8705 | 0.40531 | 0 | 0.046046
8706 | 0.40856 | 0 | 0.055228
8707 | 0.40874 | 0 | 0.054898
8708 | 0.41062 | 0 | 0.046966
8709 | 0.40649 | 0 | 0.033975
8710 | 0.40701 | 0 | 0.024102
8711 | 0.40686 | 0 | 0.018911
8712 | 0.40686 | 0 | 0.017208
8713 | 0.40933 | 0 | 0.018707
8714 | 0.40992 | 0 | 0.028416
8715 | 0.40999 | 0 | 0.045938
8716 | 0.41081 | 0 | 0.064694
8717 | 0.41132 | 0 | 0.084027
8718 | 0.41086 | 0.042942 | 0.1058
8719 | 0.4106 | 0.11861 | 0.12441
8720 | 0.40981 | 0.17421 | 0.14118
8721 | 0.41155 | 0.14577 | 0.15329
8722 | 0.41055 | 0.12514 | 0.20354
8723 | 0.4094 | 0.10474 | 0.23634
8724 | 0.40842 | 0.058039 | 0.24673
8725 | 0.40798 | 0.0080209 | 0.24924
8726 | 0.40661 | 0 | 0.24582
8727 | 0.40654 | 0 | 0.23565
8728 | 0.40628 | 0 | 0.28161
8729 | 0.40472 | 0 | 0.3215
8730 | 0.40608 | 0 | 0.32028
8731 | 0.40543 | 0 | 0.31424
8732 | 0.40615 | 0 | 0.28661
8733 | 0.40847 | 0 | 0.26735
8734 | 0.4084 | 0 | 0.25841
8735 | 0.40953 | 0 | 0.24418
8736 | 0.40756 | 0 | 0.21553
8737 | 0.40782 | 0 | 0.18529
8738 | 0.40798 | 0 | 0.17128
8739 | 0.41047 | 0 | 0.16564
8740 | 0.41193 | 0 | 0.17045
8741 | 0.4122 | 0 | 0.172
8742 | 0.41097 | 0.0067381 | 0.17227
8743 | 0.4103 | 0.024678 | 0.17193
8744 | 0.40987 | 0.0464 | 0.15935
8745 | 0.40815 | 0.061701 | 0.13586
8746 | 0.40788 | 0.064365 | 0.11724
8747 | 0.40476 | 0.069168 | 0.10584
8748 | 0.40812 | 0.03831 | 0.098456
8749 | 0.41094 | 0.0043306 | 0.089936
8750 | 0.41245 | 0 | 0.081833
8751 | 0.41496 | 0 | 0.07574
8752 | 0.41407 | 0 | 0.073523
8753 | 0.41193 | 0 | 0.067532
8754 | 0.4125 | 0 | 0.059398
8755 | 0.4124 | 0 | 0.052158
8756 | 0.41479 | 0 | 0.046988
8757 | 0.4138 | 0 | 0.043051
8758 | 0.41161 | 0 | 0.037322
8759 | 0.41174 | 0 | 0.030684
8760 | 0.41247 | 0 | 0.024929

## Buy-Sell-Price
t | Elec buy | Elec sell
0 | 1 | 1
1 | 1 | 1
2 | 1 | 1
3 | 1 | 1
4 | 1 | 1
5 | 1 | 1
6 | 1 | 1
7 | 1 | 1
8 | 1 | 1
9 | 1 | 1
10 | 1 | 1
11 | 1 | 1
12 | 1 | 1
13 | 1 | 1
14 | 1 | 1
15 | 1 | 1
16 | 1 | 1
17 | 1 | 1
18 | 1 | 1
19 | 1 | 1
20 | 1 | 1
21 | 1 | 1
22 | 1 | 1
23 | 1 | 1
24 | 1 | 1
25 | 1 | 1
26 | 1 | 1
27 | 1 | 1
28 | 1 | 1
29 | 1 | 1
30 | 1 | 1
31 | 1 | 1
32 | 1 | 1
33 | 1 | 1
34 | 1 | 1
35 | 1 | 1
36 | 1 | 1
37 | 1 | 1
38 | 1 | 1
39 | 1 | 1
40 | 1 | 1
41 | 1 | 1
42 | 1 | 1
43 | 1 | 1
44 | 1 | 1
45 | 1 | 1
46 | 1 | 1
47 | 1 | 1
48 | 1 | 1
49 | 1 | 1
50 | 1 | 1
51 | 1 | 1
52 | 1 | 1
53 | 1 | 1
54 | 1 | 1
55 | 1 | 1
56 | 1 | 1
57 | 1 | 1
58 | 1 | 1
59 | 1 | 1
60 | 1 | 1
61 | 1 | 1
62 | 1 | 1
63 | 1 | 1
64 | 1 | 1
65 | 1 | 1
66 | 1 | 1
67 | 1 | 1
68 | 1 | 1
69 | 1 | 1
70 | 1 | 1
71 | 1 | 1
72 | 1 | 1
73 | 1 | 1
74 | 1 | 1
75 | 1 | 1
76 | 1 | 1
77 | 1 | 1
78 | 1 | 1
79 | 1 | 1
80 | 1 | 1
81 | 1 | 1
82 | 1 | 1
83 | 1 | 1
84 | 1 | 1
85 | 1 | 1
86 | 1 | 1
87 | 1 | 1
88 | 1 | 1
89 | 1 | 1
90 | 1 | 1
91 | 1 | 1
92 | 1 | 1
93 | 1 | 1
94 | 1 | 1
95 | 1 | 1
96 | 1 | 1
97 | 1 | 1
98 | 1 | 1
99 | 1 | 1
100 | 1 | 1
101 | 1 | 1
102 | 1 | 1
103 | 1 | 1
104 | 1 | 1
105 | 1 | 1
106 | 1 | 1
107 | 1 | 1
108 | 1 | 1
109 | 1 | 1
110 | 1 | 1
111 | 1 | 1
112 | 1 | 1
113 | 1 | 1
114 | 1 | 1
115 | 1 | 1
116 | 1 | 1
117 | 1 | 1
118 | 1 | 1
119 | 1 | 1
120 | 1 | 1
121 | 1 | 1
122 | 1 | 1
123 | 1 | 1
124 | 1 | 1
125 | 1 | 1
126 | 1 | 1
127 | 1 | 1
128 | 1 | 1
129 | 1 | 1
130 | 1 | 1
131 | 1 | 1
132 | 1 | 1
133 | 1 | 1
134 | 1 | 1
135 | 1 | 1
136 | 1 | 1
137 | 1 | 1
138 | 1 | 1
139 | 1 | 1
140 | 1 | 1
141 | 1 | 1
142 | 1 | 1
143 | 1 | 1
144 | 1 | 1
145 | 1 | 1
146 | 1 | 1
147 | 1 | 1
148 | 1 | 1
149 | 1 | 1
150 | 1 | 1
151 | 1 | 1
152 | 1 | 1
153 | 1 | 1
154 | 1 | 1
155 | 1 | 1
156 | 1 | 1
157 | 1 | 1
158 | 1 | 1
159 | 1 | 1
160 | 1 | 1
161 | 1 | 1
162 | 1 | 1
163 | 1 | 1
164 | 1 | 1
165 | 1 | 1
166 | 1 | 1
167 | 1 | 1
168 | 1 | 1
169 | 1 | 1
170 | 1 | 1
171 | 1 | 1
172 | 1 | 1
173 | 1 | 1
174 | 1 | 1
175 | 1 | 1
176 | 1 | 1
177 | 1 | 1
178 | 1 | 1
179 | 1 | 1
180 | 1 | 1
181 | 1 | 1
182 | 1 | 1
183 | 1 | 1
184 | 1 | 1
185 | 1 | 1
186 | 1 | 1
187 | 1 | 1
188 | 1 | 1
189 | 1 | 1
190 | 1 | 1
191 | 1 | 1
192 | 1 | 1
193 | 1 | 1
194 | 1 | 1
195 | 1 | 1
196 | 1 | 1
197 | 1 | 1
198 | 1 | 1
199 | 1 | 1
200 | 1 | 1
201 | 1 | 1
202 | 1 | 1
203 | 1 | 1
204 | 1 | 1
205 | 1 | 1
206 | 1 | 1
207 | 1 | 1
208 | 1 | 1
209 | 1 | 1
210 | 1 | 1
211 | 1 | 1
212 | 1 | 1
213 | 1 | 1
214 | 1 | 1
215 | 1 | 1
216 | 1 | 1
217 | 1 | 1
218 | 1 | 1
219 | 1 | 1
220 | 1 | 1
221 | 1 | 1
222 | 1 | 1
223 | 1 | 1
224 | 1 | 1
225 | 1 | 1
226 | 1 | 1
227 | 1 | 1
228 | 1 | 1
229 | 1 | 1
230 | 1 | 1
231 | 1 | 1
232 | 1 | 1
233 | 1 | 1
234 | 1 | 1
235 | 1 | 1
236 | 1 | 1
237 | 1 | 1
238 | 1 | 1
239 | 1 | 1
240 | 1 | 1
241 | 1 | 1
242 | 1 | 1
243 | 1 | 1
244 | 1 | 1
245 | 1 | 1
246 | 1 | 1
247 | 1 | 1
248 | 1 | 1
249 | 1 | 1
250 | 1 | 1
251 | 1 | 1
252 | 1 | 1
253 | 1 | 1
254 | 1 | 1
255 | 1 | 1
256 | 1 | 1
257 | 1 | 1
258 | 1 | 1
259 | 1 | 1
260 | 1 | 1
261 | 1 | 1
262 | 1 | 1
263 | 1 | 1
264 | 1 | 1
265 | 1 | 1
266 | 1 | 1
267 | 1 | 1
268 | 1 | 1
269 | 1 | 1
270 | 1 | 1
271 | 1 | 1
272 | 1 | 1
273 | 1 | 1
274 | 1 | 1
275 | 1 | 1
276 | 1 | 1
277 | 1 | 1
278 | 1 | 1
279 | 1 | 1
280 | 1 | 1
281 | 1 | 1
282 | 1 | 1
283 | 1 | 1
284 | 1 | 1
285 | 1 | 1
286 | 1 | 1
287 | 1 | 1
288 | 1 | 1
289 | 1 | 1
290 | 1 | 1
291 | 1 | 1
292 | 1 | 1
293 | 1 | 1
294 | 1 | 1
295 | 1 | 1
296 | 1 | 1
297 | 1 | 1
298 | 1 | 1
299 | 1 | 1
300 | 1 | 1
301 | 1 | 1
302 | 1 | 1
303 | 1 | 1
304 | 1 | 1
305 | 1 | 1
306 | 1 | 1
307 | 1 | 1
308 | 1 | 1
309 | 1 | 1
310 | 1 | 1
311 | 1 | 1
312 | 1 | 1
313 | 1 | 1
314 | 1 | 1
315 | 1 | 1
316 | 1 | 1
317 | 1 | 1
318 | 1 | 1
319 | 1 | 1
320 | 1 | 1
321 | 1 | 1
322 | 1 | 1
323 | 1 | 1
324 | 1 | 1
325 | 1 | 1
326 | 1 | 1
327 | 1 | 1
328 | 1 | 1
329 | 1 | 1
330 | 1 | 1
331 | 1 | 1
332 | 1 | 1
333 | 1 | 1
334 | 1 | 1
335 | 1 | 1
336 | 1 | 1
337 | 1 | 1
338 | 1 | 1
339 | 1 | 1
340 | 1 | 1
341 | 1 | 1
342 | 1 | 1
343 | 1 | 1
344 | 1 | 1
345 | 1 | 1
346 | 1 | 1
347 | 1 | 1
348 | 1 | 1
349 | 1 | 1
350 | 1 | 1
351 | 1 | 1
352 | 1 | 1
353 | 1 | 1
354 | 1 | 1
355 | 1 | 1
356 | 1 | 1
357 | 1 | 1
358 | 1 | 1
359 | 1 | 1
360 | 1 | 1
361 | 1 | 1
362 | 1 | 1
363 | 1 | 1
364 | 1 | 1
365 | 1 | 1
366 | 1 | 1
367 | 1 | 1
368 | 1 | 1
369 | 1 | 1
370 | 1 | 1
371 | 1 | 1
372 | 1 | 1
373 | 1 | 1
374 | 1 | 1
375 | 1 | 1
376 | 1 | 1
377 | 1 | 1
378 | 1 | 1
379 | 1 | 1
380 | 1 | 1
381 | 1 | 1
382 | 1 | 1
383 | 1 | 1
384 | 1 | 1
385 | 1 | 1
386 | 1 | 1
387 | 1 | 1
388 | 1 | 1
389 | 1 | 1
390 | 1 | 1
391 | 1 | 1
392 | 1 | 1
393 | 1 | 1
394 | 1 | 1
395 | 1 | 1
396 | 1 | 1
397 | 1 | 1
398 | 1 | 1
399 | 1 | 1
400 | 1 | 1
401 | 1 | 1
402 | 1 | 1
403 | 1 | 1
404 | 1 | 1
405 | 1 | 1
406 | 1 | 1
407 | 1 | 1
408 | 1 | 1
409 | 1 | 1
410 | 1 | 1
411 | 1 | 1
412 | 1 | 1
413 | 1 | 1
414 | 1 | 1
415 | 1 | 1
416 | 1 | 1
417 | 1 | 1
418 | 1 | 1
419 | 1 | 1
420 | 1 | 1
421 | 1 | 1
422 | 1 | 1
423 | 1 | 1
424 | 1 | 1
425 | 1 | 1
426 | 1 | 1
427 | 1 | 1
428 | 1 | 1
429 | 1 | 1
430 | 1 | 1
431 | 1 | 1
432 | 1 | 1
433 | 1 | 1
434 | 1 | 1
435 | 1 | 1
436 | 1 | 1
437 | 1 | 1
438 | 1 | 1
439 | 1 | 1
440 | 1 | 1
441 | 1 | 1
442 | 1 | 1
443 | 1 | 1
444 | 1 | 1
445 | 1 | 1
446 | 1 | 1
447 | 1 | 1
448 | 1 | 1
449 | 1 | 1
450 | 1 | 1
451 | 1 | 1
452 | 1 | 1
453 | 1 | 1
454 | 1 | 1
455 | 1 | 1
456 | 1 | 1
457 | 1 | 1
458 | 1 | 1
459 | 1 | 1
460 | 1 | 1
461 | 1 | 1
462 | 1 | 1
463 | 1 | 1
464 | 1 | 1
465 | 1 | 1
466 | 1 | 1
467 | 1 | 1
468 | 1 | 1
469 | 1 | 1
470 | 1 | 1
471 | 1 | 1
472 | 1 | 1
473 | 1 | 1
474 | 1 | 1
475 | 1 | 1
476 | 1 | 1
477 | 1 | 1
478 | 1 | 1
479 | 1 | 1
480 | 1 | 1
481 | 1 | 1
482 | 1 | 1
483 | 1 | 1
484 | 1 | 1
485 | 1 | 1
486 | 1 | 1
487 | 1 | 1
488 | 1 | 1
489 | 1 | 1
490 | 1 | 1
491 | 1 | 1
492 | 1 | 1
493 | 1 | 1
494 | 1 | 1
495 | 1 | 1
496 | 1 | 1
497 | 1 | 1
498 | 1 | 1
499 | 1 | 1
500 | 1 | 1
501 | 1 | 1
502 | 1 | 1
503 | 1 | 1
504 | 1 | 1
505 | 1 | 1
506 | 1 | 1
507 | 1 | 1
508 | 1 | 1
509 | 1 | 1
510 | 1 | 1
511 | 1 | 1
512 | 1 | 1
513 | 1 | 1
514 | 1 | 1
515 | 1 | 1
516 | 1 | 1
517 | 1 | 1
518 | 1 | 1
519 | 1 | 1
520 | 1 | 1
521 | 1 | 1
522 | 1 | 1
523 | 1 | 1
524 | 1 | 1
525 | 1 | 1
526 | 1 | 1
527 | 1 | 1
528 | 1 | 1
529 | 1 | 1
530 | 1 | 1
531 | 1 | 1
532 | 1 | 1
533 | 1 | 1
534 | 1 | 1
535 | 1 | 1
536 | 1 | 1
537 | 1 | 1
538 | 1 | 1
539 | 1 | 1
540 | 1 | 1
541 | 1 | 1
542 | 1 | 1
543 | 1 | 1
544 | 1 | 1
545 | 1 | 1
546 | 1 | 1
547 | 1 | 1
548 | 1 | 1
549 | 1 | 1
550 | 1 | 1
551 | 1 | 1
552 | 1 | 1
553 | 1 | 1
554 | 1 | 1
555 | 1 | 1
556 | 1 | 1
557 | 1 | 1
558 | 1 | 1
559 | 1 | 1
560 | 1 | 1
561 | 1 | 1
562 | 1 | 1
563 | 1 | 1
564 | 1 | 1
565 | 1 | 1
566 | 1 | 1
567 | 1 | 1
568 | 1 | 1
569 | 1 | 1
570 | 1 | 1
571 | 1 | 1
572 | 1 | 1
573 | 1 | 1
574 | 1 | 1
575 | 1 | 1
576 | 1 | 1
577 | 1 | 1
578 | 1 | 1
579 | 1 | 1
580 | 1 | 1
581 | 1 | 1
582 | 1 | 1
583 | 1 | 1
584 | 1 | 1
585 | 1 | 1
586 | 1 | 1
587 | 1 | 1
588 | 1 | 1
589 | 1 | 1
590 | 1 | 1
591 | 1 | 1
592 | 1 | 1
593 | 1 | 1
594 | 1 | 1
595 | 1 | 1
596 | 1 | 1
597 | 1 | 1
598 | 1 | 1
599 | 1 | 1
600 | 1 | 1
601 | 1 | 1
602 | 1 | 1
603 | 1 | 1
604 | 1 | 1
605 | 1 | 1
606 | 1 | 1
607 | 1 | 1
608 | 1 | 1
609 | 1 | 1
610 | 1 | 1
611 | 1 | 1
612 | 1 | 1
613 | 1 | 1
614 | 1 | 1
615 | 1 | 1
616 | 1 | 1
617 | 1 | 1
618 | 1 | 1
619 | 1 | 1
620 | 1 | 1
621 | 1 | 1
622 | 1 | 1
623 | 1 | 1
624 | 1 | 1
625 | 1 | 1
626 | 1 | 1
627 | 1 | 1
628 | 1 | 1
629 | 1 | 1
630 | 1 | 1
631 | 1 | 1
632 | 1 | 1
633 | 1 | 1
634 | 1 | 1
635 | 1 | 1
636 | 1 | 1
637 | 1 | 1
638 | 1 | 1
639 | 1 | 1
640 | 1 | 1
641 | 1 | 1
642 | 1 | 1
643 | 1 | 1
644 | 1 | 1
645 | 1 | 1
646 | 1 | 1
647 | 1 | 1
648 | 1 | 1
649 | 1 | 1
650 | 1 | 1
651 | 1 | 1
652 | 1 | 1
653 | 1 | 1
654 | 1 | 1
655 | 1 | 1
656 | 1 | 1
657 | 1 | 1
658 | 1 | 1
659 | 1 | 1
660 | 1 | 1
661 | 1 | 1
662 | 1 | 1
663 | 1 | 1
664 | 1 | 1
665 | 1 | 1
666 | 1 | 1
667 | 1 | 1
668 | 1 | 1
669 | 1 | 1
670 | 1 | 1
671 | 1 | 1
672 | 1 | 1
673 | 1 | 1
674 | 1 | 1
675 | 1 | 1
676 | 1 | 1
677 | 1 | 1
678 | 1 | 1
679 | 1 | 1
680 | 1 | 1
681 | 1 | 1
682 | 1 | 1
683 | 1 | 1
684 | 1 | 1
685 | 1 | 1
686 | 1 | 1
687 | 1 | 1
688 | 1 | 1
689 | 1 | 1
690 | 1 | 1
691 | 1 | 1
692 | 1 | 1
693 | 1 | 1
694 | 1 | 1
695 | 1 | 1
696 | 1 | 1
697 | 1 | 1
698 | 1 | 1
699 | 1 | 1
700 | 1 | 1
701 | 1 | 1
702 | 1 | 1
703 | 1 | 1
704 | 1 | 1
705 | 1 | 1
706 | 1 | 1
707 | 1 | 1
708 | 1 | 1
709 | 1 | 1
710 | 1 | 1
711 | 1 | 1
712 | 1 | 1
713 | 1 | 1
714 | 1 | 1
715 | 1 | 1
716 | 1 | 1
717 | 1 | 1
718 | 1 | 1
719 | 1 | 1
720 | 1 | 1
721 | 1 | 1
722 | 1 | 1
723 | 1 | 1
724 | 1 | 1
725 | 1 | 1
726 | 1 | 1
727 | 1 | 1
728 | 1 | 1
729 | 1 | 1
730 | 1 | 1
731 | 1 | 1
732 | 1 | 1
733 | 1 | 1
734 | 1 | 1
735 | 1 | 1
736 | 1 | 1
737 | 1 | 1
738 | 1 | 1
739 | 1 | 1
740 | 1 | 1
741 | 1 | 1
742 | 1 | 1
743 | 1 | 1
744 | 1 | 1
745 | 1 | 1
746 | 1 | 1
747 | 1 | 1
748 | 1 | 1
749 | 1 | 1
750 | 1 | 1
751 | 1 | 1
752 | 1 | 1
753 | 1 | 1
754 | 1 | 1
755 | 1 | 1
756 | 1 | 1
757 | 1 | 1
758 | 1 | 1
759 | 1 | 1
760 | 1 | 1
761 | 1 | 1
762 | 1 | 1
763 | 1 | 1
764 | 1 | 1
765 | 1 | 1
766 | 1 | 1
767 | 1 | 1
768 | 1 | 1
769 | 1 | 1
770 | 1 | 1
771 | 1 | 1
772 | 1 | 1
773 | 1 | 1
774 | 1 | 1
775 | 1 | 1
776 | 1 | 1
777 | 1 | 1
778 | 1 | 1
779 | 1 | 1
780 | 1 | 1
781 | 1 | 1
782 | 1 | 1
783 | 1 | 1
784 | 1 | 1
785 | 1 | 1
786 | 1 | 1
787 | 1 | 1
788 | 1 | 1
789 | 1 | 1
790 | 1 | 1
791 | 1 | 1
792 | 1 | 1
793 | 1 | 1
794 | 1 | 1
795 | 1 | 1
796 | 1 | 1
797 | 1 | 1
798 | 1 | 1
799 | 1 | 1
800 | 1 | 1
801 | 1 | 1
802 | 1 | 1
803 | 1 | 1
804 | 1 | 1
805 | 1 | 1
806 | 1 | 1
807 | 1 | 1
808 | 1 | 1
809 | 1 | 1
810 | 1 | 1
811 | 1 | 1
812 | 1 | 1
813 | 1 | 1
814 | 1 | 1
815 | 1 | 1
816 | 1 | 1
817 | 1 | 1
818 | 1 | 1
819 | 1 | 1
820 | 1 | 1
821 | 1 | 1
822 | 1 | 1
823 | 1 | 1
824 | 1 | 1
825 | 1 | 1
826 | 1 | 1
827 | 1 | 1
828 | 1 | 1
829 | 1 | 1
830 | 1 | 1
831 | 1 | 1
832 | 1 | 1
833 | 1 | 1
834 | 1 | 1
835 | 1 | 1
836 | 1 | 1
837 | 1 | 1
838 | 1 | 1
839 | 1 | 1
840 | 1 | 1
841 | 1 | 1
842 | 1 | 1
843 | 1 | 1
844 | 1 | 1
845 | 1 | 1
846 | 1 | 1
847 | 1 | 1
848 | 1 | 1
849 | 1 | 1
850 | 1 | 1
851 | 1 | 1
852 | 1 | 1
853 | 1 | 1
854 | 1 | 1
855 | 1 | 1
856 | 1 | 1
857 | 1 | 1
858 | 1 | 1
859 | 1 | 1
860 | 1 | 1
861 | 1 | 1
862 | 1 | 1
863 | 1 | 1
864 | 1 | 1
865 | 1 | 1
866 | 1 | 1
867 | 1 | 1
868 | 1 | 1
869 | 1 | 1
870 | 1 | 1
871 | 1 | 1
872 | 1 | 1
873 | 1 | 1
874 | 1 | 1
875 | 1 | 1
876 | 1 | 1
877 | 1 | 1
878 | 1 | 1
879 | 1 | 1
880 | 1 | 1
881 | 1 | 1
882 | 1 | 1
883 | 1 | 1
884 | 1 | 1
885 | 1 | 1
886 | 1 | 1
887 | 1 | 1
888 | 1 | 1
889 | 1 | 1
890 | 1 | 1
891 | 1 | 1
892 | 1 | 1
893 | 1 | 1
894 | 1 | 1
895 | 1 | 1
896 | 1 | 1
897 | 1 | 1
898 | 1 | 1
899 | 1 | 1
900 | 1 | 1
901 | 1 | 1
902 | 1 | 1
903 | 1 | 1
904 | 1 | 1
905 | 1 | 1
906 | 1 | 1
907 | 1 | 1
908 | 1 | 1
909 | 1 | 1
910 | 1 | 1
911 | 1 | 1
912 | 1 | 1
913 | 1 | 1
914 | 1 | 1
915 | 1 | 1
916 | 1 | 1
917 | 1 | 1
918 | 1 | 1
919 | 1 | 1
920 | 1 | 1
921 | 1 | 1
922 | 1 | 1
923 | 1 | 1
924 | 1 | 1
925 | 1 | 1
926 | 1 | 1
927 | 1 | 1
928 | 1 | 1
929 | 1 | 1
930 | 1 | 1
931 | 1 | 1
932 | 1 | 1
933 | 1 | 1
934 | 1 | 1
935 | 1 | 1
936 | 1 | 1
937 | 1 | 1
938 | 1 | 1
939 | 1 | 1
940 | 1 | 1
941 | 1 | 1
942 | 1 | 1
943 | 1 | 1
944 | 1 | 1
945 | 1 | 1
946 | 1 | 1
947 | 1 | 1
948 | 1 | 1
949 | 1 | 1
950 | 1 | 1
951 | 1 | 1
952 | 1 | 1
953 | 1 | 1
954 | 1 | 1
955 | 1 | 1
956 | 1 | 1
957 | 1 | 1
958 | 1 | 1
959 | 1 | 1
960 | 1 | 1
961 | 1 | 1
962 | 1 | 1
963 | 1 | 1
964 | 1 | 1
965 | 1 | 1
966 | 1 | 1
967 | 1 | 1
968 | 1 | 1
969 | 1 | 1
970 | 1 | 1
971 | 1 | 1
972 | 1 | 1
973 | 1 | 1
974 | 1 | 1
975 | 1 | 1
976 | 1 | 1
977 | 1 | 1
978 | 1 | 1
979 | 1 | 1
980 | 1 | 1
981 | 1 | 1
982 | 1 | 1
983 | 1 | 1
984 | 1 | 1
985 | 1 | 1
986 | 1 | 1
987 | 1 | 1
988 | 1 | 1
989 | 1 | 1
990 | 1 | 1
991 | 1 | 1
992 | 1 | 1
993 | 1 | 1
994 | 1 | 1
995 | 1 | 1
996 | 1 | 1
997 | 1 | 1
998 | 1 | 1
999 | 1 | 1
1000 | 1 | 1
1001 | 1 | 1
1002 | 1 | 1
1003 | 1 | 1
1004 | 1 | 1
1005 | 1 | 1
1006 | 1 | 1
1007 | 1 | 1
1008 | 1 | 1
1009 | 1 | 1
1010 | 1 | 1
1011 | 1 | 1
1012 | 1 | 1
1013 | 1 | 1
1014 | 1 | 1
1015 | 1 | 1
1016 | 1 | 1
1017 | 1 | 1
1018 | 1 | 1
1019 | 1 | 1
1020 | 1 | 1
1021 | 1 | 1
1022 | 1 | 1
1023 | 1 | 1
1024 | 1 | 1
1025 | 1 | 1
1026 | 1 | 1
1027 | 1 | 1
1028 | 1 | 1
1029 | 1 | 1
1030 | 1 | 1
1031 | 1 | 1
1032 | 1 | 1
1033 | 1 | 1
1034 | 1 | 1
1035 | 1 | 1
1036 | 1 | 1
1037 | 1 | 1
1038 | 1 | 1
1039 | 1 | 1
1040 | 1 | 1
1041 | 1 | 1
1042 | 1 | 1
1043 | 1 | 1
1044 | 1 | 1
1045 | 1 | 1
1046 | 1 | 1
1047 | 1 | 1
1048 | 1 | 1
1049 | 1 | 1
1050 | 1 | 1
1051 | 1 | 1
1052 | 1 | 1
1053 | 1 | 1
1054 | 1 | 1
1055 | 1 | 1
1056 | 1 | 1
1057 | 1 | 1
1058 | 1 | 1
1059 | 1 | 1
1060 | 1 | 1
1061 | 1 | 1
1062 | 1 | 1
1063 | 1 | 1
1064 | 1 | 1
1065 | 1 | 1
1066 | 1 | 1
1067 | 1 | 1
1068 | 1 | 1
1069 | 1 | 1
1070 | 1 | 1
1071 | 1 | 1
1072 | 1 | 1
1073 | 1 | 1
1074 | 1 | 1
1075 | 1 | 1
1076 | 1 | 1
1077 | 1 | 1
1078 | 1 | 1
1079 | 1 | 1
1080 | 1 | 1
1081 | 1 | 1
1082 | 1 | 1
1083 | 1 | 1
1084 | 1 | 1
1085 | 1 | 1
1086 | 1 | 1
1087 | 1 | 1
1088 | 1 | 1
1089 | 1 | 1
1090 | 1 | 1
1091 | 1 | 1
1092 | 1 | 1
1093 | 1 | 1
1094 | 1 | 1
1095 | 1 | 1
1096 | 1 | 1
1097 | 1 | 1
1098 | 1 | 1
1099 | 1 | 1
1100 | 1 | 1
1101 | 1 | 1
1102 | 1 | 1
1103 | 1 | 1
1104 | 1 | 1
1105 | 1 | 1
1106 | 1 | 1
1107 | 1 | 1
1108 | 1 | 1
1109 | 1 | 1
1110 | 1 | 1
1111 | 1 | 1
1112 | 1 | 1
1113 | 1 | 1
1114 | 1 | 1
1115 | 1 | 1
1116 | 1 | 1
1117 | 1 | 1
1118 | 1 | 1
1119 | 1 | 1
1120 | 1 | 1
1121 | 1 | 1
1122 | 1 | 1
1123 | 1 | 1
1124 | 1 | 1
1125 | 1 | 1
1126 | 1 | 1
1127 | 1 | 1
1128 | 1 | 1
1129 | 1 | 1
1130 | 1 | 1
1131 | 1 | 1
1132 | 1 | 1
1133 | 1 | 1
1134 | 1 | 1
1135 | 1 | 1
1136 | 1 | 1
1137 | 1 | 1
1138 | 1 | 1
1139 | 1 | 1
1140 | 1 | 1
1141 | 1 | 1
1142 | 1 | 1
1143 | 1 | 1
1144 | 1 | 1
1145 | 1 | 1
1146 | 1 | 1
1147 | 1 | 1
1148 | 1 | 1
1149 | 1 | 1
1150 | 1 | 1
1151 | 1 | 1
1152 | 1 | 1
1153 | 1 | 1
1154 | 1 | 1
1155 | 1 | 1
1156 | 1 | 1
1157 | 1 | 1
1158 | 1 | 1
1159 | 1 | 1
1160 | 1 | 1
1161 | 1 | 1
1162 | 1 | 1
1163 | 1 | 1
1164 | 1 | 1
1165 | 1 | 1
1166 | 1 | 1
1167 | 1 | 1
1168 | 1 | 1
1169 | 1 | 1
1170 | 1 | 1
1171 | 1 | 1
1172 | 1 | 1
1173 | 1 | 1
1174 | 1 | 1
1175 | 1 | 1
1176 | 1 | 1
1177 | 1 | 1
1178 | 1 | 1
1179 | 1 | 1
1180 | 1 | 1
1181 | 1 | 1
1182 | 1 | 1
1183 | 1 | 1
1184 | 1 | 1
1185 | 1 | 1
1186 | 1 | 1
1187 | 1 | 1
1188 | 1 | 1
1189 | 1 | 1
1190 | 1 | 1
1191 | 1 | 1
1192 | 1 | 1
1193 | 1 | 1
1194 | 1 | 1
1195 | 1 | 1
1196 | 1 | 1
1197 | 1 | 1
1198 | 1 | 1
1199 | 1 | 1
1200 | 1 | 1
1201 | 1 | 1
1202 | 1 | 1
1203 | 1 | 1
1204 | 1 | 1
1205 | 1 | 1
1206 | 1 | 1
1207 | 1 | 1
1208 | 1 | 1
1209 | 1 | 1
1210 | 1 | 1
1211 | 1 | 1
1212 | 1 | 1
1213 | 1 | 1
1214 | 1 | 1
1215 | 1 | 1
1216 | 1 | 1
1217 | 1 | 1
1218 | 1 | 1
1219 | 1 | 1
1220 | 1 | 1
1221 | 1 | 1
1222 | 1 | 1
1223 | 1 | 1
1224 | 1 | 1
1225 | 1 | 1
1226 | 1 | 1
1227 | 1 | 1
1228 | 1 | 1
1229 | 1 | 1
1230 | 1 | 1
1231 | 1 | 1
1232 | 1 | 1
1233 | 1 | 1
1234 | 1 | 1
1235 | 1 | 1
1236 | 1 | 1
1237 | 1 | 1
1238 | 1 | 1
1239 | 1 | 1
1240 | 1 | 1
1241 | 1 | 1
1242 | 1 | 1
1243 | 1 | 1
1244 | 1 | 1
1245 | 1 | 1
1246 | 1 | 1
1247 | 1 | 1
1248 | 1 | 1
1249 | 1 | 1
1250 | 1 | 1
1251 | 1 | 1
1252 | 1 | 1
1253 | 1 | 1
1254 | 1 | 1
1255 | 1 | 1
1256 | 1 | 1
1257 | 1 | 1
1258 | 1 | 1
1259 | 1 | 1
1260 | 1 | 1
1261 | 1 | 1
1262 | 1 | 1
1263 | 1 | 1
1264 | 1 | 1
1265 | 1 | 1
1266 | 1 | 1
1267 | 1 | 1
1268 | 1 | 1
1269 | 1 | 1
1270 | 1 | 1
1271 | 1 | 1
1272 | 1 | 1
1273 | 1 | 1
1274 | 1 | 1
1275 | 1 | 1
1276 | 1 | 1
1277 | 1 | 1
1278 | 1 | 1
1279 | 1 | 1
1280 | 1 | 1
1281 | 1 | 1
1282 | 1 | 1
1283 | 1 | 1
1284 | 1 | 1
1285 | 1 | 1
1286 | 1 | 1
1287 | 1 | 1
1288 | 1 | 1
1289 | 1 | 1
1290 | 1 | 1
1291 | 1 | 1
1292 | 1 | 1
1293 | 1 | 1
1294 | 1 | 1
1295 | 1 | 1
1296 | 1 | 1
1297 | 1 | 1
1298 | 1 | 1
1299 | 1 | 1
1300 | 1 | 1
1301 | 1 | 1
1302 | 1 | 1
1303 | 1 | 1
1304 | 1 | 1
1305 | 1 | 1
1306 | 1 | 1
1307 | 1 | 1
1308 | 1 | 1
1309 | 1 | 1
1310 | 1 | 1
1311 | 1 | 1
1312 | 1 | 1
1313 | 1 | 1
1314 | 1 | 1
1315 | 1 | 1
1316 | 1 | 1
1317 | 1 | 1
1318 | 1 | 1
1319 | 1 | 1
1320 | 1 | 1
1321 | 1 | 1
1322 | 1 | 1
1323 | 1 | 1
1324 | 1 | 1
1325 | 1 | 1
1326 | 1 | 1
1327 | 1 | 1
1328 | 1 | 1
1329 | 1 | 1
1330 | 1 | 1
1331 | 1 | 1
1332 | 1 | 1
1333 | 1 | 1
1334 | 1 | 1
1335 | 1 | 1
1336 | 1 | 1
1337 | 1 | 1
1338 | 1 | 1
1339 | 1 | 1
1340 | 1 | 1
1341 | 1 | 1
1342 | 1 | 1
1343 | 1 | 1
1344 | 1 | 1
1345 | 1 | 1
1346 | 1 | 1
1347 | 1 | 1
1348 | 1 | 1
1349 | 1 | 1
1350 | 1 | 1
1351 | 1 | 1
1352 | 1 | 1
1353 | 1 | 1
1354 | 1 | 1
1355 | 1 | 1
1356 | 1 | 1
1357 | 1 | 1
1358 | 1 | 1
1359 | 1 | 1
1360 | 1 | 1
1361 | 1 | 1
1362 | 1 | 1
1363 | 1 | 1
1364 | 1 | 1
1365 | 1 | 1
1366 | 1 | 1
1367 | 1 | 1
1368 | 1 | 1
1369 | 1 | 1
1370 | 1 | 1
1371 | 1 | 1
1372 | 1 | 1
1373 | 1 | 1
1374 | 1 | 1
1375 | 1 | 1
1376 | 1 | 1
1377 | 1 | 1
1378 | 1 | 1
1379 | 1 | 1
1380 | 1 | 1
1381 | 1 | 1
1382 | 1 | 1
1383 | 1 | 1
1384 | 1 | 1
1385 | 1 | 1
1386 | 1 | 1
1387 | 1 | 1
1388 | 1 | 1
1389 | 1 | 1
1390 | 1 | 1
1391 | 1 | 1
1392 | 1 | 1
1393 | 1 | 1
1394 | 1 | 1
1395 | 1 | 1
1396 | 1 | 1
1397 | 1 | 1
1398 | 1 | 1
1399 | 1 | 1
1400 | 1 | 1
1401 | 1 | 1
1402 | 1 | 1
1403 | 1 | 1
1404 | 1 | 1
1405 | 1 | 1
1406 | 1 | 1
1407 | 1 | 1
1408 | 1 | 1
1409 | 1 | 1
1410 | 1 | 1
1411 | 1 | 1
1412 | 1 | 1
1413 | 1 | 1
1414 | 1 | 1
1415 | 1 | 1
1416 | 1 | 1
1417 | 1 | 1
1418 | 1 | 1
1419 | 1 | 1
1420 | 1 | 1
1421 | 1 | 1
1422 | 1 | 1
1423 | 1 | 1
1424 | 1 | 1
1425 | 1 | 1
1426 | 1 | 1
1427 | 1 | 1
1428 | 1 | 1
1429 | 1 | 1
1430 | 1 | 1
1431 | 1 | 1
1432 | 1 | 1
1433 | 1 | 1
1434 | 1 | 1
1435 | 1 | 1
1436 | 1 | 1
1437 | 1 | 1
1438 | 1 | 1
1439 | 1 | 1
1440 | 1 | 1
1441 | 1 | 1
1442 | 1 | 1
1443 | 1 | 1
1444 | 1 | 1
1445 | 1 | 1
1446 | 1 | 1
1447 | 1 | 1
1448 | 1 | 1
1449 | 1 | 1
1450 | 1 | 1
1451 | 1 | 1
1452 | 1 | 1
1453 | 1 | 1
1454 | 1 | 1
1455 | 1 | 1
1456 | 1 | 1
1457 | 1 | 1
1458 | 1 | 1
1459 | 1 | 1
1460 | 1 | 1
1461 | 1 | 1
1462 | 1 | 1
1463 | 1 | 1
1464 | 1 | 1
1465 | 1 | 1
1466 | 1 | 1
1467 | 1 | 1
1468 | 1 | 1
1469 | 1 | 1
1470 | 1 | 1
1471 | 1 | 1
1472 | 1 | 1
1473 | 1 | 1
1474 | 1 | 1
1475 | 1 | 1
1476 | 1 | 1
1477 | 1 | 1
1478 | 1 | 1
1479 | 1 | 1
1480 | 1 | 1
1481 | 1 | 1
1482 | 1 | 1
1483 | 1 | 1
1484 | 1 | 1
1485 | 1 | 1
1486 | 1 | 1
1487 | 1 | 1
1488 | 1 | 1
1489 | 1 | 1
1490 | 1 | 1
1491 | 1 | 1
1492 | 1 | 1
1493 | 1 | 1
1494 | 1 | 1
1495 | 1 | 1
1496 | 1 | 1
1497 | 1 | 1
1498 | 1 | 1
1499 | 1 | 1
1500 | 1 | 1
1501 | 1 | 1
1502 | 1 | 1
1503 | 1 | 1
1504 | 1 | 1
1505 | 1 | 1
1506 | 1 | 1
1507 | 1 | 1
1508 | 1 | 1
1509 | 1 | 1
1510 | 1 | 1
1511 | 1 | 1
1512 | 1 | 1
1513 | 1 | 1
1514 | 1 | 1
1515 | 1 | 1
1516 | 1 | 1
1517 | 1 | 1
1518 | 1 | 1
1519 | 1 | 1
1520 | 1 | 1
1521 | 1 | 1
1522 | 1 | 1
1523 | 1 | 1
1524 | 1 | 1
1525 | 1 | 1
1526 | 1 | 1
1527 | 1 | 1
1528 | 1 | 1
1529 | 1 | 1
1530 | 1 | 1
1531 | 1 | 1
1532 | 1 | 1
1533 | 1 | 1
1534 | 1 | 1
1535 | 1 | 1
1536 | 1 | 1
1537 | 1 | 1
1538 | 1 | 1
1539 | 1 | 1
1540 | 1 | 1
1541 | 1 | 1
1542 | 1 | 1
1543 | 1 | 1
1544 | 1 | 1
1545 | 1 | 1
1546 | 1 | 1
1547 | 1 | 1
1548 | 1 | 1
1549 | 1 | 1
1550 | 1 | 1
1551 | 1 | 1
1552 | 1 | 1
1553 | 1 | 1
1554 | 1 | 1
1555 | 1 | 1
1556 | 1 | 1
1557 | 1 | 1
1558 | 1 | 1
1559 | 1 | 1
1560 | 1 | 1
1561 | 1 | 1
1562 | 1 | 1
1563 | 1 | 1
1564 | 1 | 1
1565 | 1 | 1
1566 | 1 | 1
1567 | 1 | 1
1568 | 1 | 1
1569 | 1 | 1
1570 | 1 | 1
1571 | 1 | 1
1572 | 1 | 1
1573 | 1 | 1
1574 | 1 | 1
1575 | 1 | 1
1576 | 1 | 1
1577 | 1 | 1
1578 | 1 | 1
1579 | 1 | 1
1580 | 1 | 1
1581 | 1 | 1
1582 | 1 | 1
1583 | 1 | 1
1584 | 1 | 1
1585 | 1 | 1
1586 | 1 | 1
1587 | 1 | 1
1588 | 1 | 1
1589 | 1 | 1
1590 | 1 | 1
1591 | 1 | 1
1592 | 1 | 1
1593 | 1 | 1
1594 | 1 | 1
1595 | 1 | 1
1596 | 1 | 1
1597 | 1 | 1
1598 | 1 | 1
1599 | 1 | 1
1600 | 1 | 1
1601 | 1 | 1
1602 | 1 | 1
1603 | 1 | 1
1604 | 1 | 1
1605 | 1 | 1
1606 | 1 | 1
1607 | 1 | 1
1608 | 1 | 1
1609 | 1 | 1
1610 | 1 | 1
1611 | 1 | 1
1612 | 1 | 1
1613 | 1 | 1
1614 | 1 | 1
1615 | 1 | 1
1616 | 1 | 1
1617 | 1 | 1
1618 | 1 | 1
1619 | 1 | 1
1620 | 1 | 1
1621 | 1 | 1
1622 | 1 | 1
1623 | 1 | 1
1624 | 1 | 1
1625 | 1 | 1
1626 | 1 | 1
1627 | 1 | 1
1628 | 1 | 1
1629 | 1 | 1
1630 | 1 | 1
1631 | 1 | 1
1632 | 1 | 1
1633 | 1 | 1
1634 | 1 | 1
1635 | 1 | 1
1636 | 1 | 1
1637 | 1 | 1
1638 | 1 | 1
1639 | 1 | 1
1640 | 1 | 1
1641 | 1 | 1
1642 | 1 | 1
1643 | 1 | 1
1644 | 1 | 1
1645 | 1 | 1
1646 | 1 | 1
1647 | 1 | 1
1648 | 1 | 1
1649 | 1 | 1
1650 | 1 | 1
1651 | 1 | 1
1652 | 1 | 1
1653 | 1 | 1
1654 | 1 | 1
1655 | 1 | 1
1656 | 1 | 1
1657 | 1 | 1
1658 | 1 | 1
1659 | 1 | 1
1660 | 1 | 1
1661 | 1 | 1
1662 | 1 | 1
1663 | 1 | 1
1664 | 1 | 1
1665 | 1 | 1
1666 | 1 | 1
1667 | 1 | 1
1668 | 1 | 1
1669 | 1 | 1
1670 | 1 | 1
1671 | 1 | 1
1672 | 1 | 1
1673 | 1 | 1
1674 | 1 | 1
1675 | 1 | 1
1676 | 1 | 1
1677 | 1 | 1
1678 | 1 | 1
1679 | 1 | 1
1680 | 1 | 1
1681 | 1 | 1
1682 | 1 | 1
1683 | 1 | 1
1684 | 1 | 1
1685 | 1 | 1
1686 | 1 | 1
1687 | 1 | 1
1688 | 1 | 1
1689 | 1 | 1
1690 | 1 | 1
1691 | 1 | 1
1692 | 1 | 1
1693 | 1 | 1
1694 | 1 | 1
1695 | 1 | 1
1696 | 1 | 1
1697 | 1 | 1
1698 | 1 | 1
1699 | 1 | 1
1700 | 1 | 1
1701 | 1 | 1
1702 | 1 | 1
1703 | 1 | 1
1704 | 1 | 1
1705 | 1 | 1
1706 | 1 | 1
1707 | 1 | 1
1708 | 1 | 1
1709 | 1 | 1
1710 | 1 | 1
1711 | 1 | 1
1712 | 1 | 1
1713 | 1 | 1
1714 | 1 | 1
1715 | 1 | 1
1716 | 1 | 1
1717 | 1 | 1
1718 | 1 | 1
1719 | 1 | 1
1720 | 1 | 1
1721 | 1 | 1
1722 | 1 | 1
1723 | 1 | 1
1724 | 1 | 1
1725 | 1 | 1
1726 | 1 | 1
1727 | 1 | 1
1728 | 1 | 1
1729 | 1 | 1
1730 | 1 | 1
1731 | 1 | 1
1732 | 1 | 1
1733 | 1 | 1
1734 | 1 | 1
1735 | 1 | 1
1736 | 1 | 1
1737 | 1 | 1
1738 | 1 | 1
1739 | 1 | 1
1740 | 1 | 1
1741 | 1 | 1
1742 | 1 | 1
1743 | 1 | 1
1744 | 1 | 1
1745 | 1 | 1
1746 | 1 | 1
1747 | 1 | 1
1748 | 1 | 1
1749 | 1 | 1
1750 | 1 | 1
1751 | 1 | 1
1752 | 1 | 1
1753 | 1 | 1
1754 | 1 | 1
1755 | 1 | 1
1756 | 1 | 1
1757 | 1 | 1
1758 | 1 | 1
1759 | 1 | 1
1760 | 1 | 1
1761 | 1 | 1
1762 | 1 | 1
1763 | 1 | 1
1764 | 1 | 1
1765 | 1 | 1
1766 | 1 | 1
1767 | 1 | 1
1768 | 1 | 1
1769 | 1 | 1
1770 | 1 | 1
1771 | 1 | 1
1772 | 1 | 1
1773 | 1 | 1
1774 | 1 | 1
1775 | 1 | 1
1776 | 1 | 1
1777 | 1 | 1
1778 | 1 | 1
1779 | 1 | 1
1780 | 1 | 1
1781 | 1 | 1
1782 | 1 | 1
1783 | 1 | 1
1784 | 1 | 1
1785 | 1 | 1
1786 | 1 | 1
1787 | 1 | 1
1788 | 1 | 1
1789 | 1 | 1
1790 | 1 | 1
1791 | 1 | 1
1792 | 1 | 1
1793 | 1 | 1
1794 | 1 | 1
1795 | 1 | 1
1796 | 1 | 1
1797 | 1 | 1
1798 | 1 | 1
1799 | 1 | 1
1800 | 1 | 1
1801 | 1 | 1
1802 | 1 | 1
1803 | 1 | 1
1804 | 1 | 1
1805 | 1 | 1
1806 | 1 | 1
1807 | 1 | 1
1808 | 1 | 1
1809 | 1 | 1
1810 | 1 | 1
1811 | 1 | 1
1812 | 1 | 1
1813 | 1 | 1
1814 | 1 | 1
1815 | 1 | 1
1816 | 1 | 1
1817 | 1 | 1
1818 | 1 | 1
1819 | 1 | 1
1820 | 1 | 1
1821 | 1 | 1
1822 | 1 | 1
1823 | 1 | 1
1824 | 1 | 1
1825 | 1 | 1
1826 | 1 | 1
1827 | 1 | 1
1828 | 1 | 1
1829 | 1 | 1
1830 | 1 | 1
1831 | 1 | 1
1832 | 1 | 1
1833 | 1 | 1
1834 | 1 | 1
1835 | 1 | 1
1836 | 1 | 1
1837 | 1 | 1
1838 | 1 | 1
1839 | 1 | 1
1840 | 1 | 1
1841 | 1 | 1
1842 | 1 | 1
1843 | 1 | 1
1844 | 1 | 1
1845 | 1 | 1
1846 | 1 | 1
1847 | 1 | 1
1848 | 1 | 1
1849 | 1 | 1
1850 | 1 | 1
1851 | 1 | 1
1852 | 1 | 1
1853 | 1 | 1
1854 | 1 | 1
1855 | 1 | 1
1856 | 1 | 1
1857 | 1 | 1
1858 | 1 | 1
1859 | 1 | 1
1860 | 1 | 1
1861 | 1 | 1
1862 | 1 | 1
1863 | 1 | 1
1864 | 1 | 1
1865 | 1 | 1
1866 | 1 | 1
1867 | 1 | 1
1868 | 1 | 1
1869 | 1 | 1
1870 | 1 | 1
1871 | 1 | 1
1872 | 1 | 1
1873 | 1 | 1
1874 | 1 | 1
1875 | 1 | 1
1876 | 1 | 1
1877 | 1 | 1
1878 | 1 | 1
1879 | 1 | 1
1880 | 1 | 1
1881 | 1 | 1
1882 | 1 | 1
1883 | 1 | 1
1884 | 1 | 1
1885 | 1 | 1
1886 | 1 | 1
1887 | 1 | 1
1888 | 1 | 1
1889 | 1 | 1
1890 | 1 | 1
1891 | 1 | 1
1892 | 1 | 1
1893 | 1 | 1
1894 | 1 | 1
1895 | 1 | 1
1896 | 1 | 1
1897 | 1 | 1
1898 | 1 | 1
1899 | 1 | 1
1900 | 1 | 1
1901 | 1 | 1
1902 | 1 | 1
1903 | 1 | 1
1904 | 1 | 1
1905 | 1 | 1
1906 | 1 | 1
1907 | 1 | 1
1908 | 1 | 1
1909 | 1 | 1
1910 | 1 | 1
1911 | 1 | 1
1912 | 1 | 1
1913 | 1 | 1
1914 | 1 | 1
1915 | 1 | 1
1916 | 1 | 1
1917 | 1 | 1
1918 | 1 | 1
1919 | 1 | 1
1920 | 1 | 1
1921 | 1 | 1
1922 | 1 | 1
1923 | 1 | 1
1924 | 1 | 1
1925 | 1 | 1
1926 | 1 | 1
1927 | 1 | 1
1928 | 1 | 1
1929 | 1 | 1
1930 | 1 | 1
1931 | 1 | 1
1932 | 1 | 1
1933 | 1 | 1
1934 | 1 | 1
1935 | 1 | 1
1936 | 1 | 1
1937 | 1 | 1
1938 | 1 | 1
1939 | 1 | 1
1940 | 1 | 1
1941 | 1 | 1
1942 | 1 | 1
1943 | 1 | 1
1944 | 1 | 1
1945 | 1 | 1
1946 | 1 | 1
1947 | 1 | 1
1948 | 1 | 1
1949 | 1 | 1
1950 | 1 | 1
1951 | 1 | 1
1952 | 1 | 1
1953 | 1 | 1
1954 | 1 | 1
1955 | 1 | 1
1956 | 1 | 1
1957 | 1 | 1
1958 | 1 | 1
1959 | 1 | 1
1960 | 1 | 1
1961 | 1 | 1
1962 | 1 | 1
1963 | 1 | 1
1964 | 1 | 1
1965 | 1 | 1
1966 | 1 | 1
1967 | 1 | 1
1968 | 1 | 1
1969 | 1 | 1
1970 | 1 | 1
1971 | 1 | 1
1972 | 1 | 1
1973 | 1 | 1
1974 | 1 | 1
1975 | 1 | 1
1976 | 1 | 1
1977 | 1 | 1
1978 | 1 | 1
1979 | 1 | 1
1980 | 1 | 1
1981 | 1 | 1
1982 | 1 | 1
1983 | 1 | 1
1984 | 1 | 1
1985 | 1 | 1
1986 | 1 | 1
1987 | 1 | 1
1988 | 1 | 1
1989 | 1 | 1
1990 | 1 | 1
1991 | 1 | 1
1992 | 1 | 1
1993 | 1 | 1
1994 | 1 | 1
1995 | 1 | 1
1996 | 1 | 1
1997 | 1 | 1
1998 | 1 | 1
1999 | 1 | 1
2000 | 1 | 1
2001 | 1 | 1
2002 | 1 | 1
2003 | 1 | 1
2004 | 1 | 1
2005 | 1 | 1
2006 | 1 | 1
2007 | 1 | 1
2008 | 1 | 1
2009 | 1 | 1
2010 | 1 | 1
2011 | 1 | 1
2012 | 1 | 1
2013 | 1 | 1
2014 | 1 | 1
2015 | 1 | 1
2016 | 1 | 1
2017 | 1 | 1
2018 | 1 | 1
2019 | 1 | 1
2020 | 1 | 1
2021 | 1 | 1
2022 | 1 | 1
2023 | 1 | 1
2024 | 1 | 1
2025 | 1 | 1
2026 | 1 | 1
2027 | 1 | 1
2028 | 1 | 1
2029 | 1 | 1
2030 | 1 | 1
2031 | 1 | 1
2032 | 1 | 1
2033 | 1 | 1
2034 | 1 | 1
2035 | 1 | 1
2036 | 1 | 1
2037 | 1 | 1
2038 | 1 | 1
2039 | 1 | 1
2040 | 1 | 1
2041 | 1 | 1
2042 | 1 | 1
2043 | 1 | 1
2044 | 1 | 1
2045 | 1 | 1
2046 | 1 | 1
2047 | 1 | 1
2048 | 1 | 1
2049 | 1 | 1
2050 | 1 | 1
2051 | 1 | 1
2052 | 1 | 1
2053 | 1 | 1
2054 | 1 | 1
2055 | 1 | 1
2056 | 1 | 1
2057 | 1 | 1
2058 | 1 | 1
2059 | 1 | 1
2060 | 1 | 1
2061 | 1 | 1
2062 | 1 | 1
2063 | 1 | 1
2064 | 1 | 1
2065 | 1 | 1
2066 | 1 | 1
2067 | 1 | 1
2068 | 1 | 1
2069 | 1 | 1
2070 | 1 | 1
2071 | 1 | 1
2072 | 1 | 1
2073 | 1 | 1
2074 | 1 | 1
2075 | 1 | 1
2076 | 1 | 1
2077 | 1 | 1
2078 | 1 | 1
2079 | 1 | 1
2080 | 1 | 1
2081 | 1 | 1
2082 | 1 | 1
2083 | 1 | 1
2084 | 1 | 1
2085 | 1 | 1
2086 | 1 | 1
2087 | 1 | 1
2088 | 1 | 1
2089 | 1 | 1
2090 | 1 | 1
2091 | 1 | 1
2092 | 1 | 1
2093 | 1 | 1
2094 | 1 | 1
2095 | 1 | 1
2096 | 1 | 1
2097 | 1 | 1
2098 | 1 | 1
2099 | 1 | 1
2100 | 1 | 1
2101 | 1 | 1
2102 | 1 | 1
2103 | 1 | 1
2104 | 1 | 1
2105 | 1 | 1
2106 | 1 | 1
2107 | 1 | 1
2108 | 1 | 1
2109 | 1 | 1
2110 | 1 | 1
2111 | 1 | 1
2112 | 1 | 1
2113 | 1 | 1
2114 | 1 | 1
2115 | 1 | 1
2116 | 1 | 1
2117 | 1 | 1
2118 | 1 | 1
2119 | 1 | 1
2120 | 1 | 1
2121 | 1 | 1
2122 | 1 | 1
2123 | 1 | 1
2124 | 1 | 1
2125 | 1 | 1
2126 | 1 | 1
2127 | 1 | 1
2128 | 1 | 1
2129 | 1 | 1
2130 | 1 | 1
2131 | 1 | 1
2132 | 1 | 1
2133 | 1 | 1
2134 | 1 | 1
2135 | 1 | 1
2136 | 1 | 1
2137 | 1 | 1
2138 | 1 | 1
2139 | 1 | 1
2140 | 1 | 1
2141 | 1 | 1
2142 | 1 | 1
2143 | 1 | 1
2144 | 1 | 1
2145 | 1 | 1
2146 | 1 | 1
2147 | 1 | 1
2148 | 1 | 1
2149 | 1 | 1
2150 | 1 | 1
2151 | 1 | 1
2152 | 1 | 1
2153 | 1 | 1
2154 | 1 | 1
2155 | 1 | 1
2156 | 1 | 1
2157 | 1 | 1
2158 | 1 | 1
2159 | 1 | 1
2160 | 1 | 1
2161 | 1 | 1
2162 | 1 | 1
2163 | 1 | 1
2164 | 1 | 1
2165 | 1 | 1
2166 | 1 | 1
2167 | 1 | 1
2168 | 1 | 1
2169 | 1 | 1
2170 | 1 | 1
2171 | 1 | 1
2172 | 1 | 1
2173 | 1 | 1
2174 | 1 | 1
2175 | 1 | 1
2176 | 1 | 1
2177 | 1 | 1
2178 | 1 | 1
2179 | 1 | 1
2180 | 1 | 1
2181 | 1 | 1
2182 | 1 | 1
2183 | 1 | 1
2184 | 1 | 1
2185 | 1 | 1
2186 | 1 | 1
2187 | 1 | 1
2188 | 1 | 1
2189 | 1 | 1
2190 | 1 | 1
2191 | 1 | 1
2192 | 1 | 1
2193 | 1 | 1
2194 | 1 | 1
2195 | 1 | 1
2196 | 1 | 1
2197 | 1 | 1
2198 | 1 | 1
2199 | 1 | 1
2200 | 1 | 1
2201 | 1 | 1
2202 | 1 | 1
2203 | 1 | 1
2204 | 1 | 1
2205 | 1 | 1
2206 | 1 | 1
2207 | 1 | 1
2208 | 1 | 1
2209 | 1 | 1
2210 | 1 | 1
2211 | 1 | 1
2212 | 1 | 1
2213 | 1 | 1
2214 | 1 | 1
2215 | 1 | 1
2216 | 1 | 1
2217 | 1 | 1
2218 | 1 | 1
2219 | 1 | 1
2220 | 1 | 1
2221 | 1 | 1
2222 | 1 | 1
2223 | 1 | 1
2224 | 1 | 1
2225 | 1 | 1
2226 | 1 | 1
2227 | 1 | 1
2228 | 1 | 1
2229 | 1 | 1
2230 | 1 | 1
2231 | 1 | 1
2232 | 1 | 1
2233 | 1 | 1
2234 | 1 | 1
2235 | 1 | 1
2236 | 1 | 1
2237 | 1 | 1
2238 | 1 | 1
2239 | 1 | 1
2240 | 1 | 1
2241 | 1 | 1
2242 | 1 | 1
2243 | 1 | 1
2244 | 1 | 1
2245 | 1 | 1
2246 | 1 | 1
2247 | 1 | 1
2248 | 1 | 1
2249 | 1 | 1
2250 | 1 | 1
2251 | 1 | 1
2252 | 1 | 1
2253 | 1 | 1
2254 | 1 | 1
2255 | 1 | 1
2256 | 1 | 1
2257 | 1 | 1
2258 | 1 | 1
2259 | 1 | 1
2260 | 1 | 1
2261 | 1 | 1
2262 | 1 | 1
2263 | 1 | 1
2264 | 1 | 1
2265 | 1 | 1
2266 | 1 | 1
2267 | 1 | 1
2268 | 1 | 1
2269 | 1 | 1
2270 | 1 | 1
2271 | 1 | 1
2272 | 1 | 1
2273 | 1 | 1
2274 | 1 | 1
2275 | 1 | 1
2276 | 1 | 1
2277 | 1 | 1
2278 | 1 | 1
2279 | 1 | 1
2280 | 1 | 1
2281 | 1 | 1
2282 | 1 | 1
2283 | 1 | 1
2284 | 1 | 1
2285 | 1 | 1
2286 | 1 | 1
2287 | 1 | 1
2288 | 1 | 1
2289 | 1 | 1
2290 | 1 | 1
2291 | 1 | 1
2292 | 1 | 1
2293 | 1 | 1
2294 | 1 | 1
2295 | 1 | 1
2296 | 1 | 1
2297 | 1 | 1
2298 | 1 | 1
2299 | 1 | 1
2300 | 1 | 1
2301 | 1 | 1
2302 | 1 | 1
2303 | 1 | 1
2304 | 1 | 1
2305 | 1 | 1
2306 | 1 | 1
2307 | 1 | 1
2308 | 1 | 1
2309 | 1 | 1
2310 | 1 | 1
2311 | 1 | 1
2312 | 1 | 1
2313 | 1 | 1
2314 | 1 | 1
2315 | 1 | 1
2316 | 1 | 1
2317 | 1 | 1
2318 | 1 | 1
2319 | 1 | 1
2320 | 1 | 1
2321 | 1 | 1
2322 | 1 | 1
2323 | 1 | 1
2324 | 1 | 1
2325 | 1 | 1
2326 | 1 | 1
2327 | 1 | 1
2328 | 1 | 1
2329 | 1 | 1
2330 | 1 | 1
2331 | 1 | 1
2332 | 1 | 1
2333 | 1 | 1
2334 | 1 | 1
2335 | 1 | 1
2336 | 1 | 1
2337 | 1 | 1
2338 | 1 | 1
2339 | 1 | 1
2340 | 1 | 1
2341 | 1 | 1
2342 | 1 | 1
2343 | 1 | 1
2344 | 1 | 1
2345 | 1 | 1
2346 | 1 | 1
2347 | 1 | 1
2348 | 1 | 1
2349 | 1 | 1
2350 | 1 | 1
2351 | 1 | 1
2352 | 1 | 1
2353 | 1 | 1
2354 | 1 | 1
2355 | 1 | 1
2356 | 1 | 1
2357 | 1 | 1
2358 | 1 | 1
2359 | 1 | 1
2360 | 1 | 1
2361 | 1 | 1
2362 | 1 | 1
2363 | 1 | 1
2364 | 1 | 1
2365 | 1 | 1
2366 | 1 | 1
2367 | 1 | 1
2368 | 1 | 1
2369 | 1 | 1
2370 | 1 | 1
2371 | 1 | 1
2372 | 1 | 1
2373 | 1 | 1
2374 | 1 | 1
2375 | 1 | 1
2376 | 1 | 1
2377 | 1 | 1
2378 | 1 | 1
2379 | 1 | 1
2380 | 1 | 1
2381 | 1 | 1
2382 | 1 | 1
2383 | 1 | 1
2384 | 1 | 1
2385 | 1 | 1
2386 | 1 | 1
2387 | 1 | 1
2388 | 1 | 1
2389 | 1 | 1
2390 | 1 | 1
2391 | 1 | 1
2392 | 1 | 1
2393 | 1 | 1
2394 | 1 | 1
2395 | 1 | 1
2396 | 1 | 1
2397 | 1 | 1
2398 | 1 | 1
2399 | 1 | 1
2400 | 1 | 1
2401 | 1 | 1
2402 | 1 | 1
2403 | 1 | 1
2404 | 1 | 1
2405 | 1 | 1
2406 | 1 | 1
2407 | 1 | 1
2408 | 1 | 1
2409 | 1 | 1
2410 | 1 | 1
2411 | 1 | 1
2412 | 1 | 1
2413 | 1 | 1
2414 | 1 | 1
2415 | 1 | 1
2416 | 1 | 1
2417 | 1 | 1
2418 | 1 | 1
2419 | 1 | 1
2420 | 1 | 1
2421 | 1 | 1
2422 | 1 | 1
2423 | 1 | 1
2424 | 1 | 1
2425 | 1 | 1
2426 | 1 | 1
2427 | 1 | 1
2428 | 1 | 1
2429 | 1 | 1
2430 | 1 | 1
2431 | 1 | 1
2432 | 1 | 1
2433 | 1 | 1
2434 | 1 | 1
2435 | 1 | 1
2436 | 1 | 1
2437 | 1 | 1
2438 | 1 | 1
2439 | 1 | 1
2440 | 1 | 1
2441 | 1 | 1
2442 | 1 | 1
2443 | 1 | 1
2444 | 1 | 1
2445 | 1 | 1
2446 | 1 | 1
2447 | 1 | 1
2448 | 1 | 1
2449 | 1 | 1
2450 | 1 | 1
2451 | 1 | 1
2452 | 1 | 1
2453 | 1 | 1
2454 | 1 | 1
2455 | 1 | 1
2456 | 1 | 1
2457 | 1 | 1
2458 | 1 | 1
2459 | 1 | 1
2460 | 1 | 1
2461 | 1 | 1
2462 | 1 | 1
2463 | 1 | 1
2464 | 1 | 1
2465 | 1 | 1
2466 | 1 | 1
2467 | 1 | 1
2468 | 1 | 1
2469 | 1 | 1
2470 | 1 | 1
2471 | 1 | 1
2472 | 1 | 1
2473 | 1 | 1
2474 | 1 | 1
2475 | 1 | 1
2476 | 1 | 1
2477 | 1 | 1
2478 | 1 | 1
2479 | 1 | 1
2480 | 1 | 1
2481 | 1 | 1
2482 | 1 | 1
2483 | 1 | 1
2484 | 1 | 1
2485 | 1 | 1
2486 | 1 | 1
2487 | 1 | 1
2488 | 1 | 1
2489 | 1 | 1
2490 | 1 | 1
2491 | 1 | 1
2492 | 1 | 1
2493 | 1 | 1
2494 | 1 | 1
2495 | 1 | 1
2496 | 1 | 1
2497 | 1 | 1
2498 | 1 | 1
2499 | 1 | 1
2500 | 1 | 1
2501 | 1 | 1
2502 | 1 | 1
2503 | 1 | 1
2504 | 1 | 1
2505 | 1 | 1
2506 | 1 | 1
2507 | 1 | 1
2508 | 1 | 1
2509 | 1 | 1
2510 | 1 | 1
2511 | 1 | 1
2512 | 1 | 1
2513 | 1 | 1
2514 | 1 | 1
2515 | 1 | 1
2516 | 1 | 1
2517 | 1 | 1
2518 | 1 | 1
2519 | 1 | 1
2520 | 1 | 1
2521 | 1 | 1
2522 | 1 | 1
2523 | 1 | 1
2524 | 1 | 1
2525 | 1 | 1
2526 | 1 | 1
2527 | 1 | 1
2528 | 1 | 1
2529 | 1 | 1
2530 | 1 | 1
2531 | 1 | 1
2532 | 1 | 1
2533 | 1 | 1
2534 | 1 | 1
2535 | 1 | 1
2536 | 1 | 1
2537 | 1 | 1
2538 | 1 | 1
2539 | 1 | 1
2540 | 1 | 1
2541 | 1 | 1
2542 | 1 | 1
2543 | 1 | 1
2544 | 1 | 1
2545 | 1 | 1
2546 | 1 | 1
2547 | 1 | 1
2548 | 1 | 1
2549 | 1 | 1
2550 | 1 | 1
2551 | 1 | 1
2552 | 1 | 1
2553 | 1 | 1
2554 | 1 | 1
2555 | 1 | 1
2556 | 1 | 1
2557 | 1 | 1
2558 | 1 | 1
2559 | 1 | 1
2560 | 1 | 1
2561 | 1 | 1
2562 | 1 | 1
2563 | 1 | 1
2564 | 1 | 1
2565 | 1 | 1
2566 | 1 | 1
2567 | 1 | 1
2568 | 1 | 1
2569 | 1 | 1
2570 | 1 | 1
2571 | 1 | 1
2572 | 1 | 1
2573 | 1 | 1
2574 | 1 | 1
2575 | 1 | 1
2576 | 1 | 1
2577 | 1 | 1
2578 | 1 | 1
2579 | 1 | 1
2580 | 1 | 1
2581 | 1 | 1
2582 | 1 | 1
2583 | 1 | 1
2584 | 1 | 1
2585 | 1 | 1
2586 | 1 | 1
2587 | 1 | 1
2588 | 1 | 1
2589 | 1 | 1
2590 | 1 | 1
2591 | 1 | 1
2592 | 1 | 1
2593 | 1 | 1
2594 | 1 | 1
2595 | 1 | 1
2596 | 1 | 1
2597 | 1 | 1
2598 | 1 | 1
2599 | 1 | 1
2600 | 1 | 1
2601 | 1 | 1
2602 | 1 | 1
2603 | 1 | 1
2604 | 1 | 1
2605 | 1 | 1
2606 | 1 | 1
2607 | 1 | 1
2608 | 1 | 1
2609 | 1 | 1
2610 | 1 | 1
2611 | 1 | 1
2612 | 1 | 1
2613 | 1 | 1
2614 | 1 | 1
2615 | 1 | 1
2616 | 1 | 1
2617 | 1 | 1
2618 | 1 | 1
2619 | 1 | 1
2620 | 1 | 1
2621 | 1 | 1
2622 | 1 | 1
2623 | 1 | 1
2624 | 1 | 1
2625 | 1 | 1
2626 | 1 | 1
2627 | 1 | 1
2628 | 1 | 1
2629 | 1 | 1
2630 | 1 | 1
2631 | 1 | 1
2632 | 1 | 1
2633 | 1 | 1
2634 | 1 | 1
2635 | 1 | 1
2636 | 1 | 1
2637 | 1 | 1
2638 | 1 | 1
2639 | 1 | 1
2640 | 1 | 1
2641 | 1 | 1
2642 | 1 | 1
2643 | 1 | 1
2644 | 1 | 1
2645 | 1 | 1
2646 | 1 | 1
2647 | 1 | 1
2648 | 1 | 1
2649 | 1 | 1
2650 | 1 | 1
2651 | 1 | 1
2652 | 1 | 1
2653 | 1 | 1
2654 | 1 | 1
2655 | 1 | 1
2656 | 1 | 1
2657 | 1 | 1
2658 | 1 | 1
2659 | 1 | 1
2660 | 1 | 1
2661 | 1 | 1
2662 | 1 | 1
2663 | 1 | 1
2664 | 1 | 1
2665 | 1 | 1
2666 | 1 | 1
2667 | 1 | 1
2668 | 1 | 1
2669 | 1 | 1
2670 | 1 | 1
2671 | 1 | 1
2672 | 1 | 1
2673 | 1 | 1
2674 | 1 | 1
2675 | 1 | 1
2676 | 1 | 1
2677 | 1 | 1
2678 | 1 | 1
2679 | 1 | 1
2680 | 1 | 1
2681 | 1 | 1
2682 | 1 | 1
2683 | 1 | 1
2684 | 1 | 1
2685 | 1 | 1
2686 | 1 | 1
2687 | 1 | 1
2688 | 1 | 1
2689 | 1 | 1
2690 | 1 | 1
2691 | 1 | 1
2692 | 1 | 1
2693 | 1 | 1
2694 | 1 | 1
2695 | 1 | 1
2696 | 1 | 1
2697 | 1 | 1
2698 | 1 | 1
2699 | 1 | 1
2700 | 1 | 1
2701 | 1 | 1
2702 | 1 | 1
2703 | 1 | 1
2704 | 1 | 1
2705 | 1 | 1
2706 | 1 | 1
2707 | 1 | 1
2708 | 1 | 1
2709 | 1 | 1
2710 | 1 | 1
2711 | 1 | 1
2712 | 1 | 1
2713 | 1 | 1
2714 | 1 | 1
2715 | 1 | 1
2716 | 1 | 1
2717 | 1 | 1
2718 | 1 | 1
2719 | 1 | 1
2720 | 1 | 1
2721 | 1 | 1
2722 | 1 | 1
2723 | 1 | 1
2724 | 1 | 1
2725 | 1 | 1
2726 | 1 | 1
2727 | 1 | 1
2728 | 1 | 1
2729 | 1 | 1
2730 | 1 | 1
2731 | 1 | 1
2732 | 1 | 1
2733 | 1 | 1
2734 | 1 | 1
2735 | 1 | 1
2736 | 1 | 1
2737 | 1 | 1
2738 | 1 | 1
2739 | 1 | 1
2740 | 1 | 1
2741 | 1 | 1
2742 | 1 | 1
2743 | 1 | 1
2744 | 1 | 1
2745 | 1 | 1
2746 | 1 | 1
2747 | 1 | 1
2748 | 1 | 1
2749 | 1 | 1
2750 | 1 | 1
2751 | 1 | 1
2752 | 1 | 1
2753 | 1 | 1
2754 | 1 | 1
2755 | 1 | 1
2756 | 1 | 1
2757 | 1 | 1
2758 | 1 | 1
2759 | 1 | 1
2760 | 1 | 1
2761 | 1 | 1
2762 | 1 | 1
2763 | 1 | 1
2764 | 1 | 1
2765 | 1 | 1
2766 | 1 | 1
2767 | 1 | 1
2768 | 1 | 1
2769 | 1 | 1
2770 | 1 | 1
2771 | 1 | 1
2772 | 1 | 1
2773 | 1 | 1
2774 | 1 | 1
2775 | 1 | 1
2776 | 1 | 1
2777 | 1 | 1
2778 | 1 | 1
2779 | 1 | 1
2780 | 1 | 1
2781 | 1 | 1
2782 | 1 | 1
2783 | 1 | 1
2784 | 1 | 1
2785 | 1 | 1
2786 | 1 | 1
2787 | 1 | 1
2788 | 1 | 1
2789 | 1 | 1
2790 | 1 | 1
2791 | 1 | 1
2792 | 1 | 1
2793 | 1 | 1
2794 | 1 | 1
2795 | 1 | 1
2796 | 1 | 1
2797 | 1 | 1
2798 | 1 | 1
2799 | 1 | 1
2800 | 1 | 1
2801 | 1 | 1
2802 | 1 | 1
2803 | 1 | 1
2804 | 1 | 1
2805 | 1 | 1
2806 | 1 | 1
2807 | 1 | 1
2808 | 1 | 1
2809 | 1 | 1
2810 | 1 | 1
2811 | 1 | 1
2812 | 1 | 1
2813 | 1 | 1
2814 | 1 | 1
2815 | 1 | 1
2816 | 1 | 1
2817 | 1 | 1
2818 | 1 | 1
2819 | 1 | 1
2820 | 1 | 1
2821 | 1 | 1
2822 | 1 | 1
2823 | 1 | 1
2824 | 1 | 1
2825 | 1 | 1
2826 | 1 | 1
2827 | 1 | 1
2828 | 1 | 1
2829 | 1 | 1
2830 | 1 | 1
2831 | 1 | 1
2832 | 1 | 1
2833 | 1 | 1
2834 | 1 | 1
2835 | 1 | 1
2836 | 1 | 1
2837 | 1 | 1
2838 | 1 | 1
2839 | 1 | 1
2840 | 1 | 1
2841 | 1 | 1
2842 | 1 | 1
2843 | 1 | 1
2844 | 1 | 1
2845 | 1 | 1
2846 | 1 | 1
2847 | 1 | 1
2848 | 1 | 1
2849 | 1 | 1
2850 | 1 | 1
2851 | 1 | 1
2852 | 1 | 1
2853 | 1 | 1
2854 | 1 | 1
2855 | 1 | 1
2856 | 1 | 1
2857 | 1 | 1
2858 | 1 | 1
2859 | 1 | 1
2860 | 1 | 1
2861 | 1 | 1
2862 | 1 | 1
2863 | 1 | 1
2864 | 1 | 1
2865 | 1 | 1
2866 | 1 | 1
2867 | 1 | 1
2868 | 1 | 1
2869 | 1 | 1
2870 | 1 | 1
2871 | 1 | 1
2872 | 1 | 1
2873 | 1 | 1
2874 | 1 | 1
2875 | 1 | 1
2876 | 1 | 1
2877 | 1 | 1
2878 | 1 | 1
2879 | 1 | 1
2880 | 1 | 1
2881 | 1 | 1
2882 | 1 | 1
2883 | 1 | 1
2884 | 1 | 1
2885 | 1 | 1
2886 | 1 | 1
2887 | 1 | 1
2888 | 1 | 1
2889 | 1 | 1
2890 | 1 | 1
2891 | 1 | 1
2892 | 1 | 1
2893 | 1 | 1
2894 | 1 | 1
2895 | 1 | 1
2896 | 1 | 1
2897 | 1 | 1
2898 | 1 | 1
2899 | 1 | 1
2900 | 1 | 1
2901 | 1 | 1
2902 | 1 | 1
2903 | 1 | 1
2904 | 1 | 1
2905 | 1 | 1
2906 | 1 | 1
2907 | 1 | 1
2908 | 1 | 1
2909 | 1 | 1
2910 | 1 | 1
2911 | 1 | 1
2912 | 1 | 1
2913 | 1 | 1
2914 | 1 | 1
2915 | 1 | 1
2916 | 1 | 1
2917 | 1 | 1
2918 | 1 | 1
2919 | 1 | 1
2920 | 1 | 1
2921 | 1 | 1
2922 | 1 | 1
2923 | 1 | 1
2924 | 1 | 1
2925 | 1 | 1
2926 | 1 | 1
2927 | 1 | 1
2928 | 1 | 1
2929 | 1 | 1
2930 | 1 | 1
2931 | 1 | 1
2932 | 1 | 1
2933 | 1 | 1
2934 | 1 | 1
2935 | 1 | 1
2936 | 1 | 1
2937 | 1 | 1
2938 | 1 | 1
2939 | 1 | 1
2940 | 1 | 1
2941 | 1 | 1
2942 | 1 | 1
2943 | 1 | 1
2944 | 1 | 1
2945 | 1 | 1
2946 | 1 | 1
2947 | 1 | 1
2948 | 1 | 1
2949 | 1 | 1
2950 | 1 | 1
2951 | 1 | 1
2952 | 1 | 1
2953 | 1 | 1
2954 | 1 | 1
2955 | 1 | 1
2956 | 1 | 1
2957 | 1 | 1
2958 | 1 | 1
2959 | 1 | 1
2960 | 1 | 1
2961 | 1 | 1
2962 | 1 | 1
2963 | 1 | 1
2964 | 1 | 1
2965 | 1 | 1
2966 | 1 | 1
2967 | 1 | 1
2968 | 1 | 1
2969 | 1 | 1
2970 | 1 | 1
2971 | 1 | 1
2972 | 1 | 1
2973 | 1 | 1
2974 | 1 | 1
2975 | 1 | 1
2976 | 1 | 1
2977 | 1 | 1
2978 | 1 | 1
2979 | 1 | 1
2980 | 1 | 1
2981 | 1 | 1
2982 | 1 | 1
2983 | 1 | 1
2984 | 1 | 1
2985 | 1 | 1
2986 | 1 | 1
2987 | 1 | 1
2988 | 1 | 1
2989 | 1 | 1
2990 | 1 | 1
2991 | 1 | 1
2992 | 1 | 1
2993 | 1 | 1
2994 | 1 | 1
2995 | 1 | 1
2996 | 1 | 1
2997 | 1 | 1
2998 | 1 | 1
2999 | 1 | 1
3000 | 1 | 1
3001 | 1 | 1
3002 | 1 | 1
3003 | 1 | 1
3004 | 1 | 1
3005 | 1 | 1
3006 | 1 | 1
3007 | 1 | 1
3008 | 1 | 1
3009 | 1 | 1
3010 | 1 | 1
3011 | 1 | 1
3012 | 1 | 1
3013 | 1 | 1
3014 | 1 | 1
3015 | 1 | 1
3016 | 1 | 1
3017 | 1 | 1
3018 | 1 | 1
3019 | 1 | 1
3020 | 1 | 1
3021 | 1 | 1
3022 | 1 | 1
3023 | 1 | 1
3024 | 1 | 1
3025 | 1 | 1
3026 | 1 | 1
3027 | 1 | 1
3028 | 1 | 1
3029 | 1 | 1
3030 | 1 | 1
3031 | 1 | 1
3032 | 1 | 1
3033 | 1 | 1
3034 | 1 | 1
3035 | 1 | 1
3036 | 1 | 1
3037 | 1 | 1
3038 | 1 | 1
3039 | 1 | 1
3040 | 1 | 1
3041 | 1 | 1
3042 | 1 | 1
3043 | 1 | 1
3044 | 1 | 1
3045 | 1 | 1
3046 | 1 | 1
3047 | 1 | 1
3048 | 1 | 1
3049 | 1 | 1
3050 | 1 | 1
3051 | 1 | 1
3052 | 1 | 1
3053 | 1 | 1
3054 | 1 | 1
3055 | 1 | 1
3056 | 1 | 1
3057 | 1 | 1
3058 | 1 | 1
3059 | 1 | 1
3060 | 1 | 1
3061 | 1 | 1
3062 | 1 | 1
3063 | 1 | 1
3064 | 1 | 1
3065 | 1 | 1
3066 | 1 | 1
3067 | 1 | 1
3068 | 1 | 1
3069 | 1 | 1
3070 | 1 | 1
3071 | 1 | 1
3072 | 1 | 1
3073 | 1 | 1
3074 | 1 | 1
3075 | 1 | 1
3076 | 1 | 1
3077 | 1 | 1
3078 | 1 | 1
3079 | 1 | 1
3080 | 1 | 1
3081 | 1 | 1
3082 | 1 | 1
3083 | 1 | 1
3084 | 1 | 1
3085 | 1 | 1
3086 | 1 | 1
3087 | 1 | 1
3088 | 1 | 1
3089 | 1 | 1
3090 | 1 | 1
3091 | 1 | 1
3092 | 1 | 1
3093 | 1 | 1
3094 | 1 | 1
3095 | 1 | 1
3096 | 1 | 1
3097 | 1 | 1
3098 | 1 | 1
3099 | 1 | 1
3100 | 1 | 1
3101 | 1 | 1
3102 | 1 | 1
3103 | 1 | 1
3104 | 1 | 1
3105 | 1 | 1
3106 | 1 | 1
3107 | 1 | 1
3108 | 1 | 1
3109 | 1 | 1
3110 | 1 | 1
3111 | 1 | 1
3112 | 1 | 1
3113 | 1 | 1
3114 | 1 | 1
3115 | 1 | 1
3116 | 1 | 1
3117 | 1 | 1
3118 | 1 | 1
3119 | 1 | 1
3120 | 1 | 1
3121 | 1 | 1
3122 | 1 | 1
3123 | 1 | 1
3124 | 1 | 1
3125 | 1 | 1
3126 | 1 | 1
3127 | 1 | 1
3128 | 1 | 1
3129 | 1 | 1
3130 | 1 | 1
3131 | 1 | 1
3132 | 1 | 1
3133 | 1 | 1
3134 | 1 | 1
3135 | 1 | 1
3136 | 1 | 1
3137 | 1 | 1
3138 | 1 | 1
3139 | 1 | 1
3140 | 1 | 1
3141 | 1 | 1
3142 | 1 | 1
3143 | 1 | 1
3144 | 1 | 1
3145 | 1 | 1
3146 | 1 | 1
3147 | 1 | 1
3148 | 1 | 1
3149 | 1 | 1
3150 | 1 | 1
3151 | 1 | 1
3152 | 1 | 1
3153 | 1 | 1
3154 | 1 | 1
3155 | 1 | 1
3156 | 1 | 1
3157 | 1 | 1
3158 | 1 | 1
3159 | 1 | 1
3160 | 1 | 1
3161 | 1 | 1
3162 | 1 | 1
3163 | 1 | 1
3164 | 1 | 1
3165 | 1 | 1
3166 | 1 | 1
3167 | 1 | 1
3168 | 1 | 1
3169 | 1 | 1
3170 | 1 | 1
3171 | 1 | 1
3172 | 1 | 1
3173 | 1 | 1
3174 | 1 | 1
3175 | 1 | 1
3176 | 1 | 1
3177 | 1 | 1
3178 | 1 | 1
3179 | 1 | 1
3180 | 1 | 1
3181 | 1 | 1
3182 | 1 | 1
3183 | 1 | 1
3184 | 1 | 1
3185 | 1 | 1
3186 | 1 | 1
3187 | 1 | 1
3188 | 1 | 1
3189 | 1 | 1
3190 | 1 | 1
3191 | 1 | 1
3192 | 1 | 1
3193 | 1 | 1
3194 | 1 | 1
3195 | 1 | 1
3196 | 1 | 1
3197 | 1 | 1
3198 | 1 | 1
3199 | 1 | 1
3200 | 1 | 1
3201 | 1 | 1
3202 | 1 | 1
3203 | 1 | 1
3204 | 1 | 1
3205 | 1 | 1
3206 | 1 | 1
3207 | 1 | 1
3208 | 1 | 1
3209 | 1 | 1
3210 | 1 | 1
3211 | 1 | 1
3212 | 1 | 1
3213 | 1 | 1
3214 | 1 | 1
3215 | 1 | 1
3216 | 1 | 1
3217 | 1 | 1
3218 | 1 | 1
3219 | 1 | 1
3220 | 1 | 1
3221 | 1 | 1
3222 | 1 | 1
3223 | 1 | 1
3224 | 1 | 1
3225 | 1 | 1
3226 | 1 | 1
3227 | 1 | 1
3228 | 1 | 1
3229 | 1 | 1
3230 | 1 | 1
3231 | 1 | 1
3232 | 1 | 1
3233 | 1 | 1
3234 | 1 | 1
3235 | 1 | 1
3236 | 1 | 1
3237 | 1 | 1
3238 | 1 | 1
3239 | 1 | 1
3240 | 1 | 1
3241 | 1 | 1
3242 | 1 | 1
3243 | 1 | 1
3244 | 1 | 1
3245 | 1 | 1
3246 | 1 | 1
3247 | 1 | 1
3248 | 1 | 1
3249 | 1 | 1
3250 | 1 | 1
3251 | 1 | 1
3252 | 1 | 1
3253 | 1 | 1
3254 | 1 | 1
3255 | 1 | 1
3256 | 1 | 1
3257 | 1 | 1
3258 | 1 | 1
3259 | 1 | 1
3260 | 1 | 1
3261 | 1 | 1
3262 | 1 | 1
3263 | 1 | 1
3264 | 1 | 1
3265 | 1 | 1
3266 | 1 | 1
3267 | 1 | 1
3268 | 1 | 1
3269 | 1 | 1
3270 | 1 | 1
3271 | 1 | 1
3272 | 1 | 1
3273 | 1 | 1
3274 | 1 | 1
3275 | 1 | 1
3276 | 1 | 1
3277 | 1 | 1
3278 | 1 | 1
3279 | 1 | 1
3280 | 1 | 1
3281 | 1 | 1
3282 | 1 | 1
3283 | 1 | 1
3284 | 1 | 1
3285 | 1 | 1
3286 | 1 | 1
3287 | 1 | 1
3288 | 1 | 1
3289 | 1 | 1
3290 | 1 | 1
3291 | 1 | 1
3292 | 1 | 1
3293 | 1 | 1
3294 | 1 | 1
3295 | 1 | 1
3296 | 1 | 1
3297 | 1 | 1
3298 | 1 | 1
3299 | 1 | 1
3300 | 1 | 1
3301 | 1 | 1
3302 | 1 | 1
3303 | 1 | 1
3304 | 1 | 1
3305 | 1 | 1
3306 | 1 | 1
3307 | 1 | 1
3308 | 1 | 1
3309 | 1 | 1
3310 | 1 | 1
3311 | 1 | 1
3312 | 1 | 1
3313 | 1 | 1
3314 | 1 | 1
3315 | 1 | 1
3316 | 1 | 1
3317 | 1 | 1
3318 | 1 | 1
3319 | 1 | 1
3320 | 1 | 1
3321 | 1 | 1
3322 | 1 | 1
3323 | 1 | 1
3324 | 1 | 1
3325 | 1 | 1
3326 | 1 | 1
3327 | 1 | 1
3328 | 1 | 1
3329 | 1 | 1
3330 | 1 | 1
3331 | 1 | 1
3332 | 1 | 1
3333 | 1 | 1
3334 | 1 | 1
3335 | 1 | 1
3336 | 1 | 1
3337 | 1 | 1
3338 | 1 | 1
3339 | 1 | 1
3340 | 1 | 1
3341 | 1 | 1
3342 | 1 | 1
3343 | 1 | 1
3344 | 1 | 1
3345 | 1 | 1
3346 | 1 | 1
3347 | 1 | 1
3348 | 1 | 1
3349 | 1 | 1
3350 | 1 | 1
3351 | 1 | 1
3352 | 1 | 1
3353 | 1 | 1
3354 | 1 | 1
3355 | 1 | 1
3356 | 1 | 1
3357 | 1 | 1
3358 | 1 | 1
3359 | 1 | 1
3360 | 1 | 1
3361 | 1 | 1
3362 | 1 | 1
3363 | 1 | 1
3364 | 1 | 1
3365 | 1 | 1
3366 | 1 | 1
3367 | 1 | 1
3368 | 1 | 1
3369 | 1 | 1
3370 | 1 | 1
3371 | 1 | 1
3372 | 1 | 1
3373 | 1 | 1
3374 | 1 | 1
3375 | 1 | 1
3376 | 1 | 1
3377 | 1 | 1
3378 | 1 | 1
3379 | 1 | 1
3380 | 1 | 1
3381 | 1 | 1
3382 | 1 | 1
3383 | 1 | 1
3384 | 1 | 1
3385 | 1 | 1
3386 | 1 | 1
3387 | 1 | 1
3388 | 1 | 1
3389 | 1 | 1
3390 | 1 | 1
3391 | 1 | 1
3392 | 1 | 1
3393 | 1 | 1
3394 | 1 | 1
3395 | 1 | 1
3396 | 1 | 1
3397 | 1 | 1
3398 | 1 | 1
3399 | 1 | 1
3400 | 1 | 1
3401 | 1 | 1
3402 | 1 | 1
3403 | 1 | 1
3404 | 1 | 1
3405 | 1 | 1
3406 | 1 | 1
3407 | 1 | 1
3408 | 1 | 1
3409 | 1 | 1
3410 | 1 | 1
3411 | 1 | 1
3412 | 1 | 1
3413 | 1 | 1
3414 | 1 | 1
3415 | 1 | 1
3416 | 1 | 1
3417 | 1 | 1
3418 | 1 | 1
3419 | 1 | 1
3420 | 1 | 1
3421 | 1 | 1
3422 | 1 | 1
3423 | 1 | 1
3424 | 1 | 1
3425 | 1 | 1
3426 | 1 | 1
3427 | 1 | 1
3428 | 1 | 1
3429 | 1 | 1
3430 | 1 | 1
3431 | 1 | 1
3432 | 1 | 1
3433 | 1 | 1
3434 | 1 | 1
3435 | 1 | 1
3436 | 1 | 1
3437 | 1 | 1
3438 | 1 | 1
3439 | 1 | 1
3440 | 1 | 1
3441 | 1 | 1
3442 | 1 | 1
3443 | 1 | 1
3444 | 1 | 1
3445 | 1 | 1
3446 | 1 | 1
3447 | 1 | 1
3448 | 1 | 1
3449 | 1 | 1
3450 | 1 | 1
3451 | 1 | 1
3452 | 1 | 1
3453 | 1 | 1
3454 | 1 | 1
3455 | 1 | 1
3456 | 1 | 1
3457 | 1 | 1
3458 | 1 | 1
3459 | 1 | 1
3460 | 1 | 1
3461 | 1 | 1
3462 | 1 | 1
3463 | 1 | 1
3464 | 1 | 1
3465 | 1 | 1
3466 | 1 | 1
3467 | 1 | 1
3468 | 1 | 1
3469 | 1 | 1
3470 | 1 | 1
3471 | 1 | 1
3472 | 1 | 1
3473 | 1 | 1
3474 | 1 | 1
3475 | 1 | 1
3476 | 1 | 1
3477 | 1 | 1
3478 | 1 | 1
3479 | 1 | 1
3480 | 1 | 1
3481 | 1 | 1
3482 | 1 | 1
3483 | 1 | 1
3484 | 1 | 1
3485 | 1 | 1
3486 | 1 | 1
3487 | 1 | 1
3488 | 1 | 1
3489 | 1 | 1
3490 | 1 | 1
3491 | 1 | 1
3492 | 1 | 1
3493 | 1 | 1
3494 | 1 | 1
3495 | 1 | 1
3496 | 1 | 1
3497 | 1 | 1
3498 | 1 | 1
3499 | 1 | 1
3500 | 1 | 1
3501 | 1 | 1
3502 | 1 | 1
3503 | 1 | 1
3504 | 1 | 1
3505 | 1 | 1
3506 | 1 | 1
3507 | 1 | 1
3508 | 1 | 1
3509 | 1 | 1
3510 | 1 | 1
3511 | 1 | 1
3512 | 1 | 1
3513 | 1 | 1
3514 | 1 | 1
3515 | 1 | 1
3516 | 1 | 1
3517 | 1 | 1
3518 | 1 | 1
3519 | 1 | 1
3520 | 1 | 1
3521 | 1 | 1
3522 | 1 | 1
3523 | 1 | 1
3524 | 1 | 1
3525 | 1 | 1
3526 | 1 | 1
3527 | 1 | 1
3528 | 1 | 1
3529 | 1 | 1
3530 | 1 | 1
3531 | 1 | 1
3532 | 1 | 1
3533 | 1 | 1
3534 | 1 | 1
3535 | 1 | 1
3536 | 1 | 1
3537 | 1 | 1
3538 | 1 | 1
3539 | 1 | 1
3540 | 1 | 1
3541 | 1 | 1
3542 | 1 | 1
3543 | 1 | 1
3544 | 1 | 1
3545 | 1 | 1
3546 | 1 | 1
3547 | 1 | 1
3548 | 1 | 1
3549 | 1 | 1
3550 | 1 | 1
3551 | 1 | 1
3552 | 1 | 1
3553 | 1 | 1
3554 | 1 | 1
3555 | 1 | 1
3556 | 1 | 1
3557 | 1 | 1
3558 | 1 | 1
3559 | 1 | 1
3560 | 1 | 1
3561 | 1 | 1
3562 | 1 | 1
3563 | 1 | 1
3564 | 1 | 1
3565 | 1 | 1
3566 | 1 | 1
3567 | 1 | 1
3568 | 1 | 1
3569 | 1 | 1
3570 | 1 | 1
3571 | 1 | 1
3572 | 1 | 1
3573 | 1 | 1
3574 | 1 | 1
3575 | 1 | 1
3576 | 1 | 1
3577 | 1 | 1
3578 | 1 | 1
3579 | 1 | 1
3580 | 1 | 1
3581 | 1 | 1
3582 | 1 | 1
3583 | 1 | 1
3584 | 1 | 1
3585 | 1 | 1
3586 | 1 | 1
3587 | 1 | 1
3588 | 1 | 1
3589 | 1 | 1
3590 | 1 | 1
3591 | 1 | 1
3592 | 1 | 1
3593 | 1 | 1
3594 | 1 | 1
3595 | 1 | 1
3596 | 1 | 1
3597 | 1 | 1
3598 | 1 | 1
3599 | 1 | 1
3600 | 1 | 1
3601 | 1 | 1
3602 | 1 | 1
3603 | 1 | 1
3604 | 1 | 1
3605 | 1 | 1
3606 | 1 | 1
3607 | 1 | 1
3608 | 1 | 1
3609 | 1 | 1
3610 | 1 | 1
3611 | 1 | 1
3612 | 1 | 1
3613 | 1 | 1
3614 | 1 | 1
3615 | 1 | 1
3616 | 1 | 1
3617 | 1 | 1
3618 | 1 | 1
3619 | 1 | 1
3620 | 1 | 1
3621 | 1 | 1
3622 | 1 | 1
3623 | 1 | 1
3624 | 1 | 1
3625 | 1 | 1
3626 | 1 | 1
3627 | 1 | 1
3628 | 1 | 1
3629 | 1 | 1
3630 | 1 | 1
3631 | 1 | 1
3632 | 1 | 1
3633 | 1 | 1
3634 | 1 | 1
3635 | 1 | 1
3636 | 1 | 1
3637 | 1 | 1
3638 | 1 | 1
3639 | 1 | 1
3640 | 1 | 1
3641 | 1 | 1
3642 | 1 | 1
3643 | 1 | 1
3644 | 1 | 1
3645 | 1 | 1
3646 | 1 | 1
3647 | 1 | 1
3648 | 1 | 1
3649 | 1 | 1
3650 | 1 | 1
3651 | 1 | 1
3652 | 1 | 1
3653 | 1 | 1
3654 | 1 | 1
3655 | 1 | 1
3656 | 1 | 1
3657 | 1 | 1
3658 | 1 | 1
3659 | 1 | 1
3660 | 1 | 1
3661 | 1 | 1
3662 | 1 | 1
3663 | 1 | 1
3664 | 1 | 1
3665 | 1 | 1
3666 | 1 | 1
3667 | 1 | 1
3668 | 1 | 1
3669 | 1 | 1
3670 | 1 | 1
3671 | 1 | 1
3672 | 1 | 1
3673 | 1 | 1
3674 | 1 | 1
3675 | 1 | 1
3676 | 1 | 1
3677 | 1 | 1
3678 | 1 | 1
3679 | 1 | 1
3680 | 1 | 1
3681 | 1 | 1
3682 | 1 | 1
3683 | 1 | 1
3684 | 1 | 1
3685 | 1 | 1
3686 | 1 | 1
3687 | 1 | 1
3688 | 1 | 1
3689 | 1 | 1
3690 | 1 | 1
3691 | 1 | 1
3692 | 1 | 1
3693 | 1 | 1
3694 | 1 | 1
3695 | 1 | 1
3696 | 1 | 1
3697 | 1 | 1
3698 | 1 | 1
3699 | 1 | 1
3700 | 1 | 1
3701 | 1 | 1
3702 | 1 | 1
3703 | 1 | 1
3704 | 1 | 1
3705 | 1 | 1
3706 | 1 | 1
3707 | 1 | 1
3708 | 1 | 1
3709 | 1 | 1
3710 | 1 | 1
3711 | 1 | 1
3712 | 1 | 1
3713 | 1 | 1
3714 | 1 | 1
3715 | 1 | 1
3716 | 1 | 1
3717 | 1 | 1
3718 | 1 | 1
3719 | 1 | 1
3720 | 1 | 1
3721 | 1 | 1
3722 | 1 | 1
3723 | 1 | 1
3724 | 1 | 1
3725 | 1 | 1
3726 | 1 | 1
3727 | 1 | 1
3728 | 1 | 1
3729 | 1 | 1
3730 | 1 | 1
3731 | 1 | 1
3732 | 1 | 1
3733 | 1 | 1
3734 | 1 | 1
3735 | 1 | 1
3736 | 1 | 1
3737 | 1 | 1
3738 | 1 | 1
3739 | 1 | 1
3740 | 1 | 1
3741 | 1 | 1
3742 | 1 | 1
3743 | 1 | 1
3744 | 1 | 1
3745 | 1 | 1
3746 | 1 | 1
3747 | 1 | 1
3748 | 1 | 1
3749 | 1 | 1
3750 | 1 | 1
3751 | 1 | 1
3752 | 1 | 1
3753 | 1 | 1
3754 | 1 | 1
3755 | 1 | 1
3756 | 1 | 1
3757 | 1 | 1
3758 | 1 | 1
3759 | 1 | 1
3760 | 1 | 1
3761 | 1 | 1
3762 | 1 | 1
3763 | 1 | 1
3764 | 1 | 1
3765 | 1 | 1
3766 | 1 | 1
3767 | 1 | 1
3768 | 1 | 1
3769 | 1 | 1
3770 | 1 | 1
3771 | 1 | 1
3772 | 1 | 1
3773 | 1 | 1
3774 | 1 | 1
3775 | 1 | 1
3776 | 1 | 1
3777 | 1 | 1
3778 | 1 | 1
3779 | 1 | 1
3780 | 1 | 1
3781 | 1 | 1
3782 | 1 | 1
3783 | 1 | 1
3784 | 1 | 1
3785 | 1 | 1
3786 | 1 | 1
3787 | 1 | 1
3788 | 1 | 1
3789 | 1 | 1
3790 | 1 | 1
3791 | 1 | 1
3792 | 1 | 1
3793 | 1 | 1
3794 | 1 | 1
3795 | 1 | 1
3796 | 1 | 1
3797 | 1 | 1
3798 | 1 | 1
3799 | 1 | 1
3800 | 1 | 1
3801 | 1 | 1
3802 | 1 | 1
3803 | 1 | 1
3804 | 1 | 1
3805 | 1 | 1
3806 | 1 | 1
3807 | 1 | 1
3808 | 1 | 1
3809 | 1 | 1
3810 | 1 | 1
3811 | 1 | 1
3812 | 1 | 1
3813 | 1 | 1
3814 | 1 | 1
3815 | 1 | 1
3816 | 1 | 1
3817 | 1 | 1
3818 | 1 | 1
3819 | 1 | 1
3820 | 1 | 1
3821 | 1 | 1
3822 | 1 | 1
3823 | 1 | 1
3824 | 1 | 1
3825 | 1 | 1
3826 | 1 | 1
3827 | 1 | 1
3828 | 1 | 1
3829 | 1 | 1
3830 | 1 | 1
3831 | 1 | 1
3832 | 1 | 1
3833 | 1 | 1
3834 | 1 | 1
3835 | 1 | 1
3836 | 1 | 1
3837 | 1 | 1
3838 | 1 | 1
3839 | 1 | 1
3840 | 1 | 1
3841 | 1 | 1
3842 | 1 | 1
3843 | 1 | 1
3844 | 1 | 1
3845 | 1 | 1
3846 | 1 | 1
3847 | 1 | 1
3848 | 1 | 1
3849 | 1 | 1
3850 | 1 | 1
3851 | 1 | 1
3852 | 1 | 1
3853 | 1 | 1
3854 | 1 | 1
3855 | 1 | 1
3856 | 1 | 1
3857 | 1 | 1
3858 | 1 | 1
3859 | 1 | 1
3860 | 1 | 1
3861 | 1 | 1
3862 | 1 | 1
3863 | 1 | 1
3864 | 1 | 1
3865 | 1 | 1
3866 | 1 | 1
3867 | 1 | 1
3868 | 1 | 1
3869 | 1 | 1
3870 | 1 | 1
3871 | 1 | 1
3872 | 1 | 1
3873 | 1 | 1
3874 | 1 | 1
3875 | 1 | 1
3876 | 1 | 1
3877 | 1 | 1
3878 | 1 | 1
3879 | 1 | 1
3880 | 1 | 1
3881 | 1 | 1
3882 | 1 | 1
3883 | 1 | 1
3884 | 1 | 1
3885 | 1 | 1
3886 | 1 | 1
3887 | 1 | 1
3888 | 1 | 1
3889 | 1 | 1
3890 | 1 | 1
3891 | 1 | 1
3892 | 1 | 1
3893 | 1 | 1
3894 | 1 | 1
3895 | 1 | 1
3896 | 1 | 1
3897 | 1 | 1
3898 | 1 | 1
3899 | 1 | 1
3900 | 1 | 1
3901 | 1 | 1
3902 | 1 | 1
3903 | 1 | 1
3904 | 1 | 1
3905 | 1 | 1
3906 | 1 | 1
3907 | 1 | 1
3908 | 1 | 1
3909 | 1 | 1
3910 | 1 | 1
3911 | 1 | 1
3912 | 1 | 1
3913 | 1 | 1
3914 | 1 | 1
3915 | 1 | 1
3916 | 1 | 1
3917 | 1 | 1
3918 | 1 | 1
3919 | 1 | 1
3920 | 1 | 1
3921 | 1 | 1
3922 | 1 | 1
3923 | 1 | 1
3924 | 1 | 1
3925 | 1 | 1
3926 | 1 | 1
3927 | 1 | 1
3928 | 1 | 1
3929 | 1 | 1
3930 | 1 | 1
3931 | 1 | 1
3932 | 1 | 1
3933 | 1 | 1
3934 | 1 | 1
3935 | 1 | 1
3936 | 1 | 1
3937 | 1 | 1
3938 | 1 | 1
3939 | 1 | 1
3940 | 1 | 1
3941 | 1 | 1
3942 | 1 | 1
3943 | 1 | 1
3944 | 1 | 1
3945 | 1 | 1
3946 | 1 | 1
3947 | 1 | 1
3948 | 1 | 1
3949 | 1 | 1
3950 | 1 | 1
3951 | 1 | 1
3952 | 1 | 1
3953 | 1 | 1
3954 | 1 | 1
3955 | 1 | 1
3956 | 1 | 1
3957 | 1 | 1
3958 | 1 | 1
3959 | 1 | 1
3960 | 1 | 1
3961 | 1 | 1
3962 | 1 | 1
3963 | 1 | 1
3964 | 1 | 1
3965 | 1 | 1
3966 | 1 | 1
3967 | 1 | 1
3968 | 1 | 1
3969 | 1 | 1
3970 | 1 | 1
3971 | 1 | 1
3972 | 1 | 1
3973 | 1 | 1
3974 | 1 | 1
3975 | 1 | 1
3976 | 1 | 1
3977 | 1 | 1
3978 | 1 | 1
3979 | 1 | 1
3980 | 1 | 1
3981 | 1 | 1
3982 | 1 | 1
3983 | 1 | 1
3984 | 1 | 1
3985 | 1 | 1
3986 | 1 | 1
3987 | 1 | 1
3988 | 1 | 1
3989 | 1 | 1
3990 | 1 | 1
3991 | 1 | 1
3992 | 1 | 1
3993 | 1 | 1
3994 | 1 | 1
3995 | 1 | 1
3996 | 1 | 1
3997 | 1 | 1
3998 | 1 | 1
3999 | 1 | 1
4000 | 1 | 1
4001 | 1 | 1
4002 | 1 | 1
4003 | 1 | 1
4004 | 1 | 1
4005 | 1 | 1
4006 | 1 | 1
4007 | 1 | 1
4008 | 1 | 1
4009 | 1 | 1
4010 | 1 | 1
4011 | 1 | 1
4012 | 1 | 1
4013 | 1 | 1
4014 | 1 | 1
4015 | 1 | 1
4016 | 1 | 1
4017 | 1 | 1
4018 | 1 | 1
4019 | 1 | 1
4020 | 1 | 1
4021 | 1 | 1
4022 | 1 | 1
4023 | 1 | 1
4024 | 1 | 1
4025 | 1 | 1
4026 | 1 | 1
4027 | 1 | 1
4028 | 1 | 1
4029 | 1 | 1
4030 | 1 | 1
4031 | 1 | 1
4032 | 1 | 1
4033 | 1 | 1
4034 | 1 | 1
4035 | 1 | 1
4036 | 1 | 1
4037 | 1 | 1
4038 | 1 | 1
4039 | 1 | 1
4040 | 1 | 1
4041 | 1 | 1
4042 | 1 | 1
4043 | 1 | 1
4044 | 1 | 1
4045 | 1 | 1
4046 | 1 | 1
4047 | 1 | 1
4048 | 1 | 1
4049 | 1 | 1
4050 | 1 | 1
4051 | 1 | 1
4052 | 1 | 1
4053 | 1 | 1
4054 | 1 | 1
4055 | 1 | 1
4056 | 1 | 1
4057 | 1 | 1
4058 | 1 | 1
4059 | 1 | 1
4060 | 1 | 1
4061 | 1 | 1
4062 | 1 | 1
4063 | 1 | 1
4064 | 1 | 1
4065 | 1 | 1
4066 | 1 | 1
4067 | 1 | 1
4068 | 1 | 1
4069 | 1 | 1
4070 | 1 | 1
4071 | 1 | 1
4072 | 1 | 1
4073 | 1 | 1
4074 | 1 | 1
4075 | 1 | 1
4076 | 1 | 1
4077 | 1 | 1
4078 | 1 | 1
4079 | 1 | 1
4080 | 1 | 1
4081 | 1 | 1
4082 | 1 | 1
4083 | 1 | 1
4084 | 1 | 1
4085 | 1 | 1
4086 | 1 | 1
4087 | 1 | 1
4088 | 1 | 1
4089 | 1 | 1
4090 | 1 | 1
4091 | 1 | 1
4092 | 1 | 1
4093 | 1 | 1
4094 | 1 | 1
4095 | 1 | 1
4096 | 1 | 1
4097 | 1 | 1
4098 | 1 | 1
4099 | 1 | 1
4100 | 1 | 1
4101 | 1 | 1
4102 | 1 | 1
4103 | 1 | 1
4104 | 1 | 1
4105 | 1 | 1
4106 | 1 | 1
4107 | 1 | 1
4108 | 1 | 1
4109 | 1 | 1
4110 | 1 | 1
4111 | 1 | 1
4112 | 1 | 1
4113 | 1 | 1
4114 | 1 | 1
4115 | 1 | 1
4116 | 1 | 1
4117 | 1 | 1
4118 | 1 | 1
4119 | 1 | 1
4120 | 1 | 1
4121 | 1 | 1
4122 | 1 | 1
4123 | 1 | 1
4124 | 1 | 1
4125 | 1 | 1
4126 | 1 | 1
4127 | 1 | 1
4128 | 1 | 1
4129 | 1 | 1
4130 | 1 | 1
4131 | 1 | 1
4132 | 1 | 1
4133 | 1 | 1
4134 | 1 | 1
4135 | 1 | 1
4136 | 1 | 1
4137 | 1 | 1
4138 | 1 | 1
4139 | 1 | 1
4140 | 1 | 1
4141 | 1 | 1
4142 | 1 | 1
4143 | 1 | 1
4144 | 1 | 1
4145 | 1 | 1
4146 | 1 | 1
4147 | 1 | 1
4148 | 1 | 1
4149 | 1 | 1
4150 | 1 | 1
4151 | 1 | 1
4152 | 1 | 1
4153 | 1 | 1
4154 | 1 | 1
4155 | 1 | 1
4156 | 1 | 1
4157 | 1 | 1
4158 | 1 | 1
4159 | 1 | 1
4160 | 1 | 1
4161 | 1 | 1
4162 | 1 | 1
4163 | 1 | 1
4164 | 1 | 1
4165 | 1 | 1
4166 | 1 | 1
4167 | 1 | 1
4168 | 1 | 1
4169 | 1 | 1
4170 | 1 | 1
4171 | 1 | 1
4172 | 1 | 1
4173 | 1 | 1
4174 | 1 | 1
4175 | 1 | 1
4176 | 1 | 1
4177 | 1 | 1
4178 | 1 | 1
4179 | 1 | 1
4180 | 1 | 1
4181 | 1 | 1
4182 | 1 | 1
4183 | 1 | 1
4184 | 1 | 1
4185 | 1 | 1
4186 | 1 | 1
4187 | 1 | 1
4188 | 1 | 1
4189 | 1 | 1
4190 | 1 | 1
4191 | 1 | 1
4192 | 1 | 1
4193 | 1 | 1
4194 | 1 | 1
4195 | 1 | 1
4196 | 1 | 1
4197 | 1 | 1
4198 | 1 | 1
4199 | 1 | 1
4200 | 1 | 1
4201 | 1 | 1
4202 | 1 | 1
4203 | 1 | 1
4204 | 1 | 1
4205 | 1 | 1
4206 | 1 | 1
4207 | 1 | 1
4208 | 1 | 1
4209 | 1 | 1
4210 | 1 | 1
4211 | 1 | 1
4212 | 1 | 1
4213 | 1 | 1
4214 | 1 | 1
4215 | 1 | 1
4216 | 1 | 1
4217 | 1 | 1
4218 | 1 | 1
4219 | 1 | 1
4220 | 1 | 1
4221 | 1 | 1
4222 | 1 | 1
4223 | 1 | 1
4224 | 1 | 1
4225 | 1 | 1
4226 | 1 | 1
4227 | 1 | 1
4228 | 1 | 1
4229 | 1 | 1
4230 | 1 | 1
4231 | 1 | 1
4232 | 1 | 1
4233 | 1 | 1
4234 | 1 | 1
4235 | 1 | 1
4236 | 1 | 1
4237 | 1 | 1
4238 | 1 | 1
4239 | 1 | 1
4240 | 1 | 1
4241 | 1 | 1
4242 | 1 | 1
4243 | 1 | 1
4244 | 1 | 1
4245 | 1 | 1
4246 | 1 | 1
4247 | 1 | 1
4248 | 1 | 1
4249 | 1 | 1
4250 | 1 | 1
4251 | 1 | 1
4252 | 1 | 1
4253 | 1 | 1
4254 | 1 | 1
4255 | 1 | 1
4256 | 1 | 1
4257 | 1 | 1
4258 | 1 | 1
4259 | 1 | 1
4260 | 1 | 1
4261 | 1 | 1
4262 | 1 | 1
4263 | 1 | 1
4264 | 1 | 1
4265 | 1 | 1
4266 | 1 | 1
4267 | 1 | 1
4268 | 1 | 1
4269 | 1 | 1
4270 | 1 | 1
4271 | 1 | 1
4272 | 1 | 1
4273 | 1 | 1
4274 | 1 | 1
4275 | 1 | 1
4276 | 1 | 1
4277 | 1 | 1
4278 | 1 | 1
4279 | 1 | 1
4280 | 1 | 1
4281 | 1 | 1
4282 | 1 | 1
4283 | 1 | 1
4284 | 1 | 1
4285 | 1 | 1
4286 | 1 | 1
4287 | 1 | 1
4288 | 1 | 1
4289 | 1 | 1
4290 | 1 | 1
4291 | 1 | 1
4292 | 1 | 1
4293 | 1 | 1
4294 | 1 | 1
4295 | 1 | 1
4296 | 1 | 1
4297 | 1 | 1
4298 | 1 | 1
4299 | 1 | 1
4300 | 1 | 1
4301 | 1 | 1
4302 | 1 | 1
4303 | 1 | 1
4304 | 1 | 1
4305 | 1 | 1
4306 | 1 | 1
4307 | 1 | 1
4308 | 1 | 1
4309 | 1 | 1
4310 | 1 | 1
4311 | 1 | 1
4312 | 1 | 1
4313 | 1 | 1
4314 | 1 | 1
4315 | 1 | 1
4316 | 1 | 1
4317 | 1 | 1
4318 | 1 | 1
4319 | 1 | 1
4320 | 1 | 1
4321 | 1 | 1
4322 | 1 | 1
4323 | 1 | 1
4324 | 1 | 1
4325 | 1 | 1
4326 | 1 | 1
4327 | 1 | 1
4328 | 1 | 1
4329 | 1 | 1
4330 | 1 | 1
4331 | 1 | 1
4332 | 1 | 1
4333 | 1 | 1
4334 | 1 | 1
4335 | 1 | 1
4336 | 1 | 1
4337 | 1 | 1
4338 | 1 | 1
4339 | 1 | 1
4340 | 1 | 1
4341 | 1 | 1
4342 | 1 | 1
4343 | 1 | 1
4344 | 1 | 1
4345 | 1 | 1
4346 | 1 | 1
4347 | 1 | 1
4348 | 1 | 1
4349 | 1 | 1
4350 | 1 | 1
4351 | 1 | 1
4352 | 1 | 1
4353 | 1 | 1
4354 | 1 | 1
4355 | 1 | 1
4356 | 1 | 1
4357 | 1 | 1
4358 | 1 | 1
4359 | 1 | 1
4360 | 1 | 1
4361 | 1 | 1
4362 | 1 | 1
4363 | 1 | 1
4364 | 1 | 1
4365 | 1 | 1
4366 | 1 | 1
4367 | 1 | 1
4368 | 1 | 1
4369 | 1 | 1
4370 | 1 | 1
4371 | 1 | 1
4372 | 1 | 1
4373 | 1 | 1
4374 | 1 | 1
4375 | 1 | 1
4376 | 1 | 1
4377 | 1 | 1
4378 | 1 | 1
4379 | 1 | 1
4380 | 1 | 1
4381 | 1 | 1
4382 | 1 | 1
4383 | 1 | 1
4384 | 1 | 1
4385 | 1 | 1
4386 | 1 | 1
4387 | 1 | 1
4388 | 1 | 1
4389 | 1 | 1
4390 | 1 | 1
4391 | 1 | 1
4392 | 1 | 1
4393 | 1 | 1
4394 | 1 | 1
4395 | 1 | 1
4396 | 1 | 1
4397 | 1 | 1
4398 | 1 | 1
4399 | 1 | 1
4400 | 1 | 1
4401 | 1 | 1
4402 | 1 | 1
4403 | 1 | 1
4404 | 1 | 1
4405 | 1 | 1
4406 | 1 | 1
4407 | 1 | 1
4408 | 1 | 1
4409 | 1 | 1
4410 | 1 | 1
4411 | 1 | 1
4412 | 1 | 1
4413 | 1 | 1
4414 | 1 | 1
4415 | 1 | 1
4416 | 1 | 1
4417 | 1 | 1
4418 | 1 | 1
4419 | 1 | 1
4420 | 1 | 1
4421 | 1 | 1
4422 | 1 | 1
4423 | 1 | 1
4424 | 1 | 1
4425 | 1 | 1
4426 | 1 | 1
4427 | 1 | 1
4428 | 1 | 1
4429 | 1 | 1
4430 | 1 | 1
4431 | 1 | 1
4432 | 1 | 1
4433 | 1 | 1
4434 | 1 | 1
4435 | 1 | 1
4436 | 1 | 1
4437 | 1 | 1
4438 | 1 | 1
4439 | 1 | 1
4440 | 1 | 1
4441 | 1 | 1
4442 | 1 | 1
4443 | 1 | 1
4444 | 1 | 1
4445 | 1 | 1
4446 | 1 | 1
4447 | 1 | 1
4448 | 1 | 1
4449 | 1 | 1
4450 | 1 | 1
4451 | 1 | 1
4452 | 1 | 1
4453 | 1 | 1
4454 | 1 | 1
4455 | 1 | 1
4456 | 1 | 1
4457 | 1 | 1
4458 | 1 | 1
4459 | 1 | 1
4460 | 1 | 1
4461 | 1 | 1
4462 | 1 | 1
4463 | 1 | 1
4464 | 1 | 1
4465 | 1 | 1
4466 | 1 | 1
4467 | 1 | 1
4468 | 1 | 1
4469 | 1 | 1
4470 | 1 | 1
4471 | 1 | 1
4472 | 1 | 1
4473 | 1 | 1
4474 | 1 | 1
4475 | 1 | 1
4476 | 1 | 1
4477 | 1 | 1
4478 | 1 | 1
4479 | 1 | 1
4480 | 1 | 1
4481 | 1 | 1
4482 | 1 | 1
4483 | 1 | 1
4484 | 1 | 1
4485 | 1 | 1
4486 | 1 | 1
4487 | 1 | 1
4488 | 1 | 1
4489 | 1 | 1
4490 | 1 | 1
4491 | 1 | 1
4492 | 1 | 1
4493 | 1 | 1
4494 | 1 | 1
4495 | 1 | 1
4496 | 1 | 1
4497 | 1 | 1
4498 | 1 | 1
4499 | 1 | 1
4500 | 1 | 1
4501 | 1 | 1
4502 | 1 | 1
4503 | 1 | 1
4504 | 1 | 1
4505 | 1 | 1
4506 | 1 | 1
4507 | 1 | 1
4508 | 1 | 1
4509 | 1 | 1
4510 | 1 | 1
4511 | 1 | 1
4512 | 1 | 1
4513 | 1 | 1
4514 | 1 | 1
4515 | 1 | 1
4516 | 1 | 1
4517 | 1 | 1
4518 | 1 | 1
4519 | 1 | 1
4520 | 1 | 1
4521 | 1 | 1
4522 | 1 | 1
4523 | 1 | 1
4524 | 1 | 1
4525 | 1 | 1
4526 | 1 | 1
4527 | 1 | 1
4528 | 1 | 1
4529 | 1 | 1
4530 | 1 | 1
4531 | 1 | 1
4532 | 1 | 1
4533 | 1 | 1
4534 | 1 | 1
4535 | 1 | 1
4536 | 1 | 1
4537 | 1 | 1
4538 | 1 | 1
4539 | 1 | 1
4540 | 1 | 1
4541 | 1 | 1
4542 | 1 | 1
4543 | 1 | 1
4544 | 1 | 1
4545 | 1 | 1
4546 | 1 | 1
4547 | 1 | 1
4548 | 1 | 1
4549 | 1 | 1
4550 | 1 | 1
4551 | 1 | 1
4552 | 1 | 1
4553 | 1 | 1
4554 | 1 | 1
4555 | 1 | 1
4556 | 1 | 1
4557 | 1 | 1
4558 | 1 | 1
4559 | 1 | 1
4560 | 1 | 1
4561 | 1 | 1
4562 | 1 | 1
4563 | 1 | 1
4564 | 1 | 1
4565 | 1 | 1
4566 | 1 | 1
4567 | 1 | 1
4568 | 1 | 1
4569 | 1 | 1
4570 | 1 | 1
4571 | 1 | 1
4572 | 1 | 1
4573 | 1 | 1
4574 | 1 | 1
4575 | 1 | 1
4576 | 1 | 1
4577 | 1 | 1
4578 | 1 | 1
4579 | 1 | 1
4580 | 1 | 1
4581 | 1 | 1
4582 | 1 | 1
4583 | 1 | 1
4584 | 1 | 1
4585 | 1 | 1
4586 | 1 | 1
4587 | 1 | 1
4588 | 1 | 1
4589 | 1 | 1
4590 | 1 | 1
4591 | 1 | 1
4592 | 1 | 1
4593 | 1 | 1
4594 | 1 | 1
4595 | 1 | 1
4596 | 1 | 1
4597 | 1 | 1
4598 | 1 | 1
4599 | 1 | 1
4600 | 1 | 1
4601 | 1 | 1
4602 | 1 | 1
4603 | 1 | 1
4604 | 1 | 1
4605 | 1 | 1
4606 | 1 | 1
4607 | 1 | 1
4608 | 1 | 1
4609 | 1 | 1
4610 | 1 | 1
4611 | 1 | 1
4612 | 1 | 1
4613 | 1 | 1
4614 | 1 | 1
4615 | 1 | 1
4616 | 1 | 1
4617 | 1 | 1
4618 | 1 | 1
4619 | 1 | 1
4620 | 1 | 1
4621 | 1 | 1
4622 | 1 | 1
4623 | 1 | 1
4624 | 1 | 1
4625 | 1 | 1
4626 | 1 | 1
4627 | 1 | 1
4628 | 1 | 1
4629 | 1 | 1
4630 | 1 | 1
4631 | 1 | 1
4632 | 1 | 1
4633 | 1 | 1
4634 | 1 | 1
4635 | 1 | 1
4636 | 1 | 1
4637 | 1 | 1
4638 | 1 | 1
4639 | 1 | 1
4640 | 1 | 1
4641 | 1 | 1
4642 | 1 | 1
4643 | 1 | 1
4644 | 1 | 1
4645 | 1 | 1
4646 | 1 | 1
4647 | 1 | 1
4648 | 1 | 1
4649 | 1 | 1
4650 | 1 | 1
4651 | 1 | 1
4652 | 1 | 1
4653 | 1 | 1
4654 | 1 | 1
4655 | 1 | 1
4656 | 1 | 1
4657 | 1 | 1
4658 | 1 | 1
4659 | 1 | 1
4660 | 1 | 1
4661 | 1 | 1
4662 | 1 | 1
4663 | 1 | 1
4664 | 1 | 1
4665 | 1 | 1
4666 | 1 | 1
4667 | 1 | 1
4668 | 1 | 1
4669 | 1 | 1
4670 | 1 | 1
4671 | 1 | 1
4672 | 1 | 1
4673 | 1 | 1
4674 | 1 | 1
4675 | 1 | 1
4676 | 1 | 1
4677 | 1 | 1
4678 | 1 | 1
4679 | 1 | 1
4680 | 1 | 1
4681 | 1 | 1
4682 | 1 | 1
4683 | 1 | 1
4684 | 1 | 1
4685 | 1 | 1
4686 | 1 | 1
4687 | 1 | 1
4688 | 1 | 1
4689 | 1 | 1
4690 | 1 | 1
4691 | 1 | 1
4692 | 1 | 1
4693 | 1 | 1
4694 | 1 | 1
4695 | 1 | 1
4696 | 1 | 1
4697 | 1 | 1
4698 | 1 | 1
4699 | 1 | 1
4700 | 1 | 1
4701 | 1 | 1
4702 | 1 | 1
4703 | 1 | 1
4704 | 1 | 1
4705 | 1 | 1
4706 | 1 | 1
4707 | 1 | 1
4708 | 1 | 1
4709 | 1 | 1
4710 | 1 | 1
4711 | 1 | 1
4712 | 1 | 1
4713 | 1 | 1
4714 | 1 | 1
4715 | 1 | 1
4716 | 1 | 1
4717 | 1 | 1
4718 | 1 | 1
4719 | 1 | 1
4720 | 1 | 1
4721 | 1 | 1
4722 | 1 | 1
4723 | 1 | 1
4724 | 1 | 1
4725 | 1 | 1
4726 | 1 | 1
4727 | 1 | 1
4728 | 1 | 1
4729 | 1 | 1
4730 | 1 | 1
4731 | 1 | 1
4732 | 1 | 1
4733 | 1 | 1
4734 | 1 | 1
4735 | 1 | 1
4736 | 1 | 1
4737 | 1 | 1
4738 | 1 | 1
4739 | 1 | 1
4740 | 1 | 1
4741 | 1 | 1
4742 | 1 | 1
4743 | 1 | 1
4744 | 1 | 1
4745 | 1 | 1
4746 | 1 | 1
4747 | 1 | 1
4748 | 1 | 1
4749 | 1 | 1
4750 | 1 | 1
4751 | 1 | 1
4752 | 1 | 1
4753 | 1 | 1
4754 | 1 | 1
4755 | 1 | 1
4756 | 1 | 1
4757 | 1 | 1
4758 | 1 | 1
4759 | 1 | 1
4760 | 1 | 1
4761 | 1 | 1
4762 | 1 | 1
4763 | 1 | 1
4764 | 1 | 1
4765 | 1 | 1
4766 | 1 | 1
4767 | 1 | 1
4768 | 1 | 1
4769 | 1 | 1
4770 | 1 | 1
4771 | 1 | 1
4772 | 1 | 1
4773 | 1 | 1
4774 | 1 | 1
4775 | 1 | 1
4776 | 1 | 1
4777 | 1 | 1
4778 | 1 | 1
4779 | 1 | 1
4780 | 1 | 1
4781 | 1 | 1
4782 | 1 | 1
4783 | 1 | 1
4784 | 1 | 1
4785 | 1 | 1
4786 | 1 | 1
4787 | 1 | 1
4788 | 1 | 1
4789 | 1 | 1
4790 | 1 | 1
4791 | 1 | 1
4792 | 1 | 1
4793 | 1 | 1
4794 | 1 | 1
4795 | 1 | 1
4796 | 1 | 1
4797 | 1 | 1
4798 | 1 | 1
4799 | 1 | 1
4800 | 1 | 1
4801 | 1 | 1
4802 | 1 | 1
4803 | 1 | 1
4804 | 1 | 1
4805 | 1 | 1
4806 | 1 | 1
4807 | 1 | 1
4808 | 1 | 1
4809 | 1 | 1
4810 | 1 | 1
4811 | 1 | 1
4812 | 1 | 1
4813 | 1 | 1
4814 | 1 | 1
4815 | 1 | 1
4816 | 1 | 1
4817 | 1 | 1
4818 | 1 | 1
4819 | 1 | 1
4820 | 1 | 1
4821 | 1 | 1
4822 | 1 | 1
4823 | 1 | 1
4824 | 1 | 1
4825 | 1 | 1
4826 | 1 | 1
4827 | 1 | 1
4828 | 1 | 1
4829 | 1 | 1
4830 | 1 | 1
4831 | 1 | 1
4832 | 1 | 1
4833 | 1 | 1
4834 | 1 | 1
4835 | 1 | 1
4836 | 1 | 1
4837 | 1 | 1
4838 | 1 | 1
4839 | 1 | 1
4840 | 1 | 1
4841 | 1 | 1
4842 | 1 | 1
4843 | 1 | 1
4844 | 1 | 1
4845 | 1 | 1
4846 | 1 | 1
4847 | 1 | 1
4848 | 1 | 1
4849 | 1 | 1
4850 | 1 | 1
4851 | 1 | 1
4852 | 1 | 1
4853 | 1 | 1
4854 | 1 | 1
4855 | 1 | 1
4856 | 1 | 1
4857 | 1 | 1
4858 | 1 | 1
4859 | 1 | 1
4860 | 1 | 1
4861 | 1 | 1
4862 | 1 | 1
4863 | 1 | 1
4864 | 1 | 1
4865 | 1 | 1
4866 | 1 | 1
4867 | 1 | 1
4868 | 1 | 1
4869 | 1 | 1
4870 | 1 | 1
4871 | 1 | 1
4872 | 1 | 1
4873 | 1 | 1
4874 | 1 | 1
4875 | 1 | 1
4876 | 1 | 1
4877 | 1 | 1
4878 | 1 | 1
4879 | 1 | 1
4880 | 1 | 1
4881 | 1 | 1
4882 | 1 | 1
4883 | 1 | 1
4884 | 1 | 1
4885 | 1 | 1
4886 | 1 | 1
4887 | 1 | 1
4888 | 1 | 1
4889 | 1 | 1
4890 | 1 | 1
4891 | 1 | 1
4892 | 1 | 1
4893 | 1 | 1
4894 | 1 | 1
4895 | 1 | 1
4896 | 1 | 1
4897 | 1 | 1
4898 | 1 | 1
4899 | 1 | 1
4900 | 1 | 1
4901 | 1 | 1
4902 | 1 | 1
4903 | 1 | 1
4904 | 1 | 1
4905 | 1 | 1
4906 | 1 | 1
4907 | 1 | 1
4908 | 1 | 1
4909 | 1 | 1
4910 | 1 | 1
4911 | 1 | 1
4912 | 1 | 1
4913 | 1 | 1
4914 | 1 | 1
4915 | 1 | 1
4916 | 1 | 1
4917 | 1 | 1
4918 | 1 | 1
4919 | 1 | 1
4920 | 1 | 1
4921 | 1 | 1
4922 | 1 | 1
4923 | 1 | 1
4924 | 1 | 1
4925 | 1 | 1
4926 | 1 | 1
4927 | 1 | 1
4928 | 1 | 1
4929 | 1 | 1
4930 | 1 | 1
4931 | 1 | 1
4932 | 1 | 1
4933 | 1 | 1
4934 | 1 | 1
4935 | 1 | 1
4936 | 1 | 1
4937 | 1 | 1
4938 | 1 | 1
4939 | 1 | 1
4940 | 1 | 1
4941 | 1 | 1
4942 | 1 | 1
4943 | 1 | 1
4944 | 1 | 1
4945 | 1 | 1
4946 | 1 | 1
4947 | 1 | 1
4948 | 1 | 1
4949 | 1 | 1
4950 | 1 | 1
4951 | 1 | 1
4952 | 1 | 1
4953 | 1 | 1
4954 | 1 | 1
4955 | 1 | 1
4956 | 1 | 1
4957 | 1 | 1
4958 | 1 | 1
4959 | 1 | 1
4960 | 1 | 1
4961 | 1 | 1
4962 | 1 | 1
4963 | 1 | 1
4964 | 1 | 1
4965 | 1 | 1
4966 | 1 | 1
4967 | 1 | 1
4968 | 1 | 1
4969 | 1 | 1
4970 | 1 | 1
4971 | 1 | 1
4972 | 1 | 1
4973 | 1 | 1
4974 | 1 | 1
4975 | 1 | 1
4976 | 1 | 1
4977 | 1 | 1
4978 | 1 | 1
4979 | 1 | 1
4980 | 1 | 1
4981 | 1 | 1
4982 | 1 | 1
4983 | 1 | 1
4984 | 1 | 1
4985 | 1 | 1
4986 | 1 | 1
4987 | 1 | 1
4988 | 1 | 1
4989 | 1 | 1
4990 | 1 | 1
4991 | 1 | 1
4992 | 1 | 1
4993 | 1 | 1
4994 | 1 | 1
4995 | 1 | 1
4996 | 1 | 1
4997 | 1 | 1
4998 | 1 | 1
4999 | 1 | 1
5000 | 1 | 1
5001 | 1 | 1
5002 | 1 | 1
5003 | 1 | 1
5004 | 1 | 1
5005 | 1 | 1
5006 | 1 | 1
5007 | 1 | 1
5008 | 1 | 1
5009 | 1 | 1
5010 | 1 | 1
5011 | 1 | 1
5012 | 1 | 1
5013 | 1 | 1
5014 | 1 | 1
5015 | 1 | 1
5016 | 1 | 1
5017 | 1 | 1
5018 | 1 | 1
5019 | 1 | 1
5020 | 1 | 1
5021 | 1 | 1
5022 | 1 | 1
5023 | 1 | 1
5024 | 1 | 1
5025 | 1 | 1
5026 | 1 | 1
5027 | 1 | 1
5028 | 1 | 1
5029 | 1 | 1
5030 | 1 | 1
5031 | 1 | 1
5032 | 1 | 1
5033 | 1 | 1
5034 | 1 | 1
5035 | 1 | 1
5036 | 1 | 1
5037 | 1 | 1
5038 | 1 | 1
5039 | 1 | 1
5040 | 1 | 1
5041 | 1 | 1
5042 | 1 | 1
5043 | 1 | 1
5044 | 1 | 1
5045 | 1 | 1
5046 | 1 | 1
5047 | 1 | 1
5048 | 1 | 1
5049 | 1 | 1
5050 | 1 | 1
5051 | 1 | 1
5052 | 1 | 1
5053 | 1 | 1
5054 | 1 | 1
5055 | 1 | 1
5056 | 1 | 1
5057 | 1 | 1
5058 | 1 | 1
5059 | 1 | 1
5060 | 1 | 1
5061 | 1 | 1
5062 | 1 | 1
5063 | 1 | 1
5064 | 1 | 1
5065 | 1 | 1
5066 | 1 | 1
5067 | 1 | 1
5068 | 1 | 1
5069 | 1 | 1
5070 | 1 | 1
5071 | 1 | 1
5072 | 1 | 1
5073 | 1 | 1
5074 | 1 | 1
5075 | 1 | 1
5076 | 1 | 1
5077 | 1 | 1
5078 | 1 | 1
5079 | 1 | 1
5080 | 1 | 1
5081 | 1 | 1
5082 | 1 | 1
5083 | 1 | 1
5084 | 1 | 1
5085 | 1 | 1
5086 | 1 | 1
5087 | 1 | 1
5088 | 1 | 1
5089 | 1 | 1
5090 | 1 | 1
5091 | 1 | 1
5092 | 1 | 1
5093 | 1 | 1
5094 | 1 | 1
5095 | 1 | 1
5096 | 1 | 1
5097 | 1 | 1
5098 | 1 | 1
5099 | 1 | 1
5100 | 1 | 1
5101 | 1 | 1
5102 | 1 | 1
5103 | 1 | 1
5104 | 1 | 1
5105 | 1 | 1
5106 | 1 | 1
5107 | 1 | 1
5108 | 1 | 1
5109 | 1 | 1
5110 | 1 | 1
5111 | 1 | 1
5112 | 1 | 1
5113 | 1 | 1
5114 | 1 | 1
5115 | 1 | 1
5116 | 1 | 1
5117 | 1 | 1
5118 | 1 | 1
5119 | 1 | 1
5120 | 1 | 1
5121 | 1 | 1
5122 | 1 | 1
5123 | 1 | 1
5124 | 1 | 1
5125 | 1 | 1
5126 | 1 | 1
5127 | 1 | 1
5128 | 1 | 1
5129 | 1 | 1
5130 | 1 | 1
5131 | 1 | 1
5132 | 1 | 1
5133 | 1 | 1
5134 | 1 | 1
5135 | 1 | 1
5136 | 1 | 1
5137 | 1 | 1
5138 | 1 | 1
5139 | 1 | 1
5140 | 1 | 1
5141 | 1 | 1
5142 | 1 | 1
5143 | 1 | 1
5144 | 1 | 1
5145 | 1 | 1
5146 | 1 | 1
5147 | 1 | 1
5148 | 1 | 1
5149 | 1 | 1
5150 | 1 | 1
5151 | 1 | 1
5152 | 1 | 1
5153 | 1 | 1
5154 | 1 | 1
5155 | 1 | 1
5156 | 1 | 1
5157 | 1 | 1
5158 | 1 | 1
5159 | 1 | 1
5160 | 1 | 1
5161 | 1 | 1
5162 | 1 | 1
5163 | 1 | 1
5164 | 1 | 1
5165 | 1 | 1
5166 | 1 | 1
5167 | 1 | 1
5168 | 1 | 1
5169 | 1 | 1
5170 | 1 | 1
5171 | 1 | 1
5172 | 1 | 1
5173 | 1 | 1
5174 | 1 | 1
5175 | 1 | 1
5176 | 1 | 1
5177 | 1 | 1
5178 | 1 | 1
5179 | 1 | 1
5180 | 1 | 1
5181 | 1 | 1
5182 | 1 | 1
5183 | 1 | 1
5184 | 1 | 1
5185 | 1 | 1
5186 | 1 | 1
5187 | 1 | 1
5188 | 1 | 1
5189 | 1 | 1
5190 | 1 | 1
5191 | 1 | 1
5192 | 1 | 1
5193 | 1 | 1
5194 | 1 | 1
5195 | 1 | 1
5196 | 1 | 1
5197 | 1 | 1
5198 | 1 | 1
5199 | 1 | 1
5200 | 1 | 1
5201 | 1 | 1
5202 | 1 | 1
5203 | 1 | 1
5204 | 1 | 1
5205 | 1 | 1
5206 | 1 | 1
5207 | 1 | 1
5208 | 1 | 1
5209 | 1 | 1
5210 | 1 | 1
5211 | 1 | 1
5212 | 1 | 1
5213 | 1 | 1
5214 | 1 | 1
5215 | 1 | 1
5216 | 1 | 1
5217 | 1 | 1
5218 | 1 | 1
5219 | 1 | 1
5220 | 1 | 1
5221 | 1 | 1
5222 | 1 | 1
5223 | 1 | 1
5224 | 1 | 1
5225 | 1 | 1
5226 | 1 | 1
5227 | 1 | 1
5228 | 1 | 1
5229 | 1 | 1
5230 | 1 | 1
5231 | 1 | 1
5232 | 1 | 1
5233 | 1 | 1
5234 | 1 | 1
5235 | 1 | 1
5236 | 1 | 1
5237 | 1 | 1
5238 | 1 | 1
5239 | 1 | 1
5240 | 1 | 1
5241 | 1 | 1
5242 | 1 | 1
5243 | 1 | 1
5244 | 1 | 1
5245 | 1 | 1
5246 | 1 | 1
5247 | 1 | 1
5248 | 1 | 1
5249 | 1 | 1
5250 | 1 | 1
5251 | 1 | 1
5252 | 1 | 1
5253 | 1 | 1
5254 | 1 | 1
5255 | 1 | 1
5256 | 1 | 1
5257 | 1 | 1
5258 | 1 | 1
5259 | 1 | 1
5260 | 1 | 1
5261 | 1 | 1
5262 | 1 | 1
5263 | 1 | 1
5264 | 1 | 1
5265 | 1 | 1
5266 | 1 | 1
5267 | 1 | 1
5268 | 1 | 1
5269 | 1 | 1
5270 | 1 | 1
5271 | 1 | 1
5272 | 1 | 1
5273 | 1 | 1
5274 | 1 | 1
5275 | 1 | 1
5276 | 1 | 1
5277 | 1 | 1
5278 | 1 | 1
5279 | 1 | 1
5280 | 1 | 1
5281 | 1 | 1
5282 | 1 | 1
5283 | 1 | 1
5284 | 1 | 1
5285 | 1 | 1
5286 | 1 | 1
5287 | 1 | 1
5288 | 1 | 1
5289 | 1 | 1
5290 | 1 | 1
5291 | 1 | 1
5292 | 1 | 1
5293 | 1 | 1
5294 | 1 | 1
5295 | 1 | 1
5296 | 1 | 1
5297 | 1 | 1
5298 | 1 | 1
5299 | 1 | 1
5300 | 1 | 1
5301 | 1 | 1
5302 | 1 | 1
5303 | 1 | 1
5304 | 1 | 1
5305 | 1 | 1
5306 | 1 | 1
5307 | 1 | 1
5308 | 1 | 1
5309 | 1 | 1
5310 | 1 | 1
5311 | 1 | 1
5312 | 1 | 1
5313 | 1 | 1
5314 | 1 | 1
5315 | 1 | 1
5316 | 1 | 1
5317 | 1 | 1
5318 | 1 | 1
5319 | 1 | 1
5320 | 1 | 1
5321 | 1 | 1
5322 | 1 | 1
5323 | 1 | 1
5324 | 1 | 1
5325 | 1 | 1
5326 | 1 | 1
5327 | 1 | 1
5328 | 1 | 1
5329 | 1 | 1
5330 | 1 | 1
5331 | 1 | 1
5332 | 1 | 1
5333 | 1 | 1
5334 | 1 | 1
5335 | 1 | 1
5336 | 1 | 1
5337 | 1 | 1
5338 | 1 | 1
5339 | 1 | 1
5340 | 1 | 1
5341 | 1 | 1
5342 | 1 | 1
5343 | 1 | 1
5344 | 1 | 1
5345 | 1 | 1
5346 | 1 | 1
5347 | 1 | 1
5348 | 1 | 1
5349 | 1 | 1
5350 | 1 | 1
5351 | 1 | 1
5352 | 1 | 1
5353 | 1 | 1
5354 | 1 | 1
5355 | 1 | 1
5356 | 1 | 1
5357 | 1 | 1
5358 | 1 | 1
5359 | 1 | 1
5360 | 1 | 1
5361 | 1 | 1
5362 | 1 | 1
5363 | 1 | 1
5364 | 1 | 1
5365 | 1 | 1
5366 | 1 | 1
5367 | 1 | 1
5368 | 1 | 1
5369 | 1 | 1
5370 | 1 | 1
5371 | 1 | 1
5372 | 1 | 1
5373 | 1 | 1
5374 | 1 | 1
5375 | 1 | 1
5376 | 1 | 1
5377 | 1 | 1
5378 | 1 | 1
5379 | 1 | 1
5380 | 1 | 1
5381 | 1 | 1
5382 | 1 | 1
5383 | 1 | 1
5384 | 1 | 1
5385 | 1 | 1
5386 | 1 | 1
5387 | 1 | 1
5388 | 1 | 1
5389 | 1 | 1
5390 | 1 | 1
5391 | 1 | 1
5392 | 1 | 1
5393 | 1 | 1
5394 | 1 | 1
5395 | 1 | 1
5396 | 1 | 1
5397 | 1 | 1
5398 | 1 | 1
5399 | 1 | 1
5400 | 1 | 1
5401 | 1 | 1
5402 | 1 | 1
5403 | 1 | 1
5404 | 1 | 1
5405 | 1 | 1
5406 | 1 | 1
5407 | 1 | 1
5408 | 1 | 1
5409 | 1 | 1
5410 | 1 | 1
5411 | 1 | 1
5412 | 1 | 1
5413 | 1 | 1
5414 | 1 | 1
5415 | 1 | 1
5416 | 1 | 1
5417 | 1 | 1
5418 | 1 | 1
5419 | 1 | 1
5420 | 1 | 1
5421 | 1 | 1
5422 | 1 | 1
5423 | 1 | 1
5424 | 1 | 1
5425 | 1 | 1
5426 | 1 | 1
5427 | 1 | 1
5428 | 1 | 1
5429 | 1 | 1
5430 | 1 | 1
5431 | 1 | 1
5432 | 1 | 1
5433 | 1 | 1
5434 | 1 | 1
5435 | 1 | 1
5436 | 1 | 1
5437 | 1 | 1
5438 | 1 | 1
5439 | 1 | 1
5440 | 1 | 1
5441 | 1 | 1
5442 | 1 | 1
5443 | 1 | 1
5444 | 1 | 1
5445 | 1 | 1
5446 | 1 | 1
5447 | 1 | 1
5448 | 1 | 1
5449 | 1 | 1
5450 | 1 | 1
5451 | 1 | 1
5452 | 1 | 1
5453 | 1 | 1
5454 | 1 | 1
5455 | 1 | 1
5456 | 1 | 1
5457 | 1 | 1
5458 | 1 | 1
5459 | 1 | 1
5460 | 1 | 1
5461 | 1 | 1
5462 | 1 | 1
5463 | 1 | 1
5464 | 1 | 1
5465 | 1 | 1
5466 | 1 | 1
5467 | 1 | 1
5468 | 1 | 1
5469 | 1 | 1
5470 | 1 | 1
5471 | 1 | 1
5472 | 1 | 1
5473 | 1 | 1
5474 | 1 | 1
5475 | 1 | 1
5476 | 1 | 1
5477 | 1 | 1
5478 | 1 | 1
5479 | 1 | 1
5480 | 1 | 1
5481 | 1 | 1
5482 | 1 | 1
5483 | 1 | 1
5484 | 1 | 1
5485 | 1 | 1
5486 | 1 | 1
5487 | 1 | 1
5488 | 1 | 1
5489 | 1 | 1
5490 | 1 | 1
5491 | 1 | 1
5492 | 1 | 1
5493 | 1 | 1
5494 | 1 | 1
5495 | 1 | 1
5496 | 1 | 1
5497 | 1 | 1
5498 | 1 | 1
5499 | 1 | 1
5500 | 1 | 1
5501 | 1 | 1
5502 | 1 | 1
5503 | 1 | 1
5504 | 1 | 1
5505 | 1 | 1
5506 | 1 | 1
5507 | 1 | 1
5508 | 1 | 1
5509 | 1 | 1
5510 | 1 | 1
5511 | 1 | 1
5512 | 1 | 1
5513 | 1 | 1
5514 | 1 | 1
5515 | 1 | 1
5516 | 1 | 1
5517 | 1 | 1
5518 | 1 | 1
5519 | 1 | 1
5520 | 1 | 1
5521 | 1 | 1
5522 | 1 | 1
5523 | 1 | 1
5524 | 1 | 1
5525 | 1 | 1
5526 | 1 | 1
5527 | 1 | 1
5528 | 1 | 1
5529 | 1 | 1
5530 | 1 | 1
5531 | 1 | 1
5532 | 1 | 1
5533 | 1 | 1
5534 | 1 | 1
5535 | 1 | 1
5536 | 1 | 1
5537 | 1 | 1
5538 | 1 | 1
5539 | 1 | 1
5540 | 1 | 1
5541 | 1 | 1
5542 | 1 | 1
5543 | 1 | 1
5544 | 1 | 1
5545 | 1 | 1
5546 | 1 | 1
5547 | 1 | 1
5548 | 1 | 1
5549 | 1 | 1
5550 | 1 | 1
5551 | 1 | 1
5552 | 1 | 1
5553 | 1 | 1
5554 | 1 | 1
5555 | 1 | 1
5556 | 1 | 1
5557 | 1 | 1
5558 | 1 | 1
5559 | 1 | 1
5560 | 1 | 1
5561 | 1 | 1
5562 | 1 | 1
5563 | 1 | 1
5564 | 1 | 1
5565 | 1 | 1
5566 | 1 | 1
5567 | 1 | 1
5568 | 1 | 1
5569 | 1 | 1
5570 | 1 | 1
5571 | 1 | 1
5572 | 1 | 1
5573 | 1 | 1
5574 | 1 | 1
5575 | 1 | 1
5576 | 1 | 1
5577 | 1 | 1
5578 | 1 | 1
5579 | 1 | 1
5580 | 1 | 1
5581 | 1 | 1
5582 | 1 | 1
5583 | 1 | 1
5584 | 1 | 1
5585 | 1 | 1
5586 | 1 | 1
5587 | 1 | 1
5588 | 1 | 1
5589 | 1 | 1
5590 | 1 | 1
5591 | 1 | 1
5592 | 1 | 1
5593 | 1 | 1
5594 | 1 | 1
5595 | 1 | 1
5596 | 1 | 1
5597 | 1 | 1
5598 | 1 | 1
5599 | 1 | 1
5600 | 1 | 1
5601 | 1 | 1
5602 | 1 | 1
5603 | 1 | 1
5604 | 1 | 1
5605 | 1 | 1
5606 | 1 | 1
5607 | 1 | 1
5608 | 1 | 1
5609 | 1 | 1
5610 | 1 | 1
5611 | 1 | 1
5612 | 1 | 1
5613 | 1 | 1
5614 | 1 | 1
5615 | 1 | 1
5616 | 1 | 1
5617 | 1 | 1
5618 | 1 | 1
5619 | 1 | 1
5620 | 1 | 1
5621 | 1 | 1
5622 | 1 | 1
5623 | 1 | 1
5624 | 1 | 1
5625 | 1 | 1
5626 | 1 | 1
5627 | 1 | 1
5628 | 1 | 1
5629 | 1 | 1
5630 | 1 | 1
5631 | 1 | 1
5632 | 1 | 1
5633 | 1 | 1
5634 | 1 | 1
5635 | 1 | 1
5636 | 1 | 1
5637 | 1 | 1
5638 | 1 | 1
5639 | 1 | 1
5640 | 1 | 1
5641 | 1 | 1
5642 | 1 | 1
5643 | 1 | 1
5644 | 1 | 1
5645 | 1 | 1
5646 | 1 | 1
5647 | 1 | 1
5648 | 1 | 1
5649 | 1 | 1
5650 | 1 | 1
5651 | 1 | 1
5652 | 1 | 1
5653 | 1 | 1
5654 | 1 | 1
5655 | 1 | 1
5656 | 1 | 1
5657 | 1 | 1
5658 | 1 | 1
5659 | 1 | 1
5660 | 1 | 1
5661 | 1 | 1
5662 | 1 | 1
5663 | 1 | 1
5664 | 1 | 1
5665 | 1 | 1
5666 | 1 | 1
5667 | 1 | 1
5668 | 1 | 1
5669 | 1 | 1
5670 | 1 | 1
5671 | 1 | 1
5672 | 1 | 1
5673 | 1 | 1
5674 | 1 | 1
5675 | 1 | 1
5676 | 1 | 1
5677 | 1 | 1
5678 | 1 | 1
5679 | 1 | 1
5680 | 1 | 1
5681 | 1 | 1
5682 | 1 | 1
5683 | 1 | 1
5684 | 1 | 1
5685 | 1 | 1
5686 | 1 | 1
5687 | 1 | 1
5688 | 1 | 1
5689 | 1 | 1
5690 | 1 | 1
5691 | 1 | 1
5692 | 1 | 1
5693 | 1 | 1
5694 | 1 | 1
5695 | 1 | 1
5696 | 1 | 1
5697 | 1 | 1
5698 | 1 | 1
5699 | 1 | 1
5700 | 1 | 1
5701 | 1 | 1
5702 | 1 | 1
5703 | 1 | 1
5704 | 1 | 1
5705 | 1 | 1
5706 | 1 | 1
5707 | 1 | 1
5708 | 1 | 1
5709 | 1 | 1
5710 | 1 | 1
5711 | 1 | 1
5712 | 1 | 1
5713 | 1 | 1
5714 | 1 | 1
5715 | 1 | 1
5716 | 1 | 1
5717 | 1 | 1
5718 | 1 | 1
5719 | 1 | 1
5720 | 1 | 1
5721 | 1 | 1
5722 | 1 | 1
5723 | 1 | 1
5724 | 1 | 1
5725 | 1 | 1
5726 | 1 | 1
5727 | 1 | 1
5728 | 1 | 1
5729 | 1 | 1
5730 | 1 | 1
5731 | 1 | 1
5732 | 1 | 1
5733 | 1 | 1
5734 | 1 | 1
5735 | 1 | 1
5736 | 1 | 1
5737 | 1 | 1
5738 | 1 | 1
5739 | 1 | 1
5740 | 1 | 1
5741 | 1 | 1
5742 | 1 | 1
5743 | 1 | 1
5744 | 1 | 1
5745 | 1 | 1
5746 | 1 | 1
5747 | 1 | 1
5748 | 1 | 1
5749 | 1 | 1
5750 | 1 | 1
5751 | 1 | 1
5752 | 1 | 1
5753 | 1 | 1
5754 | 1 | 1
5755 | 1 | 1
5756 | 1 | 1
5757 | 1 | 1
5758 | 1 | 1
5759 | 1 | 1
5760 | 1 | 1
5761 | 1 | 1
5762 | 1 | 1
5763 | 1 | 1
5764 | 1 | 1
5765 | 1 | 1
5766 | 1 | 1
5767 | 1 | 1
5768 | 1 | 1
5769 | 1 | 1
5770 | 1 | 1
5771 | 1 | 1
5772 | 1 | 1
5773 | 1 | 1
5774 | 1 | 1
5775 | 1 | 1
5776 | 1 | 1
5777 | 1 | 1
5778 | 1 | 1
5779 | 1 | 1
5780 | 1 | 1
5781 | 1 | 1
5782 | 1 | 1
5783 | 1 | 1
5784 | 1 | 1
5785 | 1 | 1
5786 | 1 | 1
5787 | 1 | 1
5788 | 1 | 1
5789 | 1 | 1
5790 | 1 | 1
5791 | 1 | 1
5792 | 1 | 1
5793 | 1 | 1
5794 | 1 | 1
5795 | 1 | 1
5796 | 1 | 1
5797 | 1 | 1
5798 | 1 | 1
5799 | 1 | 1
5800 | 1 | 1
5801 | 1 | 1
5802 | 1 | 1
5803 | 1 | 1
5804 | 1 | 1
5805 | 1 | 1
5806 | 1 | 1
5807 | 1 | 1
5808 | 1 | 1
5809 | 1 | 1
5810 | 1 | 1
5811 | 1 | 1
5812 | 1 | 1
5813 | 1 | 1
5814 | 1 | 1
5815 | 1 | 1
5816 | 1 | 1
5817 | 1 | 1
5818 | 1 | 1
5819 | 1 | 1
5820 | 1 | 1
5821 | 1 | 1
5822 | 1 | 1
5823 | 1 | 1
5824 | 1 | 1
5825 | 1 | 1
5826 | 1 | 1
5827 | 1 | 1
5828 | 1 | 1
5829 | 1 | 1
5830 | 1 | 1
5831 | 1 | 1
5832 | 1 | 1
5833 | 1 | 1
5834 | 1 | 1
5835 | 1 | 1
5836 | 1 | 1
5837 | 1 | 1
5838 | 1 | 1
5839 | 1 | 1
5840 | 1 | 1
5841 | 1 | 1
5842 | 1 | 1
5843 | 1 | 1
5844 | 1 | 1
5845 | 1 | 1
5846 | 1 | 1
5847 | 1 | 1
5848 | 1 | 1
5849 | 1 | 1
5850 | 1 | 1
5851 | 1 | 1
5852 | 1 | 1
5853 | 1 | 1
5854 | 1 | 1
5855 | 1 | 1
5856 | 1 | 1
5857 | 1 | 1
5858 | 1 | 1
5859 | 1 | 1
5860 | 1 | 1
5861 | 1 | 1
5862 | 1 | 1
5863 | 1 | 1
5864 | 1 | 1
5865 | 1 | 1
5866 | 1 | 1
5867 | 1 | 1
5868 | 1 | 1
5869 | 1 | 1
5870 | 1 | 1
5871 | 1 | 1
5872 | 1 | 1
5873 | 1 | 1
5874 | 1 | 1
5875 | 1 | 1
5876 | 1 | 1
5877 | 1 | 1
5878 | 1 | 1
5879 | 1 | 1
5880 | 1 | 1
5881 | 1 | 1
5882 | 1 | 1
5883 | 1 | 1
5884 | 1 | 1
5885 | 1 | 1
5886 | 1 | 1
5887 | 1 | 1
5888 | 1 | 1
5889 | 1 | 1
5890 | 1 | 1
5891 | 1 | 1
5892 | 1 | 1
5893 | 1 | 1
5894 | 1 | 1
5895 | 1 | 1
5896 | 1 | 1
5897 | 1 | 1
5898 | 1 | 1
5899 | 1 | 1
5900 | 1 | 1
5901 | 1 | 1
5902 | 1 | 1
5903 | 1 | 1
5904 | 1 | 1
5905 | 1 | 1
5906 | 1 | 1
5907 | 1 | 1
5908 | 1 | 1
5909 | 1 | 1
5910 | 1 | 1
5911 | 1 | 1
5912 | 1 | 1
5913 | 1 | 1
5914 | 1 | 1
5915 | 1 | 1
5916 | 1 | 1
5917 | 1 | 1
5918 | 1 | 1
5919 | 1 | 1
5920 | 1 | 1
5921 | 1 | 1
5922 | 1 | 1
5923 | 1 | 1
5924 | 1 | 1
5925 | 1 | 1
5926 | 1 | 1
5927 | 1 | 1
5928 | 1 | 1
5929 | 1 | 1
5930 | 1 | 1
5931 | 1 | 1
5932 | 1 | 1
5933 | 1 | 1
5934 | 1 | 1
5935 | 1 | 1
5936 | 1 | 1
5937 | 1 | 1
5938 | 1 | 1
5939 | 1 | 1
5940 | 1 | 1
5941 | 1 | 1
5942 | 1 | 1
5943 | 1 | 1
5944 | 1 | 1
5945 | 1 | 1
5946 | 1 | 1
5947 | 1 | 1
5948 | 1 | 1
5949 | 1 | 1
5950 | 1 | 1
5951 | 1 | 1
5952 | 1 | 1
5953 | 1 | 1
5954 | 1 | 1
5955 | 1 | 1
5956 | 1 | 1
5957 | 1 | 1
5958 | 1 | 1
5959 | 1 | 1
5960 | 1 | 1
5961 | 1 | 1
5962 | 1 | 1
5963 | 1 | 1
5964 | 1 | 1
5965 | 1 | 1
5966 | 1 | 1
5967 | 1 | 1
5968 | 1 | 1
5969 | 1 | 1
5970 | 1 | 1
5971 | 1 | 1
5972 | 1 | 1
5973 | 1 | 1
5974 | 1 | 1
5975 | 1 | 1
5976 | 1 | 1
5977 | 1 | 1
5978 | 1 | 1
5979 | 1 | 1
5980 | 1 | 1
5981 | 1 | 1
5982 | 1 | 1
5983 | 1 | 1
5984 | 1 | 1
5985 | 1 | 1
5986 | 1 | 1
5987 | 1 | 1
5988 | 1 | 1
5989 | 1 | 1
5990 | 1 | 1
5991 | 1 | 1
5992 | 1 | 1
5993 | 1 | 1
5994 | 1 | 1
5995 | 1 | 1
5996 | 1 | 1
5997 | 1 | 1
5998 | 1 | 1
5999 | 1 | 1
6000 | 1 | 1
6001 | 1 | 1
6002 | 1 | 1
6003 | 1 | 1
6004 | 1 | 1
6005 | 1 | 1
6006 | 1 | 1
6007 | 1 | 1
6008 | 1 | 1
6009 | 1 | 1
6010 | 1 | 1
6011 | 1 | 1
6012 | 1 | 1
6013 | 1 | 1
6014 | 1 | 1
6015 | 1 | 1
6016 | 1 | 1
6017 | 1 | 1
6018 | 1 | 1
6019 | 1 | 1
6020 | 1 | 1
6021 | 1 | 1
6022 | 1 | 1
6023 | 1 | 1
6024 | 1 | 1
6025 | 1 | 1
6026 | 1 | 1
6027 | 1 | 1
6028 | 1 | 1
6029 | 1 | 1
6030 | 1 | 1
6031 | 1 | 1
6032 | 1 | 1
6033 | 1 | 1
6034 | 1 | 1
6035 | 1 | 1
6036 | 1 | 1
6037 | 1 | 1
6038 | 1 | 1
6039 | 1 | 1
6040 | 1 | 1
6041 | 1 | 1
6042 | 1 | 1
6043 | 1 | 1
6044 | 1 | 1
6045 | 1 | 1
6046 | 1 | 1
6047 | 1 | 1
6048 | 1 | 1
6049 | 1 | 1
6050 | 1 | 1
6051 | 1 | 1
6052 | 1 | 1
6053 | 1 | 1
6054 | 1 | 1
6055 | 1 | 1
6056 | 1 | 1
6057 | 1 | 1
6058 | 1 | 1
6059 | 1 | 1
6060 | 1 | 1
6061 | 1 | 1
6062 | 1 | 1
6063 | 1 | 1
6064 | 1 | 1
6065 | 1 | 1
6066 | 1 | 1
6067 | 1 | 1
6068 | 1 | 1
6069 | 1 | 1
6070 | 1 | 1
6071 | 1 | 1
6072 | 1 | 1
6073 | 1 | 1
6074 | 1 | 1
6075 | 1 | 1
6076 | 1 | 1
6077 | 1 | 1
6078 | 1 | 1
6079 | 1 | 1
6080 | 1 | 1
6081 | 1 | 1
6082 | 1 | 1
6083 | 1 | 1
6084 | 1 | 1
6085 | 1 | 1
6086 | 1 | 1
6087 | 1 | 1
6088 | 1 | 1
6089 | 1 | 1
6090 | 1 | 1
6091 | 1 | 1
6092 | 1 | 1
6093 | 1 | 1
6094 | 1 | 1
6095 | 1 | 1
6096 | 1 | 1
6097 | 1 | 1
6098 | 1 | 1
6099 | 1 | 1
6100 | 1 | 1
6101 | 1 | 1
6102 | 1 | 1
6103 | 1 | 1
6104 | 1 | 1
6105 | 1 | 1
6106 | 1 | 1
6107 | 1 | 1
6108 | 1 | 1
6109 | 1 | 1
6110 | 1 | 1
6111 | 1 | 1
6112 | 1 | 1
6113 | 1 | 1
6114 | 1 | 1
6115 | 1 | 1
6116 | 1 | 1
6117 | 1 | 1
6118 | 1 | 1
6119 | 1 | 1
6120 | 1 | 1
6121 | 1 | 1
6122 | 1 | 1
6123 | 1 | 1
6124 | 1 | 1
6125 | 1 | 1
6126 | 1 | 1
6127 | 1 | 1
6128 | 1 | 1
6129 | 1 | 1
6130 | 1 | 1
6131 | 1 | 1
6132 | 1 | 1
6133 | 1 | 1
6134 | 1 | 1
6135 | 1 | 1
6136 | 1 | 1
6137 | 1 | 1
6138 | 1 | 1
6139 | 1 | 1
6140 | 1 | 1
6141 | 1 | 1
6142 | 1 | 1
6143 | 1 | 1
6144 | 1 | 1
6145 | 1 | 1
6146 | 1 | 1
6147 | 1 | 1
6148 | 1 | 1
6149 | 1 | 1
6150 | 1 | 1
6151 | 1 | 1
6152 | 1 | 1
6153 | 1 | 1
6154 | 1 | 1
6155 | 1 | 1
6156 | 1 | 1
6157 | 1 | 1
6158 | 1 | 1
6159 | 1 | 1
6160 | 1 | 1
6161 | 1 | 1
6162 | 1 | 1
6163 | 1 | 1
6164 | 1 | 1
6165 | 1 | 1
6166 | 1 | 1
6167 | 1 | 1
6168 | 1 | 1
6169 | 1 | 1
6170 | 1 | 1
6171 | 1 | 1
6172 | 1 | 1
6173 | 1 | 1
6174 | 1 | 1
6175 | 1 | 1
6176 | 1 | 1
6177 | 1 | 1
6178 | 1 | 1
6179 | 1 | 1
6180 | 1 | 1
6181 | 1 | 1
6182 | 1 | 1
6183 | 1 | 1
6184 | 1 | 1
6185 | 1 | 1
6186 | 1 | 1
6187 | 1 | 1
6188 | 1 | 1
6189 | 1 | 1
6190 | 1 | 1
6191 | 1 | 1
6192 | 1 | 1
6193 | 1 | 1
6194 | 1 | 1
6195 | 1 | 1
6196 | 1 | 1
6197 | 1 | 1
6198 | 1 | 1
6199 | 1 | 1
6200 | 1 | 1
6201 | 1 | 1
6202 | 1 | 1
6203 | 1 | 1
6204 | 1 | 1
6205 | 1 | 1
6206 | 1 | 1
6207 | 1 | 1
6208 | 1 | 1
6209 | 1 | 1
6210 | 1 | 1
6211 | 1 | 1
6212 | 1 | 1
6213 | 1 | 1
6214 | 1 | 1
6215 | 1 | 1
6216 | 1 | 1
6217 | 1 | 1
6218 | 1 | 1
6219 | 1 | 1
6220 | 1 | 1
6221 | 1 | 1
6222 | 1 | 1
6223 | 1 | 1
6224 | 1 | 1
6225 | 1 | 1
6226 | 1 | 1
6227 | 1 | 1
6228 | 1 | 1
6229 | 1 | 1
6230 | 1 | 1
6231 | 1 | 1
6232 | 1 | 1
6233 | 1 | 1
6234 | 1 | 1
6235 | 1 | 1
6236 | 1 | 1
6237 | 1 | 1
6238 | 1 | 1
6239 | 1 | 1
6240 | 1 | 1
6241 | 1 | 1
6242 | 1 | 1
6243 | 1 | 1
6244 | 1 | 1
6245 | 1 | 1
6246 | 1 | 1
6247 | 1 | 1
6248 | 1 | 1
6249 | 1 | 1
6250 | 1 | 1
6251 | 1 | 1
6252 | 1 | 1
6253 | 1 | 1
6254 | 1 | 1
6255 | 1 | 1
6256 | 1 | 1
6257 | 1 | 1
6258 | 1 | 1
6259 | 1 | 1
6260 | 1 | 1
6261 | 1 | 1
6262 | 1 | 1
6263 | 1 | 1
6264 | 1 | 1
6265 | 1 | 1
6266 | 1 | 1
6267 | 1 | 1
6268 | 1 | 1
6269 | 1 | 1
6270 | 1 | 1
6271 | 1 | 1
6272 | 1 | 1
6273 | 1 | 1
6274 | 1 | 1
6275 | 1 | 1
6276 | 1 | 1
6277 | 1 | 1
6278 | 1 | 1
6279 | 1 | 1
6280 | 1 | 1
6281 | 1 | 1
6282 | 1 | 1
6283 | 1 | 1
6284 | 1 | 1
6285 | 1 | 1
6286 | 1 | 1
6287 | 1 | 1
6288 | 1 | 1
6289 | 1 | 1
6290 | 1 | 1
6291 | 1 | 1
6292 | 1 | 1
6293 | 1 | 1
6294 | 1 | 1
6295 | 1 | 1
6296 | 1 | 1
6297 | 1 | 1
6298 | 1 | 1
6299 | 1 | 1
6300 | 1 | 1
6301 | 1 | 1
6302 | 1 | 1
6303 | 1 | 1
6304 | 1 | 1
6305 | 1 | 1
6306 | 1 | 1
6307 | 1 | 1
6308 | 1 | 1
6309 | 1 | 1
6310 | 1 | 1
6311 | 1 | 1
6312 | 1 | 1
6313 | 1 | 1
6314 | 1 | 1
6315 | 1 | 1
6316 | 1 | 1
6317 | 1 | 1
6318 | 1 | 1
6319 | 1 | 1
6320 | 1 | 1
6321 | 1 | 1
6322 | 1 | 1
6323 | 1 | 1
6324 | 1 | 1
6325 | 1 | 1
6326 | 1 | 1
6327 | 1 | 1
6328 | 1 | 1
6329 | 1 | 1
6330 | 1 | 1
6331 | 1 | 1
6332 | 1 | 1
6333 | 1 | 1
6334 | 1 | 1
6335 | 1 | 1
6336 | 1 | 1
6337 | 1 | 1
6338 | 1 | 1
6339 | 1 | 1
6340 | 1 | 1
6341 | 1 | 1
6342 | 1 | 1
6343 | 1 | 1
6344 | 1 | 1
6345 | 1 | 1
6346 | 1 | 1
6347 | 1 | 1
6348 | 1 | 1
6349 | 1 | 1
6350 | 1 | 1
6351 | 1 | 1
6352 | 1 | 1
6353 | 1 | 1
6354 | 1 | 1
6355 | 1 | 1
6356 | 1 | 1
6357 | 1 | 1
6358 | 1 | 1
6359 | 1 | 1
6360 | 1 | 1
6361 | 1 | 1
6362 | 1 | 1
6363 | 1 | 1
6364 | 1 | 1
6365 | 1 | 1
6366 | 1 | 1
6367 | 1 | 1
6368 | 1 | 1
6369 | 1 | 1
6370 | 1 | 1
6371 | 1 | 1
6372 | 1 | 1
6373 | 1 | 1
6374 | 1 | 1
6375 | 1 | 1
6376 | 1 | 1
6377 | 1 | 1
6378 | 1 | 1
6379 | 1 | 1
6380 | 1 | 1
6381 | 1 | 1
6382 | 1 | 1
6383 | 1 | 1
6384 | 1 | 1
6385 | 1 | 1
6386 | 1 | 1
6387 | 1 | 1
6388 | 1 | 1
6389 | 1 | 1
6390 | 1 | 1
6391 | 1 | 1
6392 | 1 | 1
6393 | 1 | 1
6394 | 1 | 1
6395 | 1 | 1
6396 | 1 | 1
6397 | 1 | 1
6398 | 1 | 1
6399 | 1 | 1
6400 | 1 | 1
6401 | 1 | 1
6402 | 1 | 1
6403 | 1 | 1
6404 | 1 | 1
6405 | 1 | 1
6406 | 1 | 1
6407 | 1 | 1
6408 | 1 | 1
6409 | 1 | 1
6410 | 1 | 1
6411 | 1 | 1
6412 | 1 | 1
6413 | 1 | 1
6414 | 1 | 1
6415 | 1 | 1
6416 | 1 | 1
6417 | 1 | 1
6418 | 1 | 1
6419 | 1 | 1
6420 | 1 | 1
6421 | 1 | 1
6422 | 1 | 1
6423 | 1 | 1
6424 | 1 | 1
6425 | 1 | 1
6426 | 1 | 1
6427 | 1 | 1
6428 | 1 | 1
6429 | 1 | 1
6430 | 1 | 1
6431 | 1 | 1
6432 | 1 | 1
6433 | 1 | 1
6434 | 1 | 1
6435 | 1 | 1
6436 | 1 | 1
6437 | 1 | 1
6438 | 1 | 1
6439 | 1 | 1
6440 | 1 | 1
6441 | 1 | 1
6442 | 1 | 1
6443 | 1 | 1
6444 | 1 | 1
6445 | 1 | 1
6446 | 1 | 1
6447 | 1 | 1
6448 | 1 | 1
6449 | 1 | 1
6450 | 1 | 1
6451 | 1 | 1
6452 | 1 | 1
6453 | 1 | 1
6454 | 1 | 1
6455 | 1 | 1
6456 | 1 | 1
6457 | 1 | 1
6458 | 1 | 1
6459 | 1 | 1
6460 | 1 | 1
6461 | 1 | 1
6462 | 1 | 1
6463 | 1 | 1
6464 | 1 | 1
6465 | 1 | 1
6466 | 1 | 1
6467 | 1 | 1
6468 | 1 | 1
6469 | 1 | 1
6470 | 1 | 1
6471 | 1 | 1
6472 | 1 | 1
6473 | 1 | 1
6474 | 1 | 1
6475 | 1 | 1
6476 | 1 | 1
6477 | 1 | 1
6478 | 1 | 1
6479 | 1 | 1
6480 | 1 | 1
6481 | 1 | 1
6482 | 1 | 1
6483 | 1 | 1
6484 | 1 | 1
6485 | 1 | 1
6486 | 1 | 1
6487 | 1 | 1
6488 | 1 | 1
6489 | 1 | 1
6490 | 1 | 1
6491 | 1 | 1
6492 | 1 | 1
6493 | 1 | 1
6494 | 1 | 1
6495 | 1 | 1
6496 | 1 | 1
6497 | 1 | 1
6498 | 1 | 1
6499 | 1 | 1
6500 | 1 | 1
6501 | 1 | 1
6502 | 1 | 1
6503 | 1 | 1
6504 | 1 | 1
6505 | 1 | 1
6506 | 1 | 1
6507 | 1 | 1
6508 | 1 | 1
6509 | 1 | 1
6510 | 1 | 1
6511 | 1 | 1
6512 | 1 | 1
6513 | 1 | 1
6514 | 1 | 1
6515 | 1 | 1
6516 | 1 | 1
6517 | 1 | 1
6518 | 1 | 1
6519 | 1 | 1
6520 | 1 | 1
6521 | 1 | 1
6522 | 1 | 1
6523 | 1 | 1
6524 | 1 | 1
6525 | 1 | 1
6526 | 1 | 1
6527 | 1 | 1
6528 | 1 | 1
6529 | 1 | 1
6530 | 1 | 1
6531 | 1 | 1
6532 | 1 | 1
6533 | 1 | 1
6534 | 1 | 1
6535 | 1 | 1
6536 | 1 | 1
6537 | 1 | 1
6538 | 1 | 1
6539 | 1 | 1
6540 | 1 | 1
6541 | 1 | 1
6542 | 1 | 1
6543 | 1 | 1
6544 | 1 | 1
6545 | 1 | 1
6546 | 1 | 1
6547 | 1 | 1
6548 | 1 | 1
6549 | 1 | 1
6550 | 1 | 1
6551 | 1 | 1
6552 | 1 | 1
6553 | 1 | 1
6554 | 1 | 1
6555 | 1 | 1
6556 | 1 | 1
6557 | 1 | 1
6558 | 1 | 1
6559 | 1 | 1
6560 | 1 | 1
6561 | 1 | 1
6562 | 1 | 1
6563 | 1 | 1
6564 | 1 | 1
6565 | 1 | 1
6566 | 1 | 1
6567 | 1 | 1
6568 | 1 | 1
6569 | 1 | 1
6570 | 1 | 1
6571 | 1 | 1
6572 | 1 | 1
6573 | 1 | 1
6574 | 1 | 1
6575 | 1 | 1
6576 | 1 | 1
6577 | 1 | 1
6578 | 1 | 1
6579 | 1 | 1
6580 | 1 | 1
6581 | 1 | 1
6582 | 1 | 1
6583 | 1 | 1
6584 | 1 | 1
6585 | 1 | 1
6586 | 1 | 1
6587 | 1 | 1
6588 | 1 | 1
6589 | 1 | 1
6590 | 1 | 1
6591 | 1 | 1
6592 | 1 | 1
6593 | 1 | 1
6594 | 1 | 1
6595 | 1 | 1
6596 | 1 | 1
6597 | 1 | 1
6598 | 1 | 1
6599 | 1 | 1
6600 | 1 | 1
6601 | 1 | 1
6602 | 1 | 1
6603 | 1 | 1
6604 | 1 | 1
6605 | 1 | 1
6606 | 1 | 1
6607 | 1 | 1
6608 | 1 | 1
6609 | 1 | 1
6610 | 1 | 1
6611 | 1 | 1
6612 | 1 | 1
6613 | 1 | 1
6614 | 1 | 1
6615 | 1 | 1
6616 | 1 | 1
6617 | 1 | 1
6618 | 1 | 1
6619 | 1 | 1
6620 | 1 | 1
6621 | 1 | 1
6622 | 1 | 1
6623 | 1 | 1
6624 | 1 | 1
6625 | 1 | 1
6626 | 1 | 1
6627 | 1 | 1
6628 | 1 | 1
6629 | 1 | 1
6630 | 1 | 1
6631 | 1 | 1
6632 | 1 | 1
6633 | 1 | 1
6634 | 1 | 1
6635 | 1 | 1
6636 | 1 | 1
6637 | 1 | 1
6638 | 1 | 1
6639 | 1 | 1
6640 | 1 | 1
6641 | 1 | 1
6642 | 1 | 1
6643 | 1 | 1
6644 | 1 | 1
6645 | 1 | 1
6646 | 1 | 1
6647 | 1 | 1
6648 | 1 | 1
6649 | 1 | 1
6650 | 1 | 1
6651 | 1 | 1
6652 | 1 | 1
6653 | 1 | 1
6654 | 1 | 1
6655 | 1 | 1
6656 | 1 | 1
6657 | 1 | 1
6658 | 1 | 1
6659 | 1 | 1
6660 | 1 | 1
6661 | 1 | 1
6662 | 1 | 1
6663 | 1 | 1
6664 | 1 | 1
6665 | 1 | 1
6666 | 1 | 1
6667 | 1 | 1
6668 | 1 | 1
6669 | 1 | 1
6670 | 1 | 1
6671 | 1 | 1
6672 | 1 | 1
6673 | 1 | 1
6674 | 1 | 1
6675 | 1 | 1
6676 | 1 | 1
6677 | 1 | 1
6678 | 1 | 1
6679 | 1 | 1
6680 | 1 | 1
6681 | 1 | 1
6682 | 1 | 1
6683 | 1 | 1
6684 | 1 | 1
6685 | 1 | 1
6686 | 1 | 1
6687 | 1 | 1
6688 | 1 | 1
6689 | 1 | 1
6690 | 1 | 1
6691 | 1 | 1
6692 | 1 | 1
6693 | 1 | 1
6694 | 1 | 1
6695 | 1 | 1
6696 | 1 | 1
6697 | 1 | 1
6698 | 1 | 1
6699 | 1 | 1
6700 | 1 | 1
6701 | 1 | 1
6702 | 1 | 1
6703 | 1 | 1
6704 | 1 | 1
6705 | 1 | 1
6706 | 1 | 1
6707 | 1 | 1
6708 | 1 | 1
6709 | 1 | 1
6710 | 1 | 1
6711 | 1 | 1
6712 | 1 | 1
6713 | 1 | 1
6714 | 1 | 1
6715 | 1 | 1
6716 | 1 | 1
6717 | 1 | 1
6718 | 1 | 1
6719 | 1 | 1
6720 | 1 | 1
6721 | 1 | 1
6722 | 1 | 1
6723 | 1 | 1
6724 | 1 | 1
6725 | 1 | 1
6726 | 1 | 1
6727 | 1 | 1
6728 | 1 | 1
6729 | 1 | 1
6730 | 1 | 1
6731 | 1 | 1
6732 | 1 | 1
6733 | 1 | 1
6734 | 1 | 1
6735 | 1 | 1
6736 | 1 | 1
6737 | 1 | 1
6738 | 1 | 1
6739 | 1 | 1
6740 | 1 | 1
6741 | 1 | 1
6742 | 1 | 1
6743 | 1 | 1
6744 | 1 | 1
6745 | 1 | 1
6746 | 1 | 1
6747 | 1 | 1
6748 | 1 | 1
6749 | 1 | 1
6750 | 1 | 1
6751 | 1 | 1
6752 | 1 | 1
6753 | 1 | 1
6754 | 1 | 1
6755 | 1 | 1
6756 | 1 | 1
6757 | 1 | 1
6758 | 1 | 1
6759 | 1 | 1
6760 | 1 | 1
6761 | 1 | 1
6762 | 1 | 1
6763 | 1 | 1
6764 | 1 | 1
6765 | 1 | 1
6766 | 1 | 1
6767 | 1 | 1
6768 | 1 | 1
6769 | 1 | 1
6770 | 1 | 1
6771 | 1 | 1
6772 | 1 | 1
6773 | 1 | 1
6774 | 1 | 1
6775 | 1 | 1
6776 | 1 | 1
6777 | 1 | 1
6778 | 1 | 1
6779 | 1 | 1
6780 | 1 | 1
6781 | 1 | 1
6782 | 1 | 1
6783 | 1 | 1
6784 | 1 | 1
6785 | 1 | 1
6786 | 1 | 1
6787 | 1 | 1
6788 | 1 | 1
6789 | 1 | 1
6790 | 1 | 1
6791 | 1 | 1
6792 | 1 | 1
6793 | 1 | 1
6794 | 1 | 1
6795 | 1 | 1
6796 | 1 | 1
6797 | 1 | 1
6798 | 1 | 1
6799 | 1 | 1
6800 | 1 | 1
6801 | 1 | 1
6802 | 1 | 1
6803 | 1 | 1
6804 | 1 | 1
6805 | 1 | 1
6806 | 1 | 1
6807 | 1 | 1
6808 | 1 | 1
6809 | 1 | 1
6810 | 1 | 1
6811 | 1 | 1
6812 | 1 | 1
6813 | 1 | 1
6814 | 1 | 1
6815 | 1 | 1
6816 | 1 | 1
6817 | 1 | 1
6818 | 1 | 1
6819 | 1 | 1
6820 | 1 | 1
6821 | 1 | 1
6822 | 1 | 1
6823 | 1 | 1
6824 | 1 | 1
6825 | 1 | 1
6826 | 1 | 1
6827 | 1 | 1
6828 | 1 | 1
6829 | 1 | 1
6830 | 1 | 1
6831 | 1 | 1
6832 | 1 | 1
6833 | 1 | 1
6834 | 1 | 1
6835 | 1 | 1
6836 | 1 | 1
6837 | 1 | 1
6838 | 1 | 1
6839 | 1 | 1
6840 | 1 | 1
6841 | 1 | 1
6842 | 1 | 1
6843 | 1 | 1
6844 | 1 | 1
6845 | 1 | 1
6846 | 1 | 1
6847 | 1 | 1
6848 | 1 | 1
6849 | 1 | 1
6850 | 1 | 1
6851 | 1 | 1
6852 | 1 | 1
6853 | 1 | 1
6854 | 1 | 1
6855 | 1 | 1
6856 | 1 | 1
6857 | 1 | 1
6858 | 1 | 1
6859 | 1 | 1
6860 | 1 | 1
6861 | 1 | 1
6862 | 1 | 1
6863 | 1 | 1
6864 | 1 | 1
6865 | 1 | 1
6866 | 1 | 1
6867 | 1 | 1
6868 | 1 | 1
6869 | 1 | 1
6870 | 1 | 1
6871 | 1 | 1
6872 | 1 | 1
6873 | 1 | 1
6874 | 1 | 1
6875 | 1 | 1
6876 | 1 | 1
6877 | 1 | 1
6878 | 1 | 1
6879 | 1 | 1
6880 | 1 | 1
6881 | 1 | 1
6882 | 1 | 1
6883 | 1 | 1
6884 | 1 | 1
6885 | 1 | 1
6886 | 1 | 1
6887 | 1 | 1
6888 | 1 | 1
6889 | 1 | 1
6890 | 1 | 1
6891 | 1 | 1
6892 | 1 | 1
6893 | 1 | 1
6894 | 1 | 1
6895 | 1 | 1
6896 | 1 | 1
6897 | 1 | 1
6898 | 1 | 1
6899 | 1 | 1
6900 | 1 | 1
6901 | 1 | 1
6902 | 1 | 1
6903 | 1 | 1
6904 | 1 | 1
6905 | 1 | 1
6906 | 1 | 1
6907 | 1 | 1
6908 | 1 | 1
6909 | 1 | 1
6910 | 1 | 1
6911 | 1 | 1
6912 | 1 | 1
6913 | 1 | 1
6914 | 1 | 1
6915 | 1 | 1
6916 | 1 | 1
6917 | 1 | 1
6918 | 1 | 1
6919 | 1 | 1
6920 | 1 | 1
6921 | 1 | 1
6922 | 1 | 1
6923 | 1 | 1
6924 | 1 | 1
6925 | 1 | 1
6926 | 1 | 1
6927 | 1 | 1
6928 | 1 | 1
6929 | 1 | 1
6930 | 1 | 1
6931 | 1 | 1
6932 | 1 | 1
6933 | 1 | 1
6934 | 1 | 1
6935 | 1 | 1
6936 | 1 | 1
6937 | 1 | 1
6938 | 1 | 1
6939 | 1 | 1
6940 | 1 | 1
6941 | 1 | 1
6942 | 1 | 1
6943 | 1 | 1
6944 | 1 | 1
6945 | 1 | 1
6946 | 1 | 1
6947 | 1 | 1
6948 | 1 | 1
6949 | 1 | 1
6950 | 1 | 1
6951 | 1 | 1
6952 | 1 | 1
6953 | 1 | 1
6954 | 1 | 1
6955 | 1 | 1
6956 | 1 | 1
6957 | 1 | 1
6958 | 1 | 1
6959 | 1 | 1
6960 | 1 | 1
6961 | 1 | 1
6962 | 1 | 1
6963 | 1 | 1
6964 | 1 | 1
6965 | 1 | 1
6966 | 1 | 1
6967 | 1 | 1
6968 | 1 | 1
6969 | 1 | 1
6970 | 1 | 1
6971 | 1 | 1
6972 | 1 | 1
6973 | 1 | 1
6974 | 1 | 1
6975 | 1 | 1
6976 | 1 | 1
6977 | 1 | 1
6978 | 1 | 1
6979 | 1 | 1
6980 | 1 | 1
6981 | 1 | 1
6982 | 1 | 1
6983 | 1 | 1
6984 | 1 | 1
6985 | 1 | 1
6986 | 1 | 1
6987 | 1 | 1
6988 | 1 | 1
6989 | 1 | 1
6990 | 1 | 1
6991 | 1 | 1
6992 | 1 | 1
6993 | 1 | 1
6994 | 1 | 1
6995 | 1 | 1
6996 | 1 | 1
6997 | 1 | 1
6998 | 1 | 1
6999 | 1 | 1
7000 | 1 | 1
7001 | 1 | 1
7002 | 1 | 1
7003 | 1 | 1
7004 | 1 | 1
7005 | 1 | 1
7006 | 1 | 1
7007 | 1 | 1
7008 | 1 | 1
7009 | 1 | 1
7010 | 1 | 1
7011 | 1 | 1
7012 | 1 | 1
7013 | 1 | 1
7014 | 1 | 1
7015 | 1 | 1
7016 | 1 | 1
7017 | 1 | 1
7018 | 1 | 1
7019 | 1 | 1
7020 | 1 | 1
7021 | 1 | 1
7022 | 1 | 1
7023 | 1 | 1
7024 | 1 | 1
7025 | 1 | 1
7026 | 1 | 1
7027 | 1 | 1
7028 | 1 | 1
7029 | 1 | 1
7030 | 1 | 1
7031 | 1 | 1
7032 | 1 | 1
7033 | 1 | 1
7034 | 1 | 1
7035 | 1 | 1
7036 | 1 | 1
7037 | 1 | 1
7038 | 1 | 1
7039 | 1 | 1
7040 | 1 | 1
7041 | 1 | 1
7042 | 1 | 1
7043 | 1 | 1
7044 | 1 | 1
7045 | 1 | 1
7046 | 1 | 1
7047 | 1 | 1
7048 | 1 | 1
7049 | 1 | 1
7050 | 1 | 1
7051 | 1 | 1
7052 | 1 | 1
7053 | 1 | 1
7054 | 1 | 1
7055 | 1 | 1
7056 | 1 | 1
7057 | 1 | 1
7058 | 1 | 1
7059 | 1 | 1
7060 | 1 | 1
7061 | 1 | 1
7062 | 1 | 1
7063 | 1 | 1
7064 | 1 | 1
7065 | 1 | 1
7066 | 1 | 1
7067 | 1 | 1
7068 | 1 | 1
7069 | 1 | 1
7070 | 1 | 1
7071 | 1 | 1
7072 | 1 | 1
7073 | 1 | 1
7074 | 1 | 1
7075 | 1 | 1
7076 | 1 | 1
7077 | 1 | 1
7078 | 1 | 1
7079 | 1 | 1
7080 | 1 | 1
7081 | 1 | 1
7082 | 1 | 1
7083 | 1 | 1
7084 | 1 | 1
7085 | 1 | 1
7086 | 1 | 1
7087 | 1 | 1
7088 | 1 | 1
7089 | 1 | 1
7090 | 1 | 1
7091 | 1 | 1
7092 | 1 | 1
7093 | 1 | 1
7094 | 1 | 1
7095 | 1 | 1
7096 | 1 | 1
7097 | 1 | 1
7098 | 1 | 1
7099 | 1 | 1
7100 | 1 | 1
7101 | 1 | 1
7102 | 1 | 1
7103 | 1 | 1
7104 | 1 | 1
7105 | 1 | 1
7106 | 1 | 1
7107 | 1 | 1
7108 | 1 | 1
7109 | 1 | 1
7110 | 1 | 1
7111 | 1 | 1
7112 | 1 | 1
7113 | 1 | 1
7114 | 1 | 1
7115 | 1 | 1
7116 | 1 | 1
7117 | 1 | 1
7118 | 1 | 1
7119 | 1 | 1
7120 | 1 | 1
7121 | 1 | 1
7122 | 1 | 1
7123 | 1 | 1
7124 | 1 | 1
7125 | 1 | 1
7126 | 1 | 1
7127 | 1 | 1
7128 | 1 | 1
7129 | 1 | 1
7130 | 1 | 1
7131 | 1 | 1
7132 | 1 | 1
7133 | 1 | 1
7134 | 1 | 1
7135 | 1 | 1
7136 | 1 | 1
7137 | 1 | 1
7138 | 1 | 1
7139 | 1 | 1
7140 | 1 | 1
7141 | 1 | 1
7142 | 1 | 1
7143 | 1 | 1
7144 | 1 | 1
7145 | 1 | 1
7146 | 1 | 1
7147 | 1 | 1
7148 | 1 | 1
7149 | 1 | 1
7150 | 1 | 1
7151 | 1 | 1
7152 | 1 | 1
7153 | 1 | 1
7154 | 1 | 1
7155 | 1 | 1
7156 | 1 | 1
7157 | 1 | 1
7158 | 1 | 1
7159 | 1 | 1
7160 | 1 | 1
7161 | 1 | 1
7162 | 1 | 1
7163 | 1 | 1
7164 | 1 | 1
7165 | 1 | 1
7166 | 1 | 1
7167 | 1 | 1
7168 | 1 | 1
7169 | 1 | 1
7170 | 1 | 1
7171 | 1 | 1
7172 | 1 | 1
7173 | 1 | 1
7174 | 1 | 1
7175 | 1 | 1
7176 | 1 | 1
7177 | 1 | 1
7178 | 1 | 1
7179 | 1 | 1
7180 | 1 | 1
7181 | 1 | 1
7182 | 1 | 1
7183 | 1 | 1
7184 | 1 | 1
7185 | 1 | 1
7186 | 1 | 1
7187 | 1 | 1
7188 | 1 | 1
7189 | 1 | 1
7190 | 1 | 1
7191 | 1 | 1
7192 | 1 | 1
7193 | 1 | 1
7194 | 1 | 1
7195 | 1 | 1
7196 | 1 | 1
7197 | 1 | 1
7198 | 1 | 1
7199 | 1 | 1
7200 | 1 | 1
7201 | 1 | 1
7202 | 1 | 1
7203 | 1 | 1
7204 | 1 | 1
7205 | 1 | 1
7206 | 1 | 1
7207 | 1 | 1
7208 | 1 | 1
7209 | 1 | 1
7210 | 1 | 1
7211 | 1 | 1
7212 | 1 | 1
7213 | 1 | 1
7214 | 1 | 1
7215 | 1 | 1
7216 | 1 | 1
7217 | 1 | 1
7218 | 1 | 1
7219 | 1 | 1
7220 | 1 | 1
7221 | 1 | 1
7222 | 1 | 1
7223 | 1 | 1
7224 | 1 | 1
7225 | 1 | 1
7226 | 1 | 1
7227 | 1 | 1
7228 | 1 | 1
7229 | 1 | 1
7230 | 1 | 1
7231 | 1 | 1
7232 | 1 | 1
7233 | 1 | 1
7234 | 1 | 1
7235 | 1 | 1
7236 | 1 | 1
7237 | 1 | 1
7238 | 1 | 1
7239 | 1 | 1
7240 | 1 | 1
7241 | 1 | 1
7242 | 1 | 1
7243 | 1 | 1
7244 | 1 | 1
7245 | 1 | 1
7246 | 1 | 1
7247 | 1 | 1
7248 | 1 | 1
7249 | 1 | 1
7250 | 1 | 1
7251 | 1 | 1
7252 | 1 | 1
7253 | 1 | 1
7254 | 1 | 1
7255 | 1 | 1
7256 | 1 | 1
7257 | 1 | 1
7258 | 1 | 1
7259 | 1 | 1
7260 | 1 | 1
7261 | 1 | 1
7262 | 1 | 1
7263 | 1 | 1
7264 | 1 | 1
7265 | 1 | 1
7266 | 1 | 1
7267 | 1 | 1
7268 | 1 | 1
7269 | 1 | 1
7270 | 1 | 1
7271 | 1 | 1
7272 | 1 | 1
7273 | 1 | 1
7274 | 1 | 1
7275 | 1 | 1
7276 | 1 | 1
7277 | 1 | 1
7278 | 1 | 1
7279 | 1 | 1
7280 | 1 | 1
7281 | 1 | 1
7282 | 1 | 1
7283 | 1 | 1
7284 | 1 | 1
7285 | 1 | 1
7286 | 1 | 1
7287 | 1 | 1
7288 | 1 | 1
7289 | 1 | 1
7290 | 1 | 1
7291 | 1 | 1
7292 | 1 | 1
7293 | 1 | 1
7294 | 1 | 1
7295 | 1 | 1
7296 | 1 | 1
7297 | 1 | 1
7298 | 1 | 1
7299 | 1 | 1
7300 | 1 | 1
7301 | 1 | 1
7302 | 1 | 1
7303 | 1 | 1
7304 | 1 | 1
7305 | 1 | 1
7306 | 1 | 1
7307 | 1 | 1
7308 | 1 | 1
7309 | 1 | 1
7310 | 1 | 1
7311 | 1 | 1
7312 | 1 | 1
7313 | 1 | 1
7314 | 1 | 1
7315 | 1 | 1
7316 | 1 | 1
7317 | 1 | 1
7318 | 1 | 1
7319 | 1 | 1
7320 | 1 | 1
7321 | 1 | 1
7322 | 1 | 1
7323 | 1 | 1
7324 | 1 | 1
7325 | 1 | 1
7326 | 1 | 1
7327 | 1 | 1
7328 | 1 | 1
7329 | 1 | 1
7330 | 1 | 1
7331 | 1 | 1
7332 | 1 | 1
7333 | 1 | 1
7334 | 1 | 1
7335 | 1 | 1
7336 | 1 | 1
7337 | 1 | 1
7338 | 1 | 1
7339 | 1 | 1
7340 | 1 | 1
7341 | 1 | 1
7342 | 1 | 1
7343 | 1 | 1
7344 | 1 | 1
7345 | 1 | 1
7346 | 1 | 1
7347 | 1 | 1
7348 | 1 | 1
7349 | 1 | 1
7350 | 1 | 1
7351 | 1 | 1
7352 | 1 | 1
7353 | 1 | 1
7354 | 1 | 1
7355 | 1 | 1
7356 | 1 | 1
7357 | 1 | 1
7358 | 1 | 1
7359 | 1 | 1
7360 | 1 | 1
7361 | 1 | 1
7362 | 1 | 1
7363 | 1 | 1
7364 | 1 | 1
7365 | 1 | 1
7366 | 1 | 1
7367 | 1 | 1
7368 | 1 | 1
7369 | 1 | 1
7370 | 1 | 1
7371 | 1 | 1
7372 | 1 | 1
7373 | 1 | 1
7374 | 1 | 1
7375 | 1 | 1
7376 | 1 | 1
7377 | 1 | 1
7378 | 1 | 1
7379 | 1 | 1
7380 | 1 | 1
7381 | 1 | 1
7382 | 1 | 1
7383 | 1 | 1
7384 | 1 | 1
7385 | 1 | 1
7386 | 1 | 1
7387 | 1 | 1
7388 | 1 | 1
7389 | 1 | 1
7390 | 1 | 1
7391 | 1 | 1
7392 | 1 | 1
7393 | 1 | 1
7394 | 1 | 1
7395 | 1 | 1
7396 | 1 | 1
7397 | 1 | 1
7398 | 1 | 1
7399 | 1 | 1
7400 | 1 | 1
7401 | 1 | 1
7402 | 1 | 1
7403 | 1 | 1
7404 | 1 | 1
7405 | 1 | 1
7406 | 1 | 1
7407 | 1 | 1
7408 | 1 | 1
7409 | 1 | 1
7410 | 1 | 1
7411 | 1 | 1
7412 | 1 | 1
7413 | 1 | 1
7414 | 1 | 1
7415 | 1 | 1
7416 | 1 | 1
7417 | 1 | 1
7418 | 1 | 1
7419 | 1 | 1
7420 | 1 | 1
7421 | 1 | 1
7422 | 1 | 1
7423 | 1 | 1
7424 | 1 | 1
7425 | 1 | 1
7426 | 1 | 1
7427 | 1 | 1
7428 | 1 | 1
7429 | 1 | 1
7430 | 1 | 1
7431 | 1 | 1
7432 | 1 | 1
7433 | 1 | 1
7434 | 1 | 1
7435 | 1 | 1
7436 | 1 | 1
7437 | 1 | 1
7438 | 1 | 1
7439 | 1 | 1
7440 | 1 | 1
7441 | 1 | 1
7442 | 1 | 1
7443 | 1 | 1
7444 | 1 | 1
7445 | 1 | 1
7446 | 1 | 1
7447 | 1 | 1
7448 | 1 | 1
7449 | 1 | 1
7450 | 1 | 1
7451 | 1 | 1
7452 | 1 | 1
7453 | 1 | 1
7454 | 1 | 1
7455 | 1 | 1
7456 | 1 | 1
7457 | 1 | 1
7458 | 1 | 1
7459 | 1 | 1
7460 | 1 | 1
7461 | 1 | 1
7462 | 1 | 1
7463 | 1 | 1
7464 | 1 | 1
7465 | 1 | 1
7466 | 1 | 1
7467 | 1 | 1
7468 | 1 | 1
7469 | 1 | 1
7470 | 1 | 1
7471 | 1 | 1
7472 | 1 | 1
7473 | 1 | 1
7474 | 1 | 1
7475 | 1 | 1
7476 | 1 | 1
7477 | 1 | 1
7478 | 1 | 1
7479 | 1 | 1
7480 | 1 | 1
7481 | 1 | 1
7482 | 1 | 1
7483 | 1 | 1
7484 | 1 | 1
7485 | 1 | 1
7486 | 1 | 1
7487 | 1 | 1
7488 | 1 | 1
7489 | 1 | 1
7490 | 1 | 1
7491 | 1 | 1
7492 | 1 | 1
7493 | 1 | 1
7494 | 1 | 1
7495 | 1 | 1
7496 | 1 | 1
7497 | 1 | 1
7498 | 1 | 1
7499 | 1 | 1
7500 | 1 | 1
7501 | 1 | 1
7502 | 1 | 1
7503 | 1 | 1
7504 | 1 | 1
7505 | 1 | 1
7506 | 1 | 1
7507 | 1 | 1
7508 | 1 | 1
7509 | 1 | 1
7510 | 1 | 1
7511 | 1 | 1
7512 | 1 | 1
7513 | 1 | 1
7514 | 1 | 1
7515 | 1 | 1
7516 | 1 | 1
7517 | 1 | 1
7518 | 1 | 1
7519 | 1 | 1
7520 | 1 | 1
7521 | 1 | 1
7522 | 1 | 1
7523 | 1 | 1
7524 | 1 | 1
7525 | 1 | 1
7526 | 1 | 1
7527 | 1 | 1
7528 | 1 | 1
7529 | 1 | 1
7530 | 1 | 1
7531 | 1 | 1
7532 | 1 | 1
7533 | 1 | 1
7534 | 1 | 1
7535 | 1 | 1
7536 | 1 | 1
7537 | 1 | 1
7538 | 1 | 1
7539 | 1 | 1
7540 | 1 | 1
7541 | 1 | 1
7542 | 1 | 1
7543 | 1 | 1
7544 | 1 | 1
7545 | 1 | 1
7546 | 1 | 1
7547 | 1 | 1
7548 | 1 | 1
7549 | 1 | 1
7550 | 1 | 1
7551 | 1 | 1
7552 | 1 | 1
7553 | 1 | 1
7554 | 1 | 1
7555 | 1 | 1
7556 | 1 | 1
7557 | 1 | 1
7558 | 1 | 1
7559 | 1 | 1
7560 | 1 | 1
7561 | 1 | 1
7562 | 1 | 1
7563 | 1 | 1
7564 | 1 | 1
7565 | 1 | 1
7566 | 1 | 1
7567 | 1 | 1
7568 | 1 | 1
7569 | 1 | 1
7570 | 1 | 1
7571 | 1 | 1
7572 | 1 | 1
7573 | 1 | 1
7574 | 1 | 1
7575 | 1 | 1
7576 | 1 | 1
7577 | 1 | 1
7578 | 1 | 1
7579 | 1 | 1
7580 | 1 | 1
7581 | 1 | 1
7582 | 1 | 1
7583 | 1 | 1
7584 | 1 | 1
7585 | 1 | 1
7586 | 1 | 1
7587 | 1 | 1
7588 | 1 | 1
7589 | 1 | 1
7590 | 1 | 1
7591 | 1 | 1
7592 | 1 | 1
7593 | 1 | 1
7594 | 1 | 1
7595 | 1 | 1
7596 | 1 | 1
7597 | 1 | 1
7598 | 1 | 1
7599 | 1 | 1
7600 | 1 | 1
7601 | 1 | 1
7602 | 1 | 1
7603 | 1 | 1
7604 | 1 | 1
7605 | 1 | 1
7606 | 1 | 1
7607 | 1 | 1
7608 | 1 | 1
7609 | 1 | 1
7610 | 1 | 1
7611 | 1 | 1
7612 | 1 | 1
7613 | 1 | 1
7614 | 1 | 1
7615 | 1 | 1
7616 | 1 | 1
7617 | 1 | 1
7618 | 1 | 1
7619 | 1 | 1
7620 | 1 | 1
7621 | 1 | 1
7622 | 1 | 1
7623 | 1 | 1
7624 | 1 | 1
7625 | 1 | 1
7626 | 1 | 1
7627 | 1 | 1
7628 | 1 | 1
7629 | 1 | 1
7630 | 1 | 1
7631 | 1 | 1
7632 | 1 | 1
7633 | 1 | 1
7634 | 1 | 1
7635 | 1 | 1
7636 | 1 | 1
7637 | 1 | 1
7638 | 1 | 1
7639 | 1 | 1
7640 | 1 | 1
7641 | 1 | 1
7642 | 1 | 1
7643 | 1 | 1
7644 | 1 | 1
7645 | 1 | 1
7646 | 1 | 1
7647 | 1 | 1
7648 | 1 | 1
7649 | 1 | 1
7650 | 1 | 1
7651 | 1 | 1
7652 | 1 | 1
7653 | 1 | 1
7654 | 1 | 1
7655 | 1 | 1
7656 | 1 | 1
7657 | 1 | 1
7658 | 1 | 1
7659 | 1 | 1
7660 | 1 | 1
7661 | 1 | 1
7662 | 1 | 1
7663 | 1 | 1
7664 | 1 | 1
7665 | 1 | 1
7666 | 1 | 1
7667 | 1 | 1
7668 | 1 | 1
7669 | 1 | 1
7670 | 1 | 1
7671 | 1 | 1
7672 | 1 | 1
7673 | 1 | 1
7674 | 1 | 1
7675 | 1 | 1
7676 | 1 | 1
7677 | 1 | 1
7678 | 1 | 1
7679 | 1 | 1
7680 | 1 | 1
7681 | 1 | 1
7682 | 1 | 1
7683 | 1 | 1
7684 | 1 | 1
7685 | 1 | 1
7686 | 1 | 1
7687 | 1 | 1
7688 | 1 | 1
7689 | 1 | 1
7690 | 1 | 1
7691 | 1 | 1
7692 | 1 | 1
7693 | 1 | 1
7694 | 1 | 1
7695 | 1 | 1
7696 | 1 | 1
7697 | 1 | 1
7698 | 1 | 1
7699 | 1 | 1
7700 | 1 | 1
7701 | 1 | 1
7702 | 1 | 1
7703 | 1 | 1
7704 | 1 | 1
7705 | 1 | 1
7706 | 1 | 1
7707 | 1 | 1
7708 | 1 | 1
7709 | 1 | 1
7710 | 1 | 1
7711 | 1 | 1
7712 | 1 | 1
7713 | 1 | 1
7714 | 1 | 1
7715 | 1 | 1
7716 | 1 | 1
7717 | 1 | 1
7718 | 1 | 1
7719 | 1 | 1
7720 | 1 | 1
7721 | 1 | 1
7722 | 1 | 1
7723 | 1 | 1
7724 | 1 | 1
7725 | 1 | 1
7726 | 1 | 1
7727 | 1 | 1
7728 | 1 | 1
7729 | 1 | 1
7730 | 1 | 1
7731 | 1 | 1
7732 | 1 | 1
7733 | 1 | 1
7734 | 1 | 1
7735 | 1 | 1
7736 | 1 | 1
7737 | 1 | 1
7738 | 1 | 1
7739 | 1 | 1
7740 | 1 | 1
7741 | 1 | 1
7742 | 1 | 1
7743 | 1 | 1
7744 | 1 | 1
7745 | 1 | 1
7746 | 1 | 1
7747 | 1 | 1
7748 | 1 | 1
7749 | 1 | 1
7750 | 1 | 1
7751 | 1 | 1
7752 | 1 | 1
7753 | 1 | 1
7754 | 1 | 1
7755 | 1 | 1
7756 | 1 | 1
7757 | 1 | 1
7758 | 1 | 1
7759 | 1 | 1
7760 | 1 | 1
7761 | 1 | 1
7762 | 1 | 1
7763 | 1 | 1
7764 | 1 | 1
7765 | 1 | 1
7766 | 1 | 1
7767 | 1 | 1
7768 | 1 | 1
7769 | 1 | 1
7770 | 1 | 1
7771 | 1 | 1
7772 | 1 | 1
7773 | 1 | 1
7774 | 1 | 1
7775 | 1 | 1
7776 | 1 | 1
7777 | 1 | 1
7778 | 1 | 1
7779 | 1 | 1
7780 | 1 | 1
7781 | 1 | 1
7782 | 1 | 1
7783 | 1 | 1
7784 | 1 | 1
7785 | 1 | 1
7786 | 1 | 1
7787 | 1 | 1
7788 | 1 | 1
7789 | 1 | 1
7790 | 1 | 1
7791 | 1 | 1
7792 | 1 | 1
7793 | 1 | 1
7794 | 1 | 1
7795 | 1 | 1
7796 | 1 | 1
7797 | 1 | 1
7798 | 1 | 1
7799 | 1 | 1
7800 | 1 | 1
7801 | 1 | 1
7802 | 1 | 1
7803 | 1 | 1
7804 | 1 | 1
7805 | 1 | 1
7806 | 1 | 1
7807 | 1 | 1
7808 | 1 | 1
7809 | 1 | 1
7810 | 1 | 1
7811 | 1 | 1
7812 | 1 | 1
7813 | 1 | 1
7814 | 1 | 1
7815 | 1 | 1
7816 | 1 | 1
7817 | 1 | 1
7818 | 1 | 1
7819 | 1 | 1
7820 | 1 | 1
7821 | 1 | 1
7822 | 1 | 1
7823 | 1 | 1
7824 | 1 | 1
7825 | 1 | 1
7826 | 1 | 1
7827 | 1 | 1
7828 | 1 | 1
7829 | 1 | 1
7830 | 1 | 1
7831 | 1 | 1
7832 | 1 | 1
7833 | 1 | 1
7834 | 1 | 1
7835 | 1 | 1
7836 | 1 | 1
7837 | 1 | 1
7838 | 1 | 1
7839 | 1 | 1
7840 | 1 | 1
7841 | 1 | 1
7842 | 1 | 1
7843 | 1 | 1
7844 | 1 | 1
7845 | 1 | 1
7846 | 1 | 1
7847 | 1 | 1
7848 | 1 | 1
7849 | 1 | 1
7850 | 1 | 1
7851 | 1 | 1
7852 | 1 | 1
7853 | 1 | 1
7854 | 1 | 1
7855 | 1 | 1
7856 | 1 | 1
7857 | 1 | 1
7858 | 1 | 1
7859 | 1 | 1
7860 | 1 | 1
7861 | 1 | 1
7862 | 1 | 1
7863 | 1 | 1
7864 | 1 | 1
7865 | 1 | 1
7866 | 1 | 1
7867 | 1 | 1
7868 | 1 | 1
7869 | 1 | 1
7870 | 1 | 1
7871 | 1 | 1
7872 | 1 | 1
7873 | 1 | 1
7874 | 1 | 1
7875 | 1 | 1
7876 | 1 | 1
7877 | 1 | 1
7878 | 1 | 1
7879 | 1 | 1
7880 | 1 | 1
7881 | 1 | 1
7882 | 1 | 1
7883 | 1 | 1
7884 | 1 | 1
7885 | 1 | 1
7886 | 1 | 1
7887 | 1 | 1
7888 | 1 | 1
7889 | 1 | 1
7890 | 1 | 1
7891 | 1 | 1
7892 | 1 | 1
7893 | 1 | 1
7894 | 1 | 1
7895 | 1 | 1
7896 | 1 | 1
7897 | 1 | 1
7898 | 1 | 1
7899 | 1 | 1
7900 | 1 | 1
7901 | 1 | 1
7902 | 1 | 1
7903 | 1 | 1
7904 | 1 | 1
7905 | 1 | 1
7906 | 1 | 1
7907 | 1 | 1
7908 | 1 | 1
7909 | 1 | 1
7910 | 1 | 1
7911 | 1 | 1
7912 | 1 | 1
7913 | 1 | 1
7914 | 1 | 1
7915 | 1 | 1
7916 | 1 | 1
7917 | 1 | 1
7918 | 1 | 1
7919 | 1 | 1
7920 | 1 | 1
7921 | 1 | 1
7922 | 1 | 1
7923 | 1 | 1
7924 | 1 | 1
7925 | 1 | 1
7926 | 1 | 1
7927 | 1 | 1
7928 | 1 | 1
7929 | 1 | 1
7930 | 1 | 1
7931 | 1 | 1
7932 | 1 | 1
7933 | 1 | 1
7934 | 1 | 1
7935 | 1 | 1
7936 | 1 | 1
7937 | 1 | 1
7938 | 1 | 1
7939 | 1 | 1
7940 | 1 | 1
7941 | 1 | 1
7942 | 1 | 1
7943 | 1 | 1
7944 | 1 | 1
7945 | 1 | 1
7946 | 1 | 1
7947 | 1 | 1
7948 | 1 | 1
7949 | 1 | 1
7950 | 1 | 1
7951 | 1 | 1
7952 | 1 | 1
7953 | 1 | 1
7954 | 1 | 1
7955 | 1 | 1
7956 | 1 | 1
7957 | 1 | 1
7958 | 1 | 1
7959 | 1 | 1
7960 | 1 | 1
7961 | 1 | 1
7962 | 1 | 1
7963 | 1 | 1
7964 | 1 | 1
7965 | 1 | 1
7966 | 1 | 1
7967 | 1 | 1
7968 | 1 | 1
7969 | 1 | 1
7970 | 1 | 1
7971 | 1 | 1
7972 | 1 | 1
7973 | 1 | 1
7974 | 1 | 1
7975 | 1 | 1
7976 | 1 | 1
7977 | 1 | 1
7978 | 1 | 1
7979 | 1 | 1
7980 | 1 | 1
7981 | 1 | 1
7982 | 1 | 1
7983 | 1 | 1
7984 | 1 | 1
7985 | 1 | 1
7986 | 1 | 1
7987 | 1 | 1
7988 | 1 | 1
7989 | 1 | 1
7990 | 1 | 1
7991 | 1 | 1
7992 | 1 | 1
7993 | 1 | 1
7994 | 1 | 1
7995 | 1 | 1
7996 | 1 | 1
7997 | 1 | 1
7998 | 1 | 1
7999 | 1 | 1
8000 | 1 | 1
8001 | 1 | 1
8002 | 1 | 1
8003 | 1 | 1
8004 | 1 | 1
8005 | 1 | 1
8006 | 1 | 1
8007 | 1 | 1
8008 | 1 | 1
8009 | 1 | 1
8010 | 1 | 1
8011 | 1 | 1
8012 | 1 | 1
8013 | 1 | 1
8014 | 1 | 1
8015 | 1 | 1
8016 | 1 | 1
8017 | 1 | 1
8018 | 1 | 1
8019 | 1 | 1
8020 | 1 | 1
8021 | 1 | 1
8022 | 1 | 1
8023 | 1 | 1
8024 | 1 | 1
8025 | 1 | 1
8026 | 1 | 1
8027 | 1 | 1
8028 | 1 | 1
8029 | 1 | 1
8030 | 1 | 1
8031 | 1 | 1
8032 | 1 | 1
8033 | 1 | 1
8034 | 1 | 1
8035 | 1 | 1
8036 | 1 | 1
8037 | 1 | 1
8038 | 1 | 1
8039 | 1 | 1
8040 | 1 | 1
8041 | 1 | 1
8042 | 1 | 1
8043 | 1 | 1
8044 | 1 | 1
8045 | 1 | 1
8046 | 1 | 1
8047 | 1 | 1
8048 | 1 | 1
8049 | 1 | 1
8050 | 1 | 1
8051 | 1 | 1
8052 | 1 | 1
8053 | 1 | 1
8054 | 1 | 1
8055 | 1 | 1
8056 | 1 | 1
8057 | 1 | 1
8058 | 1 | 1
8059 | 1 | 1
8060 | 1 | 1
8061 | 1 | 1
8062 | 1 | 1
8063 | 1 | 1
8064 | 1 | 1
8065 | 1 | 1
8066 | 1 | 1
8067 | 1 | 1
8068 | 1 | 1
8069 | 1 | 1
8070 | 1 | 1
8071 | 1 | 1
8072 | 1 | 1
8073 | 1 | 1
8074 | 1 | 1
8075 | 1 | 1
8076 | 1 | 1
8077 | 1 | 1
8078 | 1 | 1
8079 | 1 | 1
8080 | 1 | 1
8081 | 1 | 1
8082 | 1 | 1
8083 | 1 | 1
8084 | 1 | 1
8085 | 1 | 1
8086 | 1 | 1
8087 | 1 | 1
8088 | 1 | 1
8089 | 1 | 1
8090 | 1 | 1
8091 | 1 | 1
8092 | 1 | 1
8093 | 1 | 1
8094 | 1 | 1
8095 | 1 | 1
8096 | 1 | 1
8097 | 1 | 1
8098 | 1 | 1
8099 | 1 | 1
8100 | 1 | 1
8101 | 1 | 1
8102 | 1 | 1
8103 | 1 | 1
8104 | 1 | 1
8105 | 1 | 1
8106 | 1 | 1
8107 | 1 | 1
8108 | 1 | 1
8109 | 1 | 1
8110 | 1 | 1
8111 | 1 | 1
8112 | 1 | 1
8113 | 1 | 1
8114 | 1 | 1
8115 | 1 | 1
8116 | 1 | 1
8117 | 1 | 1
8118 | 1 | 1
8119 | 1 | 1
8120 | 1 | 1
8121 | 1 | 1
8122 | 1 | 1
8123 | 1 | 1
8124 | 1 | 1
8125 | 1 | 1
8126 | 1 | 1
8127 | 1 | 1
8128 | 1 | 1
8129 | 1 | 1
8130 | 1 | 1
8131 | 1 | 1
8132 | 1 | 1
8133 | 1 | 1
8134 | 1 | 1
8135 | 1 | 1
8136 | 1 | 1
8137 | 1 | 1
8138 | 1 | 1
8139 | 1 | 1
8140 | 1 | 1
8141 | 1 | 1
8142 | 1 | 1
8143 | 1 | 1
8144 | 1 | 1
8145 | 1 | 1
8146 | 1 | 1
8147 | 1 | 1
8148 | 1 | 1
8149 | 1 | 1
8150 | 1 | 1
8151 | 1 | 1
8152 | 1 | 1
8153 | 1 | 1
8154 | 1 | 1
8155 | 1 | 1
8156 | 1 | 1
8157 | 1 | 1
8158 | 1 | 1
8159 | 1 | 1
8160 | 1 | 1
8161 | 1 | 1
8162 | 1 | 1
8163 | 1 | 1
8164 | 1 | 1
8165 | 1 | 1
8166 | 1 | 1
8167 | 1 | 1
8168 | 1 | 1
8169 | 1 | 1
8170 | 1 | 1
8171 | 1 | 1
8172 | 1 | 1
8173 | 1 | 1
8174 | 1 | 1
8175 | 1 | 1
8176 | 1 | 1
8177 | 1 | 1
8178 | 1 | 1
8179 | 1 | 1
8180 | 1 | 1
8181 | 1 | 1
8182 | 1 | 1
8183 | 1 | 1
8184 | 1 | 1
8185 | 1 | 1
8186 | 1 | 1
8187 | 1 | 1
8188 | 1 | 1
8189 | 1 | 1
8190 | 1 | 1
8191 | 1 | 1
8192 | 1 | 1
8193 | 1 | 1
8194 | 1 | 1
8195 | 1 | 1
8196 | 1 | 1
8197 | 1 | 1
8198 | 1 | 1
8199 | 1 | 1
8200 | 1 | 1
8201 | 1 | 1
8202 | 1 | 1
8203 | 1 | 1
8204 | 1 | 1
8205 | 1 | 1
8206 | 1 | 1
8207 | 1 | 1
8208 | 1 | 1
8209 | 1 | 1
8210 | 1 | 1
8211 | 1 | 1
8212 | 1 | 1
8213 | 1 | 1
8214 | 1 | 1
8215 | 1 | 1
8216 | 1 | 1
8217 | 1 | 1
8218 | 1 | 1
8219 | 1 | 1
8220 | 1 | 1
8221 | 1 | 1
8222 | 1 | 1
8223 | 1 | 1
8224 | 1 | 1
8225 | 1 | 1
8226 | 1 | 1
8227 | 1 | 1
8228 | 1 | 1
8229 | 1 | 1
8230 | 1 | 1
8231 | 1 | 1
8232 | 1 | 1
8233 | 1 | 1
8234 | 1 | 1
8235 | 1 | 1
8236 | 1 | 1
8237 | 1 | 1
8238 | 1 | 1
8239 | 1 | 1
8240 | 1 | 1
8241 | 1 | 1
8242 | 1 | 1
8243 | 1 | 1
8244 | 1 | 1
8245 | 1 | 1
8246 | 1 | 1
8247 | 1 | 1
8248 | 1 | 1
8249 | 1 | 1
8250 | 1 | 1
8251 | 1 | 1
8252 | 1 | 1
8253 | 1 | 1
8254 | 1 | 1
8255 | 1 | 1
8256 | 1 | 1
8257 | 1 | 1
8258 | 1 | 1
8259 | 1 | 1
8260 | 1 | 1
8261 | 1 | 1
8262 | 1 | 1
8263 | 1 | 1
8264 | 1 | 1
8265 | 1 | 1
8266 | 1 | 1
8267 | 1 | 1
8268 | 1 | 1
8269 | 1 | 1
8270 | 1 | 1
8271 | 1 | 1
8272 | 1 | 1
8273 | 1 | 1
8274 | 1 | 1
8275 | 1 | 1
8276 | 1 | 1
8277 | 1 | 1
8278 | 1 | 1
8279 | 1 | 1
8280 | 1 | 1
8281 | 1 | 1
8282 | 1 | 1
8283 | 1 | 1
8284 | 1 | 1
8285 | 1 | 1
8286 | 1 | 1
8287 | 1 | 1
8288 | 1 | 1
8289 | 1 | 1
8290 | 1 | 1
8291 | 1 | 1
8292 | 1 | 1
8293 | 1 | 1
8294 | 1 | 1
8295 | 1 | 1
8296 | 1 | 1
8297 | 1 | 1
8298 | 1 | 1
8299 | 1 | 1
8300 | 1 | 1
8301 | 1 | 1
8302 | 1 | 1
8303 | 1 | 1
8304 | 1 | 1
8305 | 1 | 1
8306 | 1 | 1
8307 | 1 | 1
8308 | 1 | 1
8309 | 1 | 1
8310 | 1 | 1
8311 | 1 | 1
8312 | 1 | 1
8313 | 1 | 1
8314 | 1 | 1
8315 | 1 | 1
8316 | 1 | 1
8317 | 1 | 1
8318 | 1 | 1
8319 | 1 | 1
8320 | 1 | 1
8321 | 1 | 1
8322 | 1 | 1
8323 | 1 | 1
8324 | 1 | 1
8325 | 1 | 1
8326 | 1 | 1
8327 | 1 | 1
8328 | 1 | 1
8329 | 1 | 1
8330 | 1 | 1
8331 | 1 | 1
8332 | 1 | 1
8333 | 1 | 1
8334 | 1 | 1
8335 | 1 | 1
8336 | 1 | 1
8337 | 1 | 1
8338 | 1 | 1
8339 | 1 | 1
8340 | 1 | 1
8341 | 1 | 1
8342 | 1 | 1
8343 | 1 | 1
8344 | 1 | 1
8345 | 1 | 1
8346 | 1 | 1
8347 | 1 | 1
8348 | 1 | 1
8349 | 1 | 1
8350 | 1 | 1
8351 | 1 | 1
8352 | 1 | 1
8353 | 1 | 1
8354 | 1 | 1
8355 | 1 | 1
8356 | 1 | 1
8357 | 1 | 1
8358 | 1 | 1
8359 | 1 | 1
8360 | 1 | 1
8361 | 1 | 1
8362 | 1 | 1
8363 | 1 | 1
8364 | 1 | 1
8365 | 1 | 1
8366 | 1 | 1
8367 | 1 | 1
8368 | 1 | 1
8369 | 1 | 1
8370 | 1 | 1
8371 | 1 | 1
8372 | 1 | 1
8373 | 1 | 1
8374 | 1 | 1
8375 | 1 | 1
8376 | 1 | 1
8377 | 1 | 1
8378 | 1 | 1
8379 | 1 | 1
8380 | 1 | 1
8381 | 1 | 1
8382 | 1 | 1
8383 | 1 | 1
8384 | 1 | 1
8385 | 1 | 1
8386 | 1 | 1
8387 | 1 | 1
8388 | 1 | 1
8389 | 1 | 1
8390 | 1 | 1
8391 | 1 | 1
8392 | 1 | 1
8393 | 1 | 1
8394 | 1 | 1
8395 | 1 | 1
8396 | 1 | 1
8397 | 1 | 1
8398 | 1 | 1
8399 | 1 | 1
8400 | 1 | 1
8401 | 1 | 1
8402 | 1 | 1
8403 | 1 | 1
8404 | 1 | 1
8405 | 1 | 1
8406 | 1 | 1
8407 | 1 | 1
8408 | 1 | 1
8409 | 1 | 1
8410 | 1 | 1
8411 | 1 | 1
8412 | 1 | 1
8413 | 1 | 1
8414 | 1 | 1
8415 | 1 | 1
8416 | 1 | 1
8417 | 1 | 1
8418 | 1 | 1
8419 | 1 | 1
8420 | 1 | 1
8421 | 1 | 1
8422 | 1 | 1
8423 | 1 | 1
8424 | 1 | 1
8425 | 1 | 1
8426 | 1 | 1
8427 | 1 | 1
8428 | 1 | 1
8429 | 1 | 1
8430 | 1 | 1
8431 | 1 | 1
8432 | 1 | 1
8433 | 1 | 1
8434 | 1 | 1
8435 | 1 | 1
8436 | 1 | 1
8437 | 1 | 1
8438 | 1 | 1
8439 | 1 | 1
8440 | 1 | 1
8441 | 1 | 1
8442 | 1 | 1
8443 | 1 | 1
8444 | 1 | 1
8445 | 1 | 1
8446 | 1 | 1
8447 | 1 | 1
8448 | 1 | 1
8449 | 1 | 1
8450 | 1 | 1
8451 | 1 | 1
8452 | 1 | 1
8453 | 1 | 1
8454 | 1 | 1
8455 | 1 | 1
8456 | 1 | 1
8457 | 1 | 1
8458 | 1 | 1
8459 | 1 | 1
8460 | 1 | 1
8461 | 1 | 1
8462 | 1 | 1
8463 | 1 | 1
8464 | 1 | 1
8465 | 1 | 1
8466 | 1 | 1
8467 | 1 | 1
8468 | 1 | 1
8469 | 1 | 1
8470 | 1 | 1
8471 | 1 | 1
8472 | 1 | 1
8473 | 1 | 1
8474 | 1 | 1
8475 | 1 | 1
8476 | 1 | 1
8477 | 1 | 1
8478 | 1 | 1
8479 | 1 | 1
8480 | 1 | 1
8481 | 1 | 1
8482 | 1 | 1
8483 | 1 | 1
8484 | 1 | 1
8485 | 1 | 1
8486 | 1 | 1
8487 | 1 | 1
8488 | 1 | 1
8489 | 1 | 1
8490 | 1 | 1
8491 | 1 | 1
8492 | 1 | 1
8493 | 1 | 1
8494 | 1 | 1
8495 | 1 | 1
8496 | 1 | 1
8497 | 1 | 1
8498 | 1 | 1
8499 | 1 | 1
8500 | 1 | 1
8501 | 1 | 1
8502 | 1 | 1
8503 | 1 | 1
8504 | 1 | 1
8505 | 1 | 1
8506 | 1 | 1
8507 | 1 | 1
8508 | 1 | 1
8509 | 1 | 1
8510 | 1 | 1
8511 | 1 | 1
8512 | 1 | 1
8513 | 1 | 1
8514 | 1 | 1
8515 | 1 | 1
8516 | 1 | 1
8517 | 1 | 1
8518 | 1 | 1
8519 | 1 | 1
8520 | 1 | 1
8521 | 1 | 1
8522 | 1 | 1
8523 | 1 | 1
8524 | 1 | 1
8525 | 1 | 1
8526 | 1 | 1
8527 | 1 | 1
8528 | 1 | 1
8529 | 1 | 1
8530 | 1 | 1
8531 | 1 | 1
8532 | 1 | 1
8533 | 1 | 1
8534 | 1 | 1
8535 | 1 | 1
8536 | 1 | 1
8537 | 1 | 1
8538 | 1 | 1
8539 | 1 | 1
8540 | 1 | 1
8541 | 1 | 1
8542 | 1 | 1
8543 | 1 | 1
8544 | 1 | 1
8545 | 1 | 1
8546 | 1 | 1
8547 | 1 | 1
8548 | 1 | 1
8549 | 1 | 1
8550 | 1 | 1
8551 | 1 | 1
8552 | 1 | 1
8553 | 1 | 1
8554 | 1 | 1
8555 | 1 | 1
8556 | 1 | 1
8557 | 1 | 1
8558 | 1 | 1
8559 | 1 | 1
8560 | 1 | 1
8561 | 1 | 1
8562 | 1 | 1
8563 | 1 | 1
8564 | 1 | 1
8565 | 1 | 1
8566 | 1 | 1
8567 | 1 | 1
8568 | 1 | 1
8569 | 1 | 1
8570 | 1 | 1
8571 | 1 | 1
8572 | 1 | 1
8573 | 1 | 1
8574 | 1 | 1
8575 | 1 | 1
8576 | 1 | 1
8577 | 1 | 1
8578 | 1 | 1
8579 | 1 | 1
8580 | 1 | 1
8581 | 1 | 1
8582 | 1 | 1
8583 | 1 | 1
8584 | 1 | 1
8585 | 1 | 1
8586 | 1 | 1
8587 | 1 | 1
8588 | 1 | 1
8589 | 1 | 1
8590 | 1 | 1
8591 | 1 | 1
8592 | 1 | 1
8593 | 1 | 1
8594 | 1 | 1
8595 | 1 | 1
8596 | 1 | 1
8597 | 1 | 1
8598 | 1 | 1
8599 | 1 | 1
8600 | 1 | 1
8601 | 1 | 1
8602 | 1 | 1
8603 | 1 | 1
8604 | 1 | 1
8605 | 1 | 1
8606 | 1 | 1
8607 | 1 | 1
8608 | 1 | 1
8609 | 1 | 1
8610 | 1 | 1
8611 | 1 | 1
8612 | 1 | 1
8613 | 1 | 1
8614 | 1 | 1
8615 | 1 | 1
8616 | 1 | 1
8617 | 1 | 1
8618 | 1 | 1
8619 | 1 | 1
8620 | 1 | 1
8621 | 1 | 1
8622 | 1 | 1
8623 | 1 | 1
8624 | 1 | 1
8625 | 1 | 1
8626 | 1 | 1
8627 | 1 | 1
8628 | 1 | 1
8629 | 1 | 1
8630 | 1 | 1
8631 | 1 | 1
8632 | 1 | 1
8633 | 1 | 1
8634 | 1 | 1
8635 | 1 | 1
8636 | 1 | 1
8637 | 1 | 1
8638 | 1 | 1
8639 | 1 | 1
8640 | 1 | 1
8641 | 1 | 1
8642 | 1 | 1
8643 | 1 | 1
8644 | 1 | 1
8645 | 1 | 1
8646 | 1 | 1
8647 | 1 | 1
8648 | 1 | 1
8649 | 1 | 1
8650 | 1 | 1
8651 | 1 | 1
8652 | 1 | 1
8653 | 1 | 1
8654 | 1 | 1
8655 | 1 | 1
8656 | 1 | 1
8657 | 1 | 1
8658 | 1 | 1
8659 | 1 | 1
8660 | 1 | 1
8661 | 1 | 1
8662 | 1 | 1
8663 | 1 | 1
8664 | 1 | 1
8665 | 1 | 1
8666 | 1 | 1
8667 | 1 | 1
8668 | 1 | 1
8669 | 1 | 1
8670 | 1 | 1
8671 | 1 | 1
8672 | 1 | 1
8673 | 1 | 1
8674 | 1 | 1
8675 | 1 | 1
8676 | 1 | 1
8677 | 1 | 1
8678 | 1 | 1
8679 | 1 | 1
8680 | 1 | 1
8681 | 1 | 1
8682 | 1 | 1
8683 | 1 | 1
8684 | 1 | 1
8685 | 1 | 1
8686 | 1 | 1
8687 | 1 | 1
8688 | 1 | 1
8689 | 1 | 1
8690 | 1 | 1
8691 | 1 | 1
8692 | 1 | 1
8693 | 1 | 1
8694 | 1 | 1
8695 | 1 | 1
8696 | 1 | 1
8697 | 1 | 1
8698 | 1 | 1
8699 | 1 | 1
8700 | 1 | 1
8701 | 1 | 1
8702 | 1 | 1
8703 | 1 | 1
8704 | 1 | 1
8705 | 1 | 1
8706 | 1 | 1
8707 | 1 | 1
8708 | 1 | 1
8709 | 1 | 1
8710 | 1 | 1
8711 | 1 | 1
8712 | 1 | 1
8713 | 1 | 1
8714 | 1 | 1
8715 | 1 | 1
8716 | 1 | 1
8717 | 1 | 1
8718 | 1 | 1
8719 | 1 | 1
8720 | 1 | 1
8721 | 1 | 1
8722 | 1 | 1
8723 | 1 | 1
8724 | 1 | 1
8725 | 1 | 1
8726 | 1 | 1
8727 | 1 | 1
8728 | 1 | 1
8729 | 1 | 1
8730 | 1 | 1
8731 | 1 | 1
8732 | 1 | 1
8733 | 1 | 1
8734 | 1 | 1
8735 | 1 | 1
8736 | 1 | 1
8737 | 1 | 1
8738 | 1 | 1
8739 | 1 | 1
8740 | 1 | 1
8741 | 1 | 1
8742 | 1 | 1
8743 | 1 | 1
8744 | 1 | 1
8745 | 1 | 1
8746 | 1 | 1
8747 | 1 | 1
8748 | 1 | 1
8749 | 1 | 1
8750 | 1 | 1
8751 | 1 | 1
8752 | 1 | 1
8753 | 1 | 1
8754 | 1 | 1
8755 | 1 | 1
8756 | 1 | 1
8757 | 1 | 1
8758 | 1 | 1
8759 | 1 | 1
8760 | 1 | 1