## Global
Property | value | description
CO2 limit | 80000000 | Limits the sum of all created (as calculated by commodity_balance) CO2 in all sites; Only relevant if not minimized
Cost limit | inf | Budget
Support timeframe | 2020 | Modelled year

## Site
Name | area
Bayern | 70550000000

## Commodity
Site | Commodity | Type | price | max | maxperhour
Bayern | Water | SupIm | #N/A | #N/A | #N/A
Bayern | Wind | SupIm | #N/A | #N/A | #N/A
Bayern | Solar | SupIm | #N/A | #N/A | #N/A
Bayern | CO2 | Env | 0 | inf | inf
Bayern | Geothermie | Stock | 0 | inf | inf
Bayern | Nuclear | Stock | 2.6 | inf | inf
Bayern | Biomass | Stock | 7 | inf | inf
Bayern | Coal | Stock | 8.15 | inf | inf
Bayern | Gas | Stock | 20.1 | inf | inf
Bayern | Oil | Stock | 50 | inf | inf
Bayern | Other | Stock | 55 | inf | inf
Bayern | Slack | Stock | 9999 | inf | inf
Bayern | Elec sell | Sell | 20 | inf | inf
Bayern | Elec buy | Buy | 100 | inf | inf
Bayern | Elec | Stock | 0 | 0 | 0
Bayern | Space heating | Demand | #N/A | #N/A | #N/A
Bayern | Process heating A | Demand | #N/A | #N/A | #N/A
Bayern | Process heating B | Demand | #N/A | #N/A | #N/A
Bayern | Process heating C | Demand | #N/A | #N/A | #N/A
Bayern | Electric charging | Demand | #N/A | #N/A | #N/A
Bayern | Elec_Rest | Demand | #N/A | #N/A | #N/A

## Process
Site | Process | inst-cap | lifetime | cap-lo | cap-up | max-grad | min-fraction | inv-cost | fix-cost | var-cost | startup-cost | wacc | depreciation | area-per-cap
Bayern | Hydro power plants | 1981 | 10 | 0 | 1981 | 1 | 0 | 2208000 | 22080 | 0 | 0 | 0.07 | 60 | #N/A
Bayern | Onshore wind parks | 2533 | 25 | 0 | inf | 1 | 0 | 1118770 | 13984.625 | 1.5 | 0 | 0.07 | 25 | #N/A
Bayern | Photovoltaics | 14035 | 25 | 0 | inf | 1 | 0 | 733470 | 11588.826 | 0.01 | 0 | 0.07 | 25 | #N/A
Bayern | Biomass power plants | 1848 | 30 | 0 | 1848 | 1 | 0 | 2209000 | 103823 | 0 | 0 | 0.07 | 30 | #N/A
Bayern | Geothermal power plants | 46 | 40 | 0 | 46 | 1 | 0 | 3392000 | 80051.2 | 0 | 0 | 0.07 | 40 | #N/A
Bayern | Coal power plants | 839 | 40 | 0 | 839 | 1 | 0 | 3845510 | 61528.16 | 3.5 | 0 | 0.07 | 40 | #N/A
Bayern | Oil power plants | 1388 | 40 | 0 | 1388 | 1 | 0 | 343000 | 8815.1 | 6 | 0 | 0.07 | 40 | #N/A
Bayern | Gas power plants | 4219 | 30 | 0 | 4219 | 1 | 0 | 880000 | 29304 | 4.4 | 0 | 0.07 | 30 | #N/A
Bayern | Nuclear power plants | 2698 | 60 | 0 | 2698 | 1 | 0 | 7940450 | 111166.3 | 3.5 | 0 | 0.07 | 60 | #N/A
Bayern | Others | 460 | 50 | 0 | 460 | 1 | 0 | 7940450 | 111166.3 | 6 | 0 | 0.07 | 30 | #N/A
Bayern | Slack plant | 999999 | 50 | 999999 | 999999 | 1 | 0 | 0 | 0 | 9999 | 0 | 0.07 | 50 | #N/A
Bayern | Curtailment | 999999 | 50 | 999999 | 999999 | 1 | 0 | 0 | 0 | 3000 | 0 | 0.07 | 50 | #N/A
Bayern | Export | 5000 | 50 | 5000 | 5000 | 1 | 0 | 0 | 0 | 0 | 0 | 0.07 | 50 | #N/A
Bayern | Import | 5000 | 50 | 5000 | 5000 | 1 | 0 | 0 | 0 | 0 | 0 | 0.07 | 50 | #N/A
Bayern | Space heating (heat pumps) | 0 | 50 | 0 | inf | 1 | 0 | 0 | 0 | 0 | 0 | 0.07 | 20 | #N/A
Bayern | Process heating 100- (heat pumps) | 0 | 50 | 0 | inf | 1 | 0 | 0 | 0 | 0 | 0 | 0.07 | 20 | #N/A
Bayern | Process heating 100+ (electric heaters) | 0 | 50 | 0 | inf | 1 | 0 | 0 | 0 | 0 | 0 | 0.07 | 30 | #N/A
Bayern | Process heating 200+ (electric heaters) | 0 | 50 | 0 | inf | 1 | 0 | 0 | 0 | 0 | 0 | 0.07 | 60 | #N/A
Bayern | Electric chargers | 0 | 50 | 0 | inf | 1 | 0 | 0 | 0 | 0 | 0 | 0.07 | 60 | #N/A
Bayern | Electricity (end-use) | 0 | 50 | 0 | inf | 1 | 0 | 0 | 0 | 0 | 0 | 0.07 | 60 | #N/A

## Process-Commodity
Process | Commodity | Direction | ratio | ratio-min
Hydro power plants | Water | In | 1 | #N/A
Hydro power plants | Elec | Out | 1 | #N/A
Onshore wind parks | Wind | In | 1 | #N/A
Onshore wind parks | Elec | Out | 1 | #N/A
Photovoltaics | Solar | In | 1 | #N/A
Photovoltaics | Elec | Out | 1 | #N/A
Biomass power plants | Biomass | In | 2.1277 | #N/A
Biomass power plants | Elec | Out | 1 | #N/A
Biomass power plants | CO2 | Out | 0 | #N/A
Geothermal power plants | Geothermie | In | 4.1667 | #N/A
Geothermal power plants | Elec | Out | 1 | #N/A
Geothermal power plants | CO2 | Out | 0.125 | #N/A
Coal power plants | Coal | In | 3.0303 | #N/A
Coal power plants | Elec | Out | 1 | #N/A
Coal power plants | CO2 | Out | 1.0303 | #N/A
Oil power plants | Oil | In | 2.8571 | #N/A
Oil power plants | Elec | Out | 1 | #N/A
Oil power plants | CO2 | Out | 0.74286 | #N/A
Gas power plants | Gas | In | 1.7857 | #N/A
Gas power plants | Elec | Out | 1 | #N/A
Gas power plants | CO2 | Out | 0.35714 | #N/A
Nuclear power plants | Nuclear | In | 3.0303 | #N/A
Nuclear power plants | Elec | Out | 1 | #N/A
Others | Other | In | 3.3333 | #N/A
Others | Elec | Out | 1 | #N/A
Export | Elec | In | 1 | #N/A
Export | Elec sell | Out | 1 | #N/A
Import | Elec buy | In | 1 | #N/A
Import | Elec | Out | 1 | #N/A
Slack plant | Slack | In | 1 | #N/A
Slack plant | Elec | Out | 1 | #N/A
Curtailment | Elec | In | 1 | #N/A
Curtailment | Elec | Out | 0 | #N/A
Space heating (heat pumps) | Elec | In | 1 | #N/A
Space heating (heat pumps) | Space heating | Out | 2.5 | #N/A
Process heating 100- (heat pumps) | Elec | In | 1 | #N/A
Process heating 100- (heat pumps) | Process heating A | Out | 3 | #N/A
Process heating 100+ (electric heaters) | Elec | In | 1 | #N/A
Process heating 100+ (electric heaters) | Process heating B | Out | 0.9 | #N/A
Process heating 200+ (electric heaters) | Elec | In | 1 | #N/A
Process heating 200+ (electric heaters) | Process heating C | Out | 0.8 | #N/A
Electric chargers | Elec | In | 1 | #N/A
Electric chargers | Electric charging | Out | 0.95 | #N/A
Electricity (end-use) | Elec | In | 1 | #N/A
Electricity (end-use) | Elec_Rest | Out | 1 | #N/A

## Transmission
Site In | Site Out | Transmission | Commodity | eff | inv-cost | fix-cost | var-cost | cap-lo | cap-up | wacc | depreciation | reactance | difflimit | base_voltage

## Storage
Site | Storage | Commodity | inst-cap-c | cap-lo-c | cap-up-c | inst-cap-p | cap-lo-p | cap-up-p | eff-in | eff-out | inv-cost-p | inv-cost-c | fix-cost-p | fix-cost-c | var-cost-p | var-cost-c | lifetime | wacc | depreciation | init | discharge | ep-ratio
Bayern | Pump storage | Elec | 87176.8 | 0 | 87176.8 | 543 | 0 | 543 | 0.94 | 0.94 | 1200000 | 22500 | 0 | 0.1 | 0.1 | 0.1 | 60 | 0.07 | 60 | nan | 0.00035%
Bayern | Battery | Elec | 0 | 0 | 300000 | 0 | 0 | 300000 | 0.98 | 0.97 | 270000 | 232000 | 540 | 0 | 0.1 | 0.1 | 0 | 0.07 | 20 | nan | 0.004167%
Bayern | Space heating storage | Space heating | 0 | 0 | 300000 | 0 | 0 | 300000 | 1 | 0.98 | 1500 | 15000 | 0 | 8.6 | 0.1 | 0.1 | 0 | 0.07 | 20 | nan | 2.1%
Bayern | Process heat storage A | Process heating A | 0 | 0 | 300000 | 0 | 0 | 300000 | 1 | 0.98 | 1500 | 15000 | 0 | 8.6 | 0.1 | 0.1 | 0 | 0.07 | 40 | nan | 0.008333%
Bayern | Process heat storage B | Process heating B | 0 | 0 | 300000 | 0 | 0 | 300000 | 1 | 0.98 | 3000 | 30000 | 0 | 8.6 | 0.1 | 0.1 | 0 | 0.07 | 40 | nan | 0.008333%

## Demand
t | Bayern.Space heating | Bayern.Process heating A | Bayern.Process heating B | Bayern.Process heating C | Bayern.Electric charging | Bayern.Elec_Rest
0 | 0 | 0 | 0 | 0 | 0 | 0
1 | 67.5187 | 4108.797 | 2079.0877 | 1414.2559 | 201.7444 | 7293.3293
2 | 175.6005 | 4109.5077 | 2018.9856 | 1414.2559 | 195.9124 | 7293.3293
3 | 853.1528 | 4111.8969 | 1990.0476 | 1353.4118 | 193.1043 | 6979.5554
4 | 1143.4132 | 4117.974 | 1985.5956 | 1301.4716 | 192.6723 | 6711.6997
5 | 1333.0123 | 4130.2267 | 1970.0135 | 1270.3075 | 191.1603 | 6550.9862
6 | 1523.5479 | 4149.9712 | 1941.0755 | 1221.3354 | 188.3523 | 6298.4365
7 | 1959.4514 | 4175.5741 | 1934.3975 | 1133.7792 | 187.7043 | 5846.9083
8 | 2110.6044 | 4202.4581 | 1918.8154 | 1135.2632 | 186.1923 | 5854.5613
9 | 1984.7958 | 4225.3721 | 1974.4655 | 1153.0712 | 191.5923 | 5946.3975
10 | 1820.4428 | 4241.0024 | 2094.6698 | 1225.7874 | 203.2564 | 6321.3956
11 | 1205.5116 | 4248.6796 | 2553.5605 | 1308.8916 | 247.7848 | 6749.9648
12 | 742.2346 | 4249.0602 | 2787.3132 | 1400.8999 | 270.467 | 7224.4521
13 | 477.1488 | 4242.6516 | 2872.1239 | 1435.032 | 278.6967 | 7400.4716
14 | 386.7326 | 4229.8525 | 2889.9097 | 1417.2239 | 280.4225 | 7308.6353
15 | 326.9858 | 4212.1925 | 2941.5307 | 1400.8999 | 285.4316 | 7224.4521
16 | 358.9411 | 4192.9341 | 2844.8331 | 1397.9319 | 276.0485 | 7209.146
17 | 413.6442 | 4175.905 | 2774.7585 | 1446.904 | 269.2488 | 7461.6957
18 | 705.2132 | 4163.4743 | 2604.2911 | 1573.1928 | 252.7075 | 8112.9679
19 | 1068.9822 | 4155.5564 | 2509.1962 | 1596.7884 | 243.48 | 8234.6509
20 | 1280.5231 | 4150.4801 | 2540.3603 | 1571.5604 | 246.504 | 8104.5495
21 | 1326.9051 | 4147.0869 | 2562.7539 | 1516.207 | 248.6769 | 7819.0918
22 | 1316.7768 | 4146.4726 | 2461.9381 | 1496.0246 | 238.8943 | 7715.0107
23 | 1322.0308 | 4151.5447 | 2258.103 | 1514.1294 | 219.1151 | 7808.3776
24 | 1104.451 | 4164.0221 | 1976.6915 | 1438 | 191.8083 | 7415.7776
25 | 1048.4421 | 4181.7324 | 1832.0013 | 1345.9917 | 177.7683 | 6941.2903
26 | 1110.3534 | 4199.7884 | 1785.2552 | 1276.2435 | 173.2323 | 6581.5983
27 | 1261.8164 | 4214.8934 | 1749.6391 | 1239.1434 | 169.7763 | 6390.2728
28 | 1445.4895 | 4228.1573 | 1727.3791 | 1215.3994 | 167.6163 | 6267.8244
29 | 1649.9102 | 4243.7481 | 1709.5711 | 1206.4954 | 165.8883 | 6221.9063
30 | 1853.6629 | 4265.0499 | 1702.893 | 1175.3313 | 165.2403 | 6061.1929
31 | 2422.767 | 4291.6626 | 1700.667 | 1115.9711 | 165.0243 | 5755.072
32 | 2708.8619 | 4319.4096 | 1665.051 | 1156.0392 | 161.5683 | 5961.7036
33 | 2683.1043 | 4343.0378 | 1687.311 | 1231.7234 | 163.7283 | 6352.0077
34 | 2574.6372 | 4359.1585 | 1747.4131 | 1347.4757 | 169.5603 | 6948.9433
35 | 2112.1588 | 4367.0787 | 1903.2334 | 1438 | 184.6803 | 7415.7776
36 | 1505.1421 | 4367.4679 | 2063.5057 | 1533.8667 | 200.2324 | 7910.1628
37 | 1166.2386 | 4360.8449 | 2615.7995 | 1539.8027 | 253.8242 | 7940.7749
38 | 1093.549 | 4347.6194 | 2852.446 | 1478.0681 | 276.7872 | 7622.4092
39 | 1186.3441 | 4329.3716 | 2916.3769 | 1436.516 | 282.9907 | 7408.1246
40 | 1324.7482 | 4309.4722 | 2999.7185 | 1427.612 | 291.0778 | 7362.2065
41 | 1559.7466 | 4291.8693 | 2996.3794 | 1486.9721 | 290.7538 | 7668.3273
42 | 2208.6569 | 4278.9774 | 2899.8822 | 1635.5209 | 281.3902 | 8434.3947
43 | 2635.775 | 4270.5469 | 2795.2155 | 1665.3494 | 271.2338 | 8588.2205
44 | 2850.9116 | 4264.2976 | 2714.5673 | 1627.5073 | 263.4082 | 8393.0684
45 | 2885.112 | 4257.6623 | 2537.6668 | 1552.5651 | 246.2426 | 8006.5909
46 | 2880.3842 | 4249.468 | 2338.5507 | 1538.9123 | 226.9214 | 7936.1831
47 | 2872.763 | 4240.5257 | 2114.7038 | 1567.2568 | 205.2004 | 8082.3558
48 | 2484.2284 | 4232.7279 | 1956.6575 | 1507.303 | 189.8643 | 7773.1737
49 | 2356.64 | 4227.5408 | 1934.3975 | 1415.7399 | 187.7043 | 7300.9823
50 | 2345.1193 | 4225.4313 | 1947.7535 | 1353.4118 | 189.0003 | 6979.5554
51 | 2355.3538 | 4226.6939 | 1941.0755 | 1319.2797 | 188.3523 | 6803.5359
52 | 2359.4532 | 4232.554 | 1925.4934 | 1308.8916 | 186.8403 | 6749.9648
53 | 2405.0491 | 4245.0599 | 1898.7814 | 1343.0237 | 184.2483 | 6925.9843
54 | 2467.8316 | 4265.3605 | 1838.6793 | 1417.2239 | 178.4163 | 7308.6353
55 | 2831.1926 | 4291.7201 | 1865.3913 | 1578.09 | 181.0083 | 8138.2228
56 | 2968.5782 | 4319.4173 | 2101.3478 | 1791.935 | 203.9044 | 9241.0232
57 | 2844.0786 | 4343.0378 | 2567.2727 | 1915.9977 | 249.1154 | 9880.8158
58 | 2644.9495 | 4359.1585 | 3038.0057 | 1973.4287 | 294.793 | 10176.9877
59 | 1891.3311 | 4367.0787 | 3347.6429 | 2025.072 | 324.8387 | 10443.3128
60 | 1144.3675 | 4367.4679 | 3383.1031 | 2050.8937 | 328.2795 | 10576.4754
61 | 706.7846 | 4360.8449 | 3304.9036 | 2058.7589 | 320.6915 | 10617.0364
62 | 503.4757 | 4347.6194 | 3275.4536 | 2031.4532 | 317.8338 | 10476.2208
63 | 370.0333 | 4329.3716 | 3236.9437 | 1999.6956 | 314.097 | 10312.4462
64 | 370.1494 | 4309.4722 | 3117.385 | 1981.4423 | 302.4956 | 10218.314
65 | 432.6678 | 4291.8693 | 2997.7818 | 2008.3028 | 290.8899 | 10356.8337
66 | 978.5347 | 4278.9774 | 2752.4984 | 2115.4479 | 267.0888 | 10909.3818
67 | 1529.426 | 4270.5469 | 2663.4138 | 2106.9891 | 258.4445 | 10865.7596
68 | 1863.3076 | 4264.2976 | 2761.0463 | 2054.4553 | 267.9182 | 10594.8427
69 | 1977.2434 | 4257.6623 | 2766.9897 | 1964.8215 | 268.495 | 10132.6002
70 | 2022.1384 | 4249.468 | 2458.5101 | 1891.2149 | 238.5616 | 9753.0103
71 | 2048.2881 | 4240.5257 | 2143.6418 | 1864.5028 | 208.0084 | 9615.2559
72 | 1765.6571 | 4232.7279 | 2012.3076 | 1731.8328 | 195.2643 | 8931.0758
73 | 1692.4146 | 4227.5408 | 1958.8835 | 1646.5026 | 190.0803 | 8491.0271
74 | 1732.4259 | 4225.4313 | 1938.8495 | 1576.7544 | 188.1363 | 8131.3351
75 | 1823.2801 | 4226.6939 | 1921.0414 | 1532.8279 | 186.4083 | 7904.8057
76 | 1980.246 | 4232.554 | 1903.2334 | 1514.5746 | 184.6803 | 7810.6735
77 | 2146.6176 | 4245.0599 | 1905.4594 | 1531.0471 | 184.8963 | 7895.622
78 | 2320.2959 | 4265.3605 | 1894.3294 | 1577.0512 | 183.8163 | 8132.8657
79 | 2792.4794 | 4291.7201 | 1938.8495 | 1708.9792 | 188.1363 | 8813.2193
80 | 3037.1581 | 4319.4173 | 2090.2177 | 1894.0345 | 202.8244 | 9767.5511
81 | 2985.3281 | 4343.0378 | 2449.6951 | 1989.3075 | 237.7063 | 10258.875
82 | 2858.6205 | 4359.1585 | 2955.5323 | 2049.5581 | 286.7902 | 10569.5877
83 | 2157.5314 | 4367.0787 | 3341.1429 | 2070.0374 | 324.2079 | 10675.1994
84 | 1365.6718 | 4367.4679 | 3447.5459 | 2088.7358 | 334.5328 | 10771.6274
85 | 908.5574 | 4360.8449 | 3339.6515 | 2092.4458 | 324.0632 | 10790.76
86 | 713.4279 | 4347.6194 | 3272.2259 | 2061.7269 | 317.5206 | 10632.3425
87 | 693.2712 | 4329.3716 | 3133.1674 | 2021.9556 | 304.027 | 10427.2415
88 | 728.5435 | 4309.4722 | 3025.9408 | 2006.9672 | 293.6223 | 10349.946
89 | 851.4237 | 4291.8693 | 2967.9756 | 2032.3436 | 287.9976 | 10480.8126
90 | 1646.7549 | 4278.9774 | 2883.6323 | 2144.9796 | 279.8134 | 11061.677
91 | 2259.8025 | 4270.5469 | 2855.6292 | 2141.7148 | 277.0961 | 11044.8403
92 | 2569.5851 | 4264.2976 | 2922.8991 | 2091.8522 | 283.6236 | 10787.6988
93 | 2667.7879 | 4257.6623 | 2651.6159 | 1988.4171 | 257.2997 | 10254.2832
94 | 2687.6767 | 4249.468 | 2604.0462 | 1914.2169 | 252.6837 | 9871.6321
95 | 2716.3277 | 4240.5257 | 2358.429 | 1890.3245 | 228.8502 | 9748.4185
96 | 2382.0704 | 4232.7279 | 2197.0659 | 1771.6041 | 213.1924 | 9136.1768
97 | 2294.8392 | 4227.5408 | 2163.6759 | 1676.4795 | 209.9524 | 8645.6181
98 | 2307.0886 | 4225.4313 | 2174.8059 | 1611.7769 | 211.0324 | 8311.9464
99 | 2360.1052 | 4226.6939 | 2177.0319 | 1569.186 | 211.2484 | 8092.3047
100 | 2419.1864 | 4232.554 | 2145.8678 | 1549.5971 | 208.2244 | 7991.2848
101 | 2510.179 | 4245.0599 | 2134.7378 | 1559.0947 | 207.1444 | 8040.2642
102 | 2614.1409 | 4265.3605 | 2114.7038 | 1620.2357 | 205.2004 | 8355.5686
103 | 3016.1138 | 4291.7201 | 2150.3199 | 1752.9057 | 208.6564 | 9039.7487
104 | 3155.9454 | 4319.4173 | 2370.7388 | 1939.5934 | 230.0447 | 10002.4988
105 | 3071.386 | 4343.0378 | 2700.2096 | 2013.7936 | 262.0149 | 10385.1499
106 | 2865.9258 | 4359.1585 | 3168.2492 | 2042.5833 | 307.4312 | 10533.6185
107 | 2297.2221 | 4367.0787 | 3502.2834 | 2068.405 | 339.8442 | 10666.7811
108 | 1655.3651 | 4367.4679 | 3536.4971 | 2091.407 | 343.1641 | 10785.4029
109 | 1212.4945 | 4360.8449 | 3501.2372 | 2083.8386 | 339.7427 | 10746.3725
110 | 1025.8089 | 4347.6194 | 3281.7754 | 2062.4689 | 318.4472 | 10636.169
111 | 995.4177 | 4329.3716 | 3137.1297 | 2021.0652 | 304.4115 | 10422.6497
112 | 1058.4586 | 4309.4722 | 2986.3847 | 2000.1408 | 289.784 | 10314.7421
113 | 1246.4528 | 4291.8628 | 2824.8436 | 2033.8277 | 274.1088 | 10488.4657
114 | 1926.5528 | 4278.9288 | 2783.5512 | 2164.1232 | 270.102 | 11160.4009
115 | 2375.4175 | 4270.2847 | 2863.9545 | 2161.3036 | 277.9039 | 11145.8602
116 | 2582.2712 | 4263.1901 | 3062.1801 | 2117.2287 | 297.1388 | 10918.5655
117 | 2623.2512 | 4253.9513 | 2963.8798 | 1985.5975 | 287.6002 | 10239.7425
118 | 2603.1266 | 4239.5115 | 2691.2388 | 1876.078 | 261.1445 | 9674.9495
119 | 2587.2172 | 4218.9008 | 2407.2452 | 1852.9276 | 233.5871 | 9555.5624
120 | 2229.338 | 4194.125 | 2254.8975 | 1745.6341 | 218.8041 | 9002.2489
121 | 2093.0014 | 4169.696 | 2273.1285 | 1654.3678 | 220.5731 | 8531.5881
122 | 2076.5052 | 4150.5918 | 2254.2297 | 1586.252 | 218.7393 | 8180.3144
123 | 2134.5199 | 4140.1293 | 2233.283 | 1532.6795 | 216.7067 | 7904.0404
124 | 2242.0668 | 4139.5973 | 2203.7439 | 1502.2574 | 213.8404 | 7747.1534
125 | 2371.2644 | 4149.199 | 2190.3879 | 1506.8578 | 212.5444 | 7770.8778
126 | 2485.8652 | 4168.1596 | 2168.1279 | 1514.723 | 210.3844 | 7811.4388
127 | 2890.8865 | 4193.6481 | 2154.7719 | 1596.1948 | 209.0884 | 8231.5897
128 | 3061.6017 | 4220.5947 | 2192.6139 | 1739.9948 | 212.7604 | 8973.1674
129 | 2972.3044 | 4243.5891 | 2484.3317 | 1825.6219 | 241.0672 | 9414.7468
130 | 2852.1817 | 4259.2772 | 2904.1561 | 1870.2904 | 281.8049 | 9645.1027
131 | 2862.5657 | 4266.9824 | 3282.7549 | 1922.6757 | 318.5423 | 9915.2544
132 | 2856.1048 | 4267.365 | 3494.0694 | 1972.2415 | 339.0472 | 10170.8653
133 | 2786.3484 | 4260.935 | 3560.716 | 1969.8671 | 345.5142 | 10158.6204
134 | 2724.3173 | 4248.0929 | 3412.1302 | 1933.2122 | 331.0962 | 9969.5908
135 | 2671.1433 | 4230.3735 | 3423.8613 | 1894.3313 | 332.2345 | 9769.0817
136 | 2699.0058 | 4211.0503 | 3345.7508 | 1871.3292 | 324.6551 | 9650.4598
137 | 2755.8109 | 4193.9549 | 3279.3713 | 1899.0801 | 318.2139 | 9793.5713
138 | 2985.0928 | 4181.4239 | 3083.1046 | 2002.2184 | 299.1692 | 10325.4563
139 | 3175.084 | 4173.184 | 2858.1446 | 1994.9467 | 277.3402 | 10287.9565
140 | 3283.5787 | 4166.9256 | 2976.6793 | 1928.0182 | 288.8422 | 9942.8052
141 | 3194.095 | 4159.9389 | 2870.8106 | 1827.2543 | 278.5692 | 9423.1651
142 | 3072.5686 | 4150.7386 | 2590.5789 | 1769.9717 | 251.3769 | 9127.7585
143 | 2955.5639 | 4139.8014 | 2243.3 | 1727.3808 | 217.6787 | 8908.1168
144 | 2493.7894 | 4129.0109 | 2121.3818 | 1598.7176 | 205.8484 | 8244.5998
145 | 2273.9137 | 4120.3691 | 2050.1497 | 1484.3009 | 198.9364 | 7654.5519
146 | 2223.5734 | 4115.1628 | 2036.7936 | 1433.548 | 197.6404 | 7392.8186
147 | 2274.3566 | 4114.2309 | 2030.1156 | 1412.7719 | 196.9924 | 7285.6763
148 | 2357.5631 | 4118.7758 | 2001.1776 | 1412.7719 | 194.1843 | 7285.6763
149 | 2435.3105 | 4130.4525 | 1981.1435 | 1457.2921 | 192.2403 | 7515.2669
150 | 2547.1598 | 4150.0223 | 1961.1095 | 1519.4718 | 190.2963 | 7835.9285
151 | 2918.7592 | 4175.583 | 2067.9577 | 1651.5482 | 200.6644 | 8517.0474
152 | 3053.4606 | 4202.4593 | 2240.9182 | 1822.9507 | 217.4476 | 9400.9713
153 | 2991.1787 | 4225.3721 | 2663.3025 | 1911.6941 | 258.4337 | 9858.622
154 | 2884.3689 | 4241.0024 | 3243.3768 | 1953.8398 | 314.7212 | 10075.9678
155 | 2840.3448 | 4248.6796 | 3625.693 | 1986.0427 | 351.8193 | 10242.0384
156 | 2681.5262 | 4249.0602 | 3640.8521 | 2016.7616 | 353.2902 | 10400.4559
157 | 2487.0169 | 4242.6516 | 3521.5828 | 2018.2456 | 341.7169 | 10408.1089
158 | 2308.7864 | 4229.8525 | 3315.8333 | 1988.4171 | 321.752 | 10254.2832
159 | 2250.422 | 4212.1925 | 3102.9605 | 1943.3034 | 301.0959 | 10021.6314
160 | 2259.3265 | 4192.9341 | 2995.1106 | 1926.3858 | 290.6307 | 9934.3869
161 | 2358.3283 | 4175.905 | 2891.4679 | 1974.4675 | 280.5737 | 10182.3448
162 | 2630.1896 | 4163.4743 | 2793.5905 | 2054.7521 | 271.0762 | 10596.3733
163 | 2865.7876 | 4155.5564 | 2731.2846 | 2034.2729 | 265.0303 | 10490.7616
164 | 2953.5809 | 4150.4801 | 2780.2122 | 1962.7439 | 269.778 | 10121.8859
165 | 2887.2131 | 4147.0869 | 2734.5791 | 1845.9527 | 265.35 | 9519.5932
166 | 2767.5571 | 4146.4726 | 2600.2843 | 1769.8233 | 252.3187 | 9126.9932
167 | 2671.7537 | 4151.5447 | 2389.8156 | 1740.7368 | 231.8959 | 8976.994
168 | 2269.0825 | 4164.0221 | 2159.2239 | 1622.1649 | 209.5204 | 8365.5176
169 | 2116.2934 | 4181.7324 | 2079.0877 | 1521.1042 | 201.7444 | 7844.3468
170 | 2071.9519 | 4199.7884 | 2018.9856 | 1452.84 | 195.9124 | 7492.3078
171 | 2124.1827 | 4214.8934 | 1990.0476 | 1414.2559 | 193.1043 | 7293.3293
172 | 2234.0034 | 4228.1573 | 1985.5956 | 1389.0279 | 192.6723 | 7163.2279
173 | 2360.7789 | 4243.7481 | 1970.0135 | 1390.5119 | 191.1603 | 7170.8809
174 | 2492.6256 | 4265.0499 | 1941.0755 | 1368.2518 | 188.3523 | 7056.0856
175 | 2882.1026 | 4291.6626 | 1934.3975 | 1348.9598 | 187.7043 | 6956.5963
176 | 3070.2043 | 4319.4096 | 1918.8154 | 1455.808 | 186.1923 | 7507.6139
177 | 3019.7303 | 4343.0378 | 1974.4655 | 1586.5488 | 191.5923 | 8181.845
178 | 2968.5656 | 4359.1585 | 2094.6698 | 1664.0138 | 203.2564 | 8581.3328
179 | 2923.2958 | 4367.0787 | 2553.5605 | 1707.9403 | 247.7848 | 8807.8622
180 | 2864.0817 | 4367.4679 | 2787.3132 | 1735.0976 | 270.467 | 8947.9125
181 | 2792.3788 | 4360.8449 | 2872.1239 | 1742.8144 | 278.6967 | 8987.7082
182 | 2714.4201 | 4347.6194 | 2889.9097 | 1700.3719 | 280.4225 | 8768.8318
183 | 2685.2327 | 4329.3716 | 2941.5307 | 1659.265 | 285.4316 | 8556.8431
184 | 2675.3031 | 4309.4722 | 2844.8331 | 1661.7878 | 276.0485 | 8569.8532
185 | 2716.9062 | 4291.8693 | 2774.7585 | 1721.7416 | 269.2488 | 8879.0353
186 | 2946.8454 | 4278.9774 | 2604.2911 | 1864.0576 | 252.7075 | 9612.96
187 | 3168.6387 | 4270.5469 | 2509.1962 | 1863.6124 | 243.48 | 9610.6641
188 | 3268.5175 | 4264.2976 | 2540.3603 | 1797.2774 | 246.504 | 9268.5741
189 | 3203.8161 | 4257.6623 | 2562.7539 | 1665.6462 | 248.6769 | 8589.7511
190 | 3095.6256 | 4249.468 | 2461.9381 | 1596.64 | 238.8943 | 8233.8856
191 | 3023.1934 | 4240.5257 | 2258.103 | 1591.0008 | 219.1151 | 8204.8041
192 | 2589.9676 | 4232.7279 | 1976.6915 | 1482.5201 | 191.8083 | 7645.3683
193 | 2414.5778 | 4227.5408 | 1832.0013 | 1363.7998 | 177.7683 | 7033.1266
194 | 2396.7052 | 4225.4313 | 1785.2552 | 1280.6956 | 173.2323 | 6604.5574
195 | 2470.2362 | 4226.6939 | 1749.6391 | 1246.5635 | 169.7763 | 6428.5379
196 | 2630.7953 | 4232.554 | 1727.3791 | 1239.1434 | 167.6163 | 6390.2728
197 | 2795.1707 | 4245.0599 | 1709.5711 | 1246.5635 | 165.8883 | 6428.5379
198 | 2934.3291 | 4265.3605 | 1702.893 | 1239.1434 | 165.2403 | 6390.2728
199 | 3341.9634 | 4291.7201 | 1700.667 | 1184.2353 | 165.0243 | 6107.111
200 | 3533.1362 | 4319.4173 | 1665.051 | 1227.2714 | 161.5683 | 6329.0486
201 | 3475.9638 | 4343.0378 | 1687.311 | 1320.7637 | 163.7283 | 6811.1889
202 | 3351.0748 | 4359.1585 | 1747.4131 | 1426.128 | 169.5603 | 7354.5534
203 | 2900.5884 | 4367.0787 | 1903.2334 | 1521.9946 | 184.6803 | 7848.9386
204 | 2376.0404 | 4367.4679 | 2063.5057 | 1634.9273 | 200.2324 | 8431.3335
205 | 1965.049 | 4360.8449 | 2615.7995 | 1633.4433 | 253.8242 | 8423.6805
206 | 1753.441 | 4347.6194 | 2852.446 | 1588.1812 | 276.7872 | 8190.2634
207 | 1633.0282 | 4329.3716 | 2916.3769 | 1543.9579 | 282.9907 | 7962.2033
208 | 1788.7095 | 4309.4722 | 2999.7185 | 1521.9946 | 291.0778 | 7848.9386
209 | 2146.1615 | 4291.8693 | 2996.3794 | 1581.8 | 290.7538 | 8157.3554
210 | 2738.3076 | 4278.9774 | 2899.8822 | 1723.374 | 281.3902 | 8887.4536
211 | 3071.3582 | 4270.5469 | 2795.2155 | 1761.6613 | 271.2338 | 9084.9016
212 | 3232.5563 | 4264.2976 | 2714.5673 | 1726.7872 | 263.4082 | 8905.0556
213 | 3237.7186 | 4257.6623 | 2537.6668 | 1653.7742 | 246.2426 | 8528.5269
214 | 3191.5826 | 4249.468 | 2338.5507 | 1614.7449 | 226.9214 | 8327.2524
215 | 3152.0035 | 4240.5257 | 2114.7038 | 1649.3222 | 205.2004 | 8505.5678
216 | 2721.9599 | 4232.7279 | 1956.6575 | 1542.0287 | 189.8643 | 7952.2544
217 | 2564.4022 | 4227.5408 | 1934.3975 | 1452.84 | 187.7043 | 7492.3078
218 | 2524.1879 | 4225.4313 | 1947.7535 | 1408.3199 | 189.0003 | 7262.7172
219 | 2555.1038 | 4226.6939 | 1941.0755 | 1387.5439 | 188.3523 | 7155.5749
220 | 2620.9536 | 4232.554 | 1925.4934 | 1396.4479 | 186.8403 | 7201.493
221 | 2721.7506 | 4245.0599 | 1898.7814 | 1438 | 184.2483 | 7415.7776
222 | 2833.7706 | 4265.3605 | 1838.6793 | 1530.1567 | 178.4163 | 7891.0302
223 | 3158.8079 | 4291.7201 | 1865.3913 | 1787.9282 | 181.0083 | 9220.36
224 | 3261.5301 | 4319.4173 | 2101.3478 | 2016.4648 | 203.9044 | 10398.9253
225 | 3154.8925 | 4343.0378 | 2567.2727 | 2112.9251 | 249.1154 | 10896.3717
226 | 3014.1346 | 4359.1585 | 3038.0057 | 2124.5003 | 294.793 | 10956.0653
227 | 3028.8764 | 4367.0787 | 3347.6429 | 2128.2103 | 324.8387 | 10975.1978
228 | 3015.7312 | 4367.4679 | 3383.1031 | 2143.3472 | 328.2795 | 11053.2586
229 | 3016.3549 | 4360.8449 | 3304.9036 | 2134.5915 | 320.6915 | 11008.1058
230 | 3027.5138 | 4347.6194 | 3275.4536 | 2120.1967 | 317.8338 | 10933.8715
231 | 2365.345 | 4329.3716 | 3236.9437 | 2093.1878 | 314.097 | 10794.5865
232 | 1817.5162 | 4309.4722 | 3117.385 | 2087.4002 | 302.4956 | 10764.7397
233 | 1540.0873 | 4291.8693 | 2997.7818 | 2108.4731 | 290.8899 | 10873.4126
234 | 1791.488 | 4278.9774 | 2752.4984 | 2204.0429 | 267.0888 | 11366.2672
235 | 2478.7711 | 4270.5469 | 2663.4138 | 2188.0157 | 258.4445 | 11283.6146
236 | 2828.8996 | 4264.2976 | 2761.0463 | 2134.5915 | 267.9182 | 11008.1058
237 | 2944.6664 | 4257.6623 | 2766.9897 | 2017.0584 | 268.495 | 10401.9865
238 | 2947.6867 | 4249.468 | 2458.5101 | 1948.2006 | 238.5616 | 10046.8863
239 | 2930.827 | 4240.5257 | 2143.6418 | 1890.1761 | 208.0084 | 9747.6532
240 | 2558.7398 | 4232.7279 | 2012.3076 | 1741.182 | 195.2643 | 8979.2899
241 | 2407.9678 | 4227.5408 | 1958.8835 | 1639.6762 | 190.0803 | 8455.8232
242 | 2387.0585 | 4225.4313 | 1938.8495 | 1582.8388 | 188.1363 | 8162.7125
243 | 2433.146 | 4226.6939 | 1921.0414 | 1551.0811 | 186.4083 | 7998.9378
244 | 2510.2158 | 4232.554 | 1903.2334 | 1544.2547 | 184.6803 | 7963.7339
245 | 2602.6334 | 4245.0599 | 1905.4594 | 1572.3024 | 184.8963 | 8108.376
246 | 2693.7993 | 4265.3605 | 1894.3294 | 1651.2514 | 183.8163 | 8515.5168
247 | 3055.261 | 4291.7201 | 1938.8495 | 1880.0848 | 188.1363 | 9695.6127
248 | 3195.1455 | 4319.4173 | 2090.2177 | 2089.7746 | 202.8244 | 10776.9846
249 | 3099.5958 | 4343.0378 | 2449.6951 | 2159.968 | 237.7063 | 11138.9725
250 | 2939.8568 | 4359.1585 | 2955.5323 | 2137.5595 | 286.7902 | 11023.4118
251 | 2419.2941 | 4367.0787 | 3341.1429 | 2146.1668 | 324.2079 | 11067.7994
252 | 1809.8745 | 4367.4679 | 3447.5459 | 2149.1348 | 334.5328 | 11083.1054
253 | 1364.8631 | 4360.8449 | 3339.6515 | 2154.3288 | 324.0632 | 11109.891
254 | 1093.4208 | 4347.6194 | 3272.2259 | 2147.0572 | 317.5206 | 11072.3912
255 | 1002.3554 | 4329.3716 | 3133.1674 | 2132.0687 | 304.027 | 10995.0957
256 | 1078.3504 | 4309.4722 | 3025.9408 | 2139.0435 | 293.6223 | 11031.0649
257 | 1353.1667 | 4291.8693 | 2967.9756 | 2150.1736 | 287.9976 | 11088.4625
258 | 2036.4466 | 4278.9774 | 2883.6323 | 2229.8646 | 279.8134 | 11499.4298
259 | 2488.5461 | 4270.5469 | 2855.6292 | 2213.689 | 277.0961 | 11416.0118
260 | 2753.2035 | 4264.2976 | 2922.8991 | 2147.6508 | 283.6236 | 11075.4524
261 | 2845.5823 | 4257.6623 | 2651.6159 | 2025.9624 | 257.2997 | 10447.9046
262 | 2913.1341 | 4249.468 | 2604.0462 | 1918.3721 | 252.6837 | 9893.0606
263 | 2942.3308 | 4240.5257 | 2358.429 | 1847.5851 | 228.8502 | 9528.0115
264 | 2614.7095 | 4232.7279 | 2197.0659 | 1699.3331 | 213.1924 | 8763.4747
265 | 2530.8054 | 4227.5408 | 2163.6759 | 1581.5032 | 209.9524 | 8155.8248
266 | 2617.0311 | 4225.4313 | 2174.8059 | 1514.4262 | 211.0324 | 7809.9082
267 | 2782.4552 | 4226.6939 | 2177.0319 | 1484.0041 | 211.2484 | 7653.0213
268 | 3019.9411 | 4232.554 | 2145.8678 | 1502.9994 | 208.2244 | 7750.9799
269 | 3258.0368 | 4245.0599 | 2134.7378 | 1534.0151 | 207.1444 | 7910.9281
270 | 3503.8194 | 4265.3605 | 2114.7038 | 1626.9137 | 205.2004 | 8390.0072
271 | 3968.604 | 4291.7201 | 2150.3199 | 1862.1284 | 208.6564 | 9603.0111
272 | 4219.8005 | 4319.4173 | 2370.7388 | 2111.5895 | 230.0447 | 10889.484
273 | 4160.2871 | 4343.0378 | 2700.2096 | 2176.4405 | 262.0149 | 11223.921
274 | 3958.8144 | 4359.1585 | 3168.2492 | 2165.3104 | 307.4312 | 11166.5233
275 | 3623.8783 | 4367.0787 | 3502.2834 | 2182.5249 | 339.8442 | 11255.2984
276 | 3328.6883 | 4367.4679 | 3536.4971 | 2224.2254 | 343.1641 | 11470.3483
277 | 2761.8992 | 4360.8449 | 3501.2372 | 2231.6454 | 339.7427 | 11508.6134
278 | 2646.8791 | 4347.6194 | 3281.7754 | 2209.6821 | 318.4472 | 11395.3487
279 | 2881.6545 | 4329.3716 | 3137.1297 | 2180.0021 | 304.4115 | 11242.2883
280 | 3245.1688 | 4309.4722 | 2986.3847 | 2156.7032 | 289.784 | 11122.1358
281 | 3497.919 | 4291.8628 | 2824.8436 | 2168.872 | 274.1088 | 11184.8906
282 | 3946.2786 | 4278.9288 | 2783.5512 | 2229.5678 | 270.102 | 11497.8992
283 | 4212.6733 | 4270.2847 | 2863.9545 | 2203.8945 | 277.9039 | 11365.5019
284 | 4335.8896 | 4263.1901 | 3062.1801 | 2142.6052 | 297.1388 | 11049.4321
285 | 4331.6975 | 4253.9513 | 2963.8798 | 2012.3096 | 287.6002 | 10377.4968
286 | 4268.9035 | 4239.5115 | 2691.2388 | 1932.9154 | 261.1445 | 9968.0602
287 | 4224.702 | 4218.9008 | 2407.2452 | 1872.6648 | 233.5871 | 9657.3475
288 | 3769.7741 | 4194.125 | 2254.8975 | 1725.7484 | 218.8041 | 8899.6984
289 | 3588.941 | 4169.696 | 2273.1285 | 1582.9872 | 220.5731 | 8163.4778
290 | 3569.1349 | 4150.5918 | 2254.2297 | 1511.6066 | 218.7393 | 7795.3675
291 | 3641.6634 | 4140.1293 | 2233.283 | 1475.1001 | 216.7067 | 7607.1031
292 | 3721.3516 | 4139.5973 | 2203.7439 | 1486.5269 | 213.8404 | 7666.0314
293 | 3811.6196 | 4149.199 | 2190.3879 | 1520.0654 | 212.5444 | 7838.9897
294 | 3920.4594 | 4168.1596 | 2168.1279 | 1604.2085 | 210.3844 | 8272.916
295 | 4271.833 | 4193.6481 | 2154.7719 | 1838.5327 | 209.0884 | 9481.3281
296 | 4416.564 | 4220.5947 | 2192.6139 | 2079.9802 | 212.7604 | 10726.4746
297 | 4239.0178 | 4243.5891 | 2484.3317 | 2168.5752 | 241.0672 | 11183.36
298 | 3997.0313 | 4259.2772 | 2904.1561 | 2165.4588 | 281.8049 | 11167.2886
299 | 3306.3659 | 4266.9824 | 3282.7549 | 2195.1389 | 318.5423 | 11320.3491
300 | 2555.6342 | 4267.365 | 3494.0694 | 2230.013 | 339.0472 | 11500.1951
301 | 1909.7759 | 4260.935 | 3560.716 | 2218.7346 | 345.5142 | 11442.0321
302 | 1668.6216 | 4248.0929 | 3412.1302 | 2205.9721 | 331.0962 | 11376.2161
303 | 1579.6435 | 4230.3735 | 3423.8613 | 2177.4793 | 332.2345 | 11229.2781
304 | 1652.0124 | 4211.0503 | 3345.7508 | 2160.8584 | 324.6551 | 11143.5643
305 | 1939.1469 | 4193.9549 | 3279.3713 | 2158.0388 | 318.2139 | 11129.0235
306 | 2777.4193 | 4181.4239 | 3083.1046 | 2226.0062 | 299.1692 | 11479.5319
307 | 3281.013 | 4173.184 | 2858.1446 | 2203.5977 | 277.3402 | 11363.9713
308 | 3514.667 | 4166.9256 | 2976.6793 | 2145.87 | 288.8422 | 11066.2688
309 | 3546.5089 | 4159.9389 | 2870.8106 | 2010.6772 | 278.5692 | 10369.0785
310 | 3503.3451 | 4150.7386 | 2590.5789 | 1912.2877 | 251.3769 | 9861.6832
311 | 3505.9784 | 4139.8014 | 2243.3 | 1834.0807 | 217.6787 | 9458.369
312 | 3094.2827 | 4129.0109 | 2121.3818 | 1690.7259 | 205.8484 | 8719.0871
313 | 2938.0611 | 4120.3691 | 2050.1497 | 1552.2683 | 198.9364 | 8005.0603
314 | 2926.0486 | 4115.1628 | 2036.7936 | 1469.1641 | 197.6404 | 7576.4911
315 | 2986.7511 | 4114.2309 | 2030.1156 | 1435.032 | 196.9924 | 7400.4716
316 | 3106.5169 | 4118.7758 | 2001.1776 | 1442.452 | 194.1843 | 7438.7367
317 | 3243.2377 | 4130.4525 | 1981.1435 | 1495.5794 | 192.2403 | 7712.7148
318 | 3390.2488 | 4150.0223 | 1961.1095 | 1594.414 | 190.2963 | 8222.4061
319 | 3762.5811 | 4175.583 | 2067.9577 | 1822.5055 | 200.6644 | 9398.6754
320 | 3935.9761 | 4202.4593 | 2240.9182 | 2040.6541 | 217.4476 | 10523.6696
321 | 3833.3409 | 4225.3721 | 2663.3025 | 2133.9979 | 258.4337 | 11005.0446
322 | 3624.3983 | 4241.0024 | 3243.3768 | 2132.5139 | 314.7212 | 10997.3916
323 | 2905.971 | 4248.6796 | 3625.693 | 2159.226 | 351.8193 | 11135.146
324 | 1953.8874 | 4249.0602 | 3640.8521 | 2179.4085 | 353.2902 | 11239.227
325 | 1364.0098 | 4242.6516 | 3521.5828 | 2167.5364 | 341.7169 | 11178.0029
326 | 1058.0813 | 4229.8525 | 3315.8333 | 2136.8175 | 321.752 | 11019.5853
327 | 1050.252 | 4212.1925 | 3102.9605 | 2076.8638 | 301.0959 | 10710.4033
328 | 1182.9756 | 4192.9341 | 2995.1106 | 2066.7725 | 290.6307 | 10658.3627
329 | 1485.4811 | 4175.905 | 2891.4679 | 2087.5486 | 280.5737 | 10765.505
330 | 2317.6739 | 4163.4743 | 2793.5905 | 2171.5432 | 271.0762 | 11198.666
331 | 2915.8297 | 4155.5564 | 2731.2846 | 2151.6576 | 265.0303 | 11096.1155
332 | 3210.5965 | 4150.4801 | 2780.2122 | 2068.7018 | 269.778 | 10668.3117
333 | 3304.5158 | 4147.0869 | 2734.5791 | 1928.0182 | 265.35 | 9942.8052
334 | 3319.2123 | 4146.4726 | 2600.2843 | 1842.6879 | 252.3187 | 9502.7565
335 | 3364.7485 | 4151.5447 | 2389.8156 | 1796.2386 | 231.8959 | 9263.217
336 | 3033.3105 | 4164.0221 | 2159.2239 | 1666.8334 | 209.5204 | 8595.8735
337 | 2964.7748 | 4181.7324 | 2079.0877 | 1527.7822 | 201.7444 | 7878.7854
338 | 3004.6495 | 4199.7884 | 2018.9856 | 1449.872 | 195.9124 | 7477.0018
339 | 3119.8588 | 4214.8934 | 1990.0476 | 1409.8039 | 193.1043 | 7270.3702
340 | 3288.9767 | 4228.1573 | 1985.5956 | 1417.2239 | 192.6723 | 7308.6353
341 | 3469.1506 | 4243.7481 | 1970.0135 | 1432.064 | 191.1603 | 7385.1655
342 | 3651.1642 | 4265.0499 | 1941.0755 | 1417.2239 | 188.3523 | 7308.6353
343 | 4047.9322 | 4291.6626 | 1934.3975 | 1411.2879 | 187.7043 | 7278.0232
344 | 4225.0404 | 4319.4096 | 1918.8154 | 1511.3098 | 186.1923 | 7793.8369
345 | 4148.6916 | 4343.0378 | 1974.4655 | 1622.4617 | 191.5923 | 8367.0482
346 | 3908.2458 | 4359.1585 | 2094.6698 | 1706.3079 | 203.2564 | 8799.4439
347 | 3065.7298 | 4367.0787 | 2553.5605 | 1752.6089 | 247.7848 | 9038.2181
348 | 2049.9603 | 4367.4679 | 2787.3132 | 1798.3162 | 270.467 | 9273.9312
349 | 1359.0332 | 4360.8449 | 2872.1239 | 1784.8118 | 278.6967 | 9204.2887
350 | 1021.8317 | 4347.6194 | 2889.9097 | 1752.6089 | 280.4225 | 9038.2181
351 | 992.4324 | 4329.3716 | 2941.5307 | 1685.8287 | 285.4316 | 8693.8322
352 | 1133.4676 | 4309.4722 | 2844.8331 | 1677.6667 | 276.0485 | 8651.7406
353 | 1503.0746 | 4291.8693 | 2774.7585 | 1708.2371 | 269.2488 | 8809.3928
354 | 2422.7058 | 4278.9774 | 2604.2911 | 1831.5579 | 252.7075 | 9445.3589
355 | 3044.4768 | 4270.5469 | 2509.1962 | 1856.044 | 243.48 | 9571.6337
356 | 3348.4604 | 4264.2976 | 2540.3603 | 1792.0834 | 246.504 | 9241.7885
357 | 3389.4011 | 4257.6623 | 2562.7539 | 1683.7511 | 248.6769 | 8683.1179
358 | 3376.7247 | 4249.468 | 2461.9381 | 1628.6945 | 238.8943 | 8399.1908
359 | 3388.6995 | 4240.5257 | 2258.103 | 1617.4161 | 219.1151 | 8341.0279
360 | 3039.5517 | 4232.7279 | 1976.6915 | 1512.2002 | 191.8083 | 7798.4287
361 | 2904.5293 | 4227.5408 | 1832.0013 | 1408.3199 | 177.7683 | 7262.7172
362 | 2903.4036 | 4225.4313 | 1785.2552 | 1329.6677 | 173.2323 | 6857.1071
363 | 2949.5302 | 4226.6939 | 1749.6391 | 1299.9876 | 169.7763 | 6704.0466
364 | 3025.7186 | 4232.554 | 1727.3791 | 1294.0516 | 167.6163 | 6673.4346
365 | 3134.4749 | 4245.0599 | 1709.5711 | 1301.4716 | 165.8883 | 6711.6997
366 | 3256.0891 | 4265.3605 | 1702.893 | 1277.7276 | 165.2403 | 6589.2513
367 | 3617.3151 | 4291.7201 | 1700.667 | 1227.2714 | 165.0243 | 6329.0486
368 | 3739.5667 | 4319.4173 | 1665.051 | 1276.2435 | 161.5683 | 6581.5983
369 | 3598.3173 | 4343.0378 | 1687.311 | 1354.8958 | 163.7283 | 6987.2084
370 | 3400.2089 | 4359.1585 | 1747.4131 | 1440.968 | 169.5603 | 7431.0837
371 | 3363.4434 | 4367.0787 | 1903.2334 | 1517.5426 | 184.6803 | 7825.9796
372 | 3371.135 | 4367.4679 | 2063.5057 | 1589.962 | 200.2324 | 8199.447
373 | 3358.9716 | 4360.8449 | 2615.7995 | 1568.2956 | 253.8242 | 8087.7129
374 | 3315.1496 | 4347.6194 | 2852.446 | 1509.0838 | 276.7872 | 7782.3573
375 | 2419.6862 | 4329.3716 | 2916.3769 | 1461.7441 | 282.9907 | 7538.226
376 | 1709.5857 | 4309.4722 | 2999.7185 | 1451.356 | 291.0778 | 7484.6548
377 | 1425.4215 | 4291.8693 | 2996.3794 | 1486.9721 | 290.7538 | 7668.3273
378 | 1716.3908 | 4278.9774 | 2899.8822 | 1682.1187 | 281.3902 | 8674.6996
379 | 2492.7188 | 4270.5469 | 2795.2155 | 1763.1453 | 271.2338 | 9092.5546
380 | 2889.6827 | 4264.2976 | 2714.5673 | 1732.7232 | 263.4082 | 8935.6676
381 | 2990.2028 | 4257.6623 | 2537.6668 | 1656.0002 | 246.2426 | 8540.0064
382 | 2952.8856 | 4249.468 | 2338.5507 | 1625.8749 | 226.9214 | 8384.6501
383 | 2893.6172 | 4240.5257 | 2114.7038 | 1638.0438 | 205.2004 | 8447.4049
384 | 2486.3188 | 4232.7279 | 1956.6575 | 1539.3575 | 189.8643 | 7938.479
385 | 2297.2947 | 4227.5408 | 1934.3975 | 1443.936 | 187.7043 | 7446.3897
386 | 2219.7948 | 4225.4313 | 1947.7535 | 1383.0918 | 189.0003 | 7132.6158
387 | 2199.7752 | 4226.6939 | 1941.0755 | 1362.3158 | 188.3523 | 7025.4735
388 | 2217.0688 | 4232.554 | 1925.4934 | 1387.5439 | 186.8403 | 7155.5749
389 | 2273.0546 | 4245.0599 | 1898.7814 | 1439.484 | 184.2483 | 7423.4306
390 | 2348.182 | 4265.3605 | 1838.6793 | 1542.3255 | 178.4163 | 7953.785
391 | 2688.9196 | 4291.7201 | 1865.3913 | 1803.3618 | 181.0083 | 9299.9515
392 | 2830.4562 | 4319.4173 | 2101.3478 | 2045.8481 | 203.9044 | 10550.4551
393 | 2724.6084 | 4343.0378 | 2567.2727 | 2111.4411 | 249.1154 | 10888.7187
394 | 2590.4595 | 4359.1585 | 3038.0057 | 2092.5942 | 294.793 | 10791.5253
395 | 2549.4898 | 4367.0787 | 3347.6429 | 2104.9115 | 324.8387 | 10855.0454
396 | 2502.2508 | 4367.4679 | 3383.1031 | 2116.6351 | 328.2795 | 10915.5042
397 | 2484.614 | 4360.8449 | 3304.9036 | 2109.8087 | 320.6915 | 10880.3003
398 | 2413.6142 | 4347.6194 | 3275.4536 | 2087.697 | 317.8338 | 10766.2703
399 | 2387.791 | 4329.3716 | 3236.9437 | 2062.7657 | 314.097 | 10637.6996
400 | 2372.1679 | 4309.4722 | 3117.385 | 2062.3205 | 302.4956 | 10635.4037
401 | 2397.9612 | 4291.8693 | 2997.7818 | 2072.5602 | 290.8899 | 10688.2095
402 | 2570.7382 | 4278.9774 | 2752.4984 | 2200.1845 | 267.0888 | 11346.3693
403 | 2721.2368 | 4270.5469 | 2663.4138 | 2204.3397 | 258.4445 | 11367.7978
404 | 2796.5381 | 4264.2976 | 2761.0463 | 2139.1919 | 267.9182 | 11031.8302
405 | 2768.7513 | 4257.6623 | 2766.9897 | 2014.3872 | 268.495 | 10388.2111
406 | 2616.9883 | 4249.468 | 2458.5101 | 1933.3606 | 238.5616 | 9970.3561
407 | 2454.0708 | 4240.5257 | 2143.6418 | 1865.0964 | 208.0084 | 9618.3171
408 | 2008.3611 | 4232.7279 | 2012.3076 | 1683.8995 | 195.2643 | 8683.8832
409 | 1804.7045 | 4227.5408 | 1958.8835 | 1562.5079 | 190.0803 | 8057.8661
410 | 1751.8512 | 4225.4313 | 1938.8495 | 1489.9401 | 188.1363 | 7683.6334
411 | 1822.967 | 4226.6939 | 1921.0414 | 1461.7441 | 186.4083 | 7538.226
412 | 1902.5295 | 4232.554 | 1903.2334 | 1467.6801 | 184.6803 | 7568.838
413 | 2001.5297 | 4245.0599 | 1905.4594 | 1519.175 | 184.8963 | 7834.3979
414 | 2153.1839 | 4265.3605 | 1894.3294 | 1613.4093 | 183.8163 | 8320.3647
415 | 2505.5972 | 4291.7201 | 1938.8495 | 1855.5988 | 188.1363 | 9569.3378
416 | 2692.2733 | 4319.4173 | 2090.2177 | 2094.6718 | 202.8244 | 10802.2395
417 | 2554.5228 | 4343.0378 | 2449.6951 | 2162.936 | 237.7063 | 11154.2785
418 | 2413.9311 | 4359.1585 | 2955.5323 | 2139.3403 | 286.7902 | 11032.5955
419 | 2365.0979 | 4367.0787 | 3341.1429 | 2162.194 | 324.2079 | 11150.452
420 | 2319.8906 | 4367.4679 | 3447.5459 | 2187.5705 | 334.5328 | 11281.3187
421 | 2264.0564 | 4360.8449 | 3339.6515 | 2166.646 | 324.0632 | 11173.4111
422 | 2235.7946 | 4347.6194 | 3272.2259 | 2160.8584 | 317.5206 | 11143.5643
423 | 2179.5666 | 4329.3716 | 3133.1674 | 2143.4956 | 304.027 | 11054.0239
424 | 2182.8567 | 4309.4722 | 3025.9408 | 2136.2239 | 293.6223 | 11016.5241
425 | 2221.3431 | 4291.8693 | 2967.9756 | 2118.8611 | 287.9976 | 10926.9838
426 | 2376.0068 | 4278.9774 | 2883.6323 | 2199.1457 | 279.8134 | 11341.0122
427 | 2521.0958 | 4270.5469 | 2855.6292 | 2198.7005 | 277.0961 | 11338.7163
428 | 2587.7074 | 4264.2976 | 2922.8991 | 2140.3792 | 283.6236 | 11037.9526
429 | 2522.4646 | 4257.6623 | 2651.6159 | 2018.8392 | 257.2997 | 10411.1701
430 | 2405.9957 | 4249.468 | 2604.0462 | 1936.9222 | 252.6837 | 9988.7234
431 | 2269.1938 | 4240.5257 | 2358.429 | 1863.464 | 228.8502 | 9609.8988
432 | 1889.5892 | 4232.7279 | 2197.0659 | 1717.438 | 213.1924 | 8856.8415
433 | 1708.5349 | 4227.5408 | 2163.6759 | 1587.2908 | 209.9524 | 8185.6716
434 | 1670.2896 | 4225.4313 | 2174.8059 | 1524.8142 | 211.0324 | 7863.4794
435 | 1725.2789 | 4226.6939 | 2177.0319 | 1505.6706 | 211.2484 | 7764.7554
436 | 1806.5368 | 4232.554 | 2145.8678 | 1521.8462 | 208.2244 | 7848.1733
437 | 1906.6112 | 4245.0599 | 2134.7378 | 1562.9531 | 207.1444 | 8060.162
438 | 2034.8816 | 4265.3605 | 2114.7038 | 1645.7606 | 205.2004 | 8487.2006
439 | 2415.2333 | 4291.7201 | 2150.3199 | 1872.8132 | 208.6564 | 9658.1128
440 | 2555.6159 | 4319.4173 | 2370.7388 | 2100.4594 | 230.0447 | 10832.0863
441 | 2466.9486 | 4343.0378 | 2700.2096 | 2165.904 | 262.0149 | 11169.5846
442 | 2345.0146 | 4359.1585 | 3168.2492 | 2163.5296 | 307.4312 | 11157.3397
443 | 2240.8718 | 4367.0787 | 3502.2834 | 2180.4473 | 339.8442 | 11244.5842
444 | 2068.6792 | 4367.4679 | 3536.4971 | 2198.4037 | 343.1641 | 11337.1857
445 | 1897.3004 | 4360.8449 | 3501.2372 | 2182.3765 | 339.7427 | 11254.5331
446 | 1726.5034 | 4347.6194 | 3281.7754 | 2171.2464 | 318.4472 | 11197.1354
447 | 1611.9311 | 4329.3716 | 3137.1297 | 2145.4248 | 304.4115 | 11063.9729
448 | 1572.2153 | 4309.4722 | 2986.3847 | 2130.7331 | 289.784 | 10988.2079
449 | 1629.5298 | 4291.8628 | 2824.8436 | 2116.6351 | 274.1088 | 10915.5042
450 | 1895.1276 | 4278.9288 | 2783.5512 | 2216.2118 | 270.102 | 11429.022
451 | 2148.7953 | 4270.2847 | 2863.9545 | 2224.5222 | 277.9039 | 11471.8789
452 | 2287.7759 | 4263.1901 | 3062.1801 | 2163.0844 | 297.1388 | 11155.0438
453 | 2285.8278 | 4253.9513 | 2963.8798 | 2045.9965 | 287.6002 | 10551.2204
454 | 2209.3701 | 4239.5115 | 2691.2388 | 1966.7507 | 261.1445 | 10142.5491
455 | 2139.3127 | 4218.9008 | 2407.2452 | 1900.8609 | 233.5871 | 9802.755
456 | 1803.5718 | 4194.125 | 2254.8975 | 1753.7961 | 218.8041 | 9044.3405
457 | 1683.1512 | 4169.696 | 2273.1285 | 1644.5734 | 220.5731 | 8481.0782
458 | 1686.4147 | 4150.5918 | 2254.2297 | 1591.1492 | 218.7393 | 8205.5694
459 | 1746.8232 | 4140.1293 | 2233.283 | 1560.1335 | 216.7067 | 8045.6213
460 | 1855.4288 | 4139.5973 | 2203.7439 | 1565.0308 | 213.8404 | 8070.8762
461 | 1979.8384 | 4149.199 | 2190.3879 | 1597.6788 | 212.5444 | 8239.2427
462 | 2120.9486 | 4168.1596 | 2168.1279 | 1672.9179 | 210.3844 | 8627.2509
463 | 2492.9457 | 4193.6481 | 2154.7719 | 1884.982 | 209.0884 | 9720.8676
464 | 2655.9868 | 4220.5947 | 2192.6139 | 2110.2539 | 212.7604 | 10882.5963
465 | 2576.7416 | 4243.5891 | 2484.3317 | 2173.1756 | 241.0672 | 11207.0844
466 | 2455.9279 | 4259.2772 | 2904.1561 | 2174.9564 | 281.8049 | 11216.268
467 | 2053.184 | 4266.9824 | 3282.7549 | 2200.9265 | 318.5423 | 11350.1959
468 | 1677.1433 | 4267.365 | 3494.0694 | 2231.3486 | 339.0472 | 11507.0828
469 | 1410.1292 | 4260.935 | 3560.716 | 2218.2894 | 345.5142 | 11439.7362
470 | 1232.8938 | 4248.0929 | 3412.1302 | 2200.9265 | 331.0962 | 11350.1959
471 | 1173.5481 | 4230.3735 | 3423.8613 | 2179.1117 | 332.2345 | 11237.6964
472 | 1262.849 | 4211.0503 | 3345.7508 | 2164.1232 | 324.6551 | 11160.4009
473 | 1464.3725 | 4193.9549 | 3279.3713 | 2152.3996 | 318.2139 | 11099.9421
474 | 1923.9817 | 4181.4239 | 3083.1046 | 2228.3806 | 299.1692 | 11491.7767
475 | 2254.3059 | 4173.184 | 2858.1446 | 2233.2778 | 277.3402 | 11517.0317
476 | 2392.8303 | 4166.9256 | 2976.6793 | 2172.1368 | 288.8422 | 11201.7272
477 | 2386.3593 | 4159.9389 | 2870.8106 | 2052.0809 | 278.5692 | 10582.5978
478 | 2314.1882 | 4150.7386 | 2590.5789 | 1976.0999 | 251.3769 | 10190.7631
479 | 2252.5129 | 4139.8014 | 2243.3 | 1915.8493 | 217.6787 | 9880.0505
480 | 1879.9151 | 4129.0109 | 2121.3818 | 1789.4122 | 205.8484 | 9228.0131
481 | 1753.0621 | 4120.3691 | 2050.1497 | 1679.8927 | 198.9364 | 8663.2201
482 | 1722.0274 | 4115.1628 | 2036.7936 | 1613.1125 | 197.6404 | 8318.8341
483 | 1734.9427 | 4114.2309 | 2030.1156 | 1581.6516 | 196.9924 | 8156.5901
484 | 1792.0172 | 4118.7758 | 2001.1776 | 1575.7156 | 194.1843 | 8125.978
485 | 1833.3713 | 4130.4525 | 1981.1435 | 1603.7633 | 192.2403 | 8270.6201
486 | 1912.0852 | 4150.0223 | 1961.1095 | 1684.4931 | 190.2963 | 8686.9444
487 | 2229.8911 | 4175.583 | 2067.9577 | 1885.5756 | 200.6644 | 9723.9288
488 | 2391.4879 | 4202.4593 | 2240.9182 | 2104.3179 | 217.4476 | 10851.9842
489 | 2319.636 | 4225.3721 | 2663.3025 | 2172.4336 | 258.4337 | 11203.2578
490 | 2185.0642 | 4241.0024 | 3243.3768 | 2173.7692 | 314.7212 | 11210.1456
491 | 1994.9697 | 4248.6796 | 3625.693 | 2182.2281 | 351.8193 | 11253.7678
492 | 1811.7396 | 4249.0602 | 3640.8521 | 2199.4425 | 353.2902 | 11342.5428
493 | 1596.4472 | 4242.6516 | 3521.5828 | 2200.9265 | 341.7169 | 11350.1959
494 | 1386.7447 | 4229.8525 | 3315.8333 | 2170.2076 | 321.752 | 11191.7783
495 | 1189.233 | 4212.1925 | 3102.9605 | 2128.9523 | 301.0959 | 10979.0243
496 | 1152.808 | 4192.9341 | 2995.1106 | 2109.2151 | 290.6307 | 10877.2391
497 | 1269.6169 | 4175.905 | 2891.4679 | 2110.5507 | 280.5737 | 10884.1269
498 | 1655.2304 | 4163.4743 | 2793.5905 | 2188.7577 | 271.0762 | 11287.4411
499 | 1964.4138 | 4155.5564 | 2731.2846 | 2190.0933 | 265.0303 | 11294.3288
500 | 2112.3387 | 4150.4801 | 2780.2122 | 2120.4935 | 269.778 | 10935.4021
501 | 2066.7604 | 4147.0869 | 2734.5791 | 2004.296 | 265.35 | 10336.1705
502 | 2005.3152 | 4146.4726 | 2600.2843 | 1920.8949 | 252.3187 | 9906.0707
503 | 1930.4685 | 4151.5447 | 2389.8156 | 1887.5048 | 231.8959 | 9733.8778
504 | 1609.4531 | 4164.0221 | 2159.2239 | 1785.257 | 209.5204 | 9206.5846
505 | 1499.6417 | 4181.7324 | 2079.0877 | 1682.1187 | 201.7444 | 8674.6996
506 | 1499.7948 | 4199.7884 | 2018.9856 | 1605.0989 | 195.9124 | 8277.5078
507 | 1557.909 | 4214.8934 | 1990.0476 | 1551.6747 | 193.1043 | 8001.999
508 | 1652.6735 | 4228.1573 | 1985.5956 | 1526.7434 | 192.6723 | 7873.4283
509 | 1763.0019 | 4243.7481 | 1970.0135 | 1521.6978 | 191.1603 | 7847.408
510 | 1872.6137 | 4265.0499 | 1941.0755 | 1495.431 | 188.3523 | 7711.9495
511 | 2219.5653 | 4291.6626 | 1934.3975 | 1484.4493 | 187.7043 | 7655.3172
512 | 2381.4042 | 4319.4096 | 1918.8154 | 1573.638 | 186.1923 | 8115.2638
513 | 2291.1432 | 4343.0378 | 1974.4655 | 1698.5911 | 191.5923 | 8759.6482
514 | 1696.1279 | 4359.1585 | 2094.6698 | 1795.3482 | 203.2564 | 9258.6251
515 | 1063.4508 | 4367.0787 | 2553.5605 | 1859.6056 | 247.7848 | 9590.001
516 | 637.8086 | 4367.4679 | 2787.3132 | 1897.4477 | 270.467 | 9785.153
517 | 422.2669 | 4360.8449 | 2872.1239 | 1876.078 | 278.6967 | 9674.9495
518 | 325.9425 | 4347.6194 | 2889.9097 | 1816.5695 | 280.4225 | 9368.0633
519 | 278.6221 | 4329.3716 | 2941.5307 | 1773.5333 | 285.4316 | 9146.1257
520 | 278.0622 | 4309.4722 | 2844.8331 | 1761.8097 | 276.0485 | 9085.6669
521 | 311.0443 | 4291.8693 | 2774.7585 | 1765.9649 | 269.2488 | 9107.0953
522 | 602.7442 | 4278.9774 | 2604.2911 | 1972.6867 | 252.7075 | 10173.1612
523 | 1087.7077 | 4270.5469 | 2509.1962 | 1932.025 | 243.48 | 9963.4684
524 | 1398.0987 | 4264.2976 | 2540.3603 | 1867.174 | 246.504 | 9629.0314
525 | 1504.9284 | 4257.6623 | 2562.7539 | 1747.2665 | 248.6769 | 9010.6672
526 | 1533.0529 | 4249.468 | 2461.9381 | 1686.7191 | 238.8943 | 8698.424
527 | 1600.6107 | 4240.5257 | 2258.103 | 1683.8995 | 219.1151 | 8683.8832
528 | 1403.0707 | 4232.7279 | 1976.6915 | 1586.994 | 191.8083 | 8184.141
529 | 1372.1972 | 4227.5408 | 1832.0013 | 1501.5154 | 177.7683 | 7743.3269
530 | 1413.536 | 4225.4313 | 1785.2552 | 1420.1919 | 173.2323 | 7323.9414
531 | 1498.2262 | 4226.6939 | 1749.6391 | 1384.5758 | 169.7763 | 7140.2688
532 | 1620.7484 | 4232.554 | 1727.3791 | 1357.8638 | 167.6163 | 7002.5145
533 | 1758.9648 | 4245.0599 | 1709.5711 | 1343.0237 | 165.8883 | 6925.9843
534 | 1913.9976 | 4265.3605 | 1702.893 | 1320.7637 | 165.2403 | 6811.1889
535 | 2361.3884 | 4291.7201 | 1700.667 | 1267.3395 | 165.0243 | 6535.6802
536 | 2520.3843 | 4319.4173 | 1665.051 | 1308.8916 | 161.5683 | 6749.9648
537 | 2422.2611 | 4343.0378 | 1687.311 | 1399.4159 | 163.7283 | 7216.7991
538 | 2247.5732 | 4359.1585 | 1747.4131 | 1509.3806 | 169.5603 | 7783.8879
539 | 1993.6055 | 4367.0787 | 1903.2334 | 1599.9048 | 184.6803 | 8250.7222
540 | 1743.3191 | 4367.4679 | 2063.5057 | 1695.1779 | 200.2324 | 8742.0462
541 | 1403.2666 | 4360.8449 | 2615.7995 | 1690.2807 | 253.8242 | 8716.7912
542 | 1199.0934 | 4347.6194 | 2852.446 | 1628.9913 | 276.7872 | 8400.7215
543 | 1185.5668 | 4329.3716 | 2916.3769 | 1582.3936 | 282.9907 | 8160.4166
544 | 1219.739 | 4309.4722 | 2999.7185 | 1557.4623 | 291.0778 | 8031.8458
545 | 1488.1463 | 4291.8693 | 2996.3794 | 1583.284 | 290.7538 | 8165.0084
546 | 1885.4293 | 4278.9774 | 2899.8822 | 1718.7736 | 281.3902 | 8863.7292
547 | 2209.2519 | 4270.5469 | 2795.2155 | 1785.4054 | 271.2338 | 9207.3499
548 | 2394.4679 | 4264.2976 | 2714.5673 | 1746.3761 | 263.4082 | 9006.0754
549 | 2440.833 | 4257.6623 | 2537.6668 | 1673.2147 | 246.2426 | 8628.7815
550 | 2464.4268 | 4249.468 | 2338.5507 | 1644.425 | 226.9214 | 8480.3129
551 | 2474.1672 | 4240.5257 | 2114.7038 | 1673.3631 | 205.2004 | 8629.5468
552 | 2149.8332 | 4232.7279 | 1956.6575 | 1586.8456 | 189.8643 | 8183.3756
553 | 2072.4969 | 4227.5408 | 1934.3975 | 1494.3922 | 187.7043 | 7706.5924
554 | 2123.5779 | 4225.4313 | 1947.7535 | 1436.516 | 189.0003 | 7408.1246
555 | 2267.1604 | 4226.6939 | 1941.0755 | 1409.8039 | 188.3523 | 7270.3702
556 | 2446.826 | 4232.554 | 1925.4934 | 1414.2559 | 186.8403 | 7293.3293
557 | 2619.5623 | 4245.0599 | 1898.7814 | 1454.324 | 184.2483 | 7499.9608
558 | 2824.8256 | 4265.3605 | 1838.6793 | 1558.5011 | 178.4163 | 8037.2029
559 | 3249.8834 | 4291.7201 | 1865.3913 | 1829.7771 | 181.0083 | 9436.1752
560 | 3427.6206 | 4319.4173 | 2101.3478 | 2076.2702 | 203.9044 | 10707.3421
561 | 3335.4863 | 4343.0378 | 2567.2727 | 2151.9544 | 249.1154 | 11097.6462
562 | 3180.0651 | 4359.1585 | 3038.0057 | 2162.936 | 294.793 | 11154.2785
563 | 3165.9832 | 4367.0787 | 3347.6429 | 2201.6685 | 324.8387 | 11354.0224
564 | 3174.8743 | 4367.4679 | 3383.1031 | 2236.2458 | 328.2795 | 11532.3378
565 | 3013.5313 | 4360.8449 | 3304.9036 | 2227.4902 | 320.6915 | 11487.1849
566 | 2863.3967 | 4347.6194 | 3275.4536 | 2218.4378 | 317.8338 | 11440.5015
567 | 2150.0947 | 4329.3716 | 3236.9437 | 2188.0157 | 314.097 | 11283.6146
568 | 1723.1731 | 4309.4722 | 3117.385 | 2169.3172 | 302.4956 | 11187.1865
569 | 1467.6198 | 4291.8693 | 2997.7818 | 2144.8312 | 290.8899 | 11060.9116
570 | 1859.6224 | 4278.9774 | 2752.4984 | 2225.561 | 267.0888 | 11477.236
571 | 2632.99 | 4270.5469 | 2663.4138 | 2229.4194 | 258.4445 | 11497.1339
572 | 3000.2469 | 4264.2976 | 2761.0463 | 2170.0592 | 267.9182 | 11191.013
573 | 3098.1308 | 4257.6623 | 2766.9897 | 2047.4805 | 268.495 | 10558.8735
574 | 3098.5199 | 4249.468 | 2458.5101 | 1960.8147 | 238.5616 | 10111.937
575 | 3103.3665 | 4240.5257 | 2143.6418 | 1904.2741 | 208.0084 | 9820.3569
576 | 2705.4632 | 4232.7279 | 2012.3076 | 1768.7845 | 195.2643 | 9121.6361
577 | 2554.4158 | 4227.5408 | 1958.8835 | 1665.943 | 190.0803 | 8591.2817
578 | 2524.8136 | 4225.4313 | 1938.8495 | 1598.5692 | 188.1363 | 8243.8345
579 | 2532.8559 | 4226.6939 | 1921.0414 | 1571.412 | 186.4083 | 8103.7842
580 | 2551.7248 | 4232.554 | 1903.2334 | 1575.2704 | 184.6803 | 8123.6821
581 | 2613.691 | 4245.0599 | 1905.4594 | 1612.2221 | 184.8963 | 8314.2423
582 | 2702.8508 | 4265.3605 | 1894.3294 | 1677.2215 | 183.8163 | 8649.4446
583 | 3033.235 | 4291.7201 | 1938.8495 | 1892.9957 | 188.1363 | 9762.1939
584 | 3121.6436 | 4319.4173 | 2090.2177 | 2100.7562 | 202.8244 | 10833.6169
585 | 3012.1563 | 4343.0378 | 2449.6951 | 2157 | 237.7063 | 11123.6664
586 | 2855.2436 | 4359.1585 | 2955.5323 | 2172.582 | 286.7902 | 11204.0231
587 | 2738.3914 | 4367.0787 | 3341.1429 | 2204.6365 | 324.2079 | 11369.3284
588 | 2545.3091 | 4367.4679 | 3447.5459 | 2234.1682 | 334.5328 | 11521.6235
589 | 2334.1923 | 4360.8449 | 3339.6515 | 2222.8898 | 324.0632 | 11463.4606
590 | 2122.9385 | 4347.6194 | 3272.2259 | 2211.9081 | 317.5206 | 11406.8282
591 | 1976.4188 | 4329.3716 | 3133.1674 | 2187.1253 | 304.027 | 11279.0228
592 | 1980.1466 | 4309.4722 | 3025.9408 | 2164.2716 | 293.6223 | 11161.1662
593 | 2080.0091 | 4291.8693 | 2967.9756 | 2150.9156 | 287.9976 | 11092.289
594 | 2420.2305 | 4278.9774 | 2883.6323 | 2220.8122 | 279.8134 | 11452.7463
595 | 2642.2452 | 4270.5469 | 2855.6292 | 2244.853 | 277.0961 | 11576.7253
596 | 2719.252 | 4264.2976 | 2922.8991 | 2185.9381 | 283.6236 | 11272.9003
597 | 2642.9777 | 4257.6623 | 2651.6159 | 2062.1721 | 257.2997 | 10634.6384
598 | 2508.1149 | 4249.468 | 2604.0462 | 1973.5771 | 252.6837 | 10177.753
599 | 2342.0662 | 4240.5257 | 2358.429 | 1920.5981 | 228.8502 | 9904.5401
600 | 1910.3382 | 4232.7279 | 2197.0659 | 1798.7614 | 213.1924 | 9276.2271
601 | 1716.8961 | 4227.5408 | 2163.6759 | 1676.4795 | 209.9524 | 8645.6181
602 | 1638.7573 | 4225.4313 | 2174.8059 | 1610.8865 | 211.0324 | 8307.3546
603 | 1631.6053 | 4226.6939 | 2177.0319 | 1579.1288 | 211.2484 | 8143.5799
604 | 1691.8821 | 4232.554 | 2145.8678 | 1583.4324 | 208.2244 | 8165.7737
605 | 1775.1739 | 4245.0599 | 2134.7378 | 1610.4413 | 207.1444 | 8305.0587
606 | 1897.6247 | 4265.3605 | 2114.7038 | 1688.6483 | 205.2004 | 8708.3729
607 | 2247.0203 | 4291.7201 | 2150.3199 | 1904.7193 | 208.6564 | 9822.6528
608 | 2392.6047 | 4319.4173 | 2370.7388 | 2114.1123 | 230.0447 | 10902.4941
609 | 2282.15 | 4343.0378 | 2700.2096 | 2181.3377 | 262.0149 | 11249.176
610 | 2120.1836 | 4359.1585 | 3168.2492 | 2188.9061 | 307.4312 | 11288.2064
611 | 1980.7781 | 4367.0787 | 3502.2834 | 2217.6958 | 339.8442 | 11436.675
612 | 1629.1211 | 4367.4679 | 3536.4971 | 2247.6726 | 343.1641 | 11591.266
613 | 1412.298 | 4360.8449 | 3501.2372 | 2245.595 | 339.7427 | 11580.5518
614 | 1295.0067 | 4347.6194 | 3281.7754 | 2228.8258 | 318.4472 | 11494.0727
615 | 872.046 | 4329.3716 | 3137.1297 | 2194.1001 | 304.4115 | 11314.992
616 | 575.3748 | 4309.4722 | 2986.3847 | 2166.646 | 289.784 | 11173.4111
617 | 411.704 | 4291.8628 | 2824.8436 | 2142.7536 | 274.1088 | 11050.1974
618 | 525.3948 | 4278.9288 | 2783.5512 | 2219.4766 | 270.102 | 11445.8586
619 | 838.5032 | 4270.2847 | 2863.9545 | 2237.2846 | 277.9039 | 11537.6949
620 | 1222.2093 | 4263.1901 | 3062.1801 | 2193.9517 | 297.1388 | 11314.2267
621 | 1412.7814 | 4253.9513 | 2963.8798 | 2077.7542 | 287.6002 | 10714.9951
622 | 1482.0906 | 4239.5115 | 2691.2388 | 1995.5403 | 261.1445 | 10291.0177
623 | 1530.4537 | 4218.9008 | 2407.2452 | 1919.1141 | 233.5871 | 9896.8871
624 | 1322.9726 | 4194.125 | 2254.8975 | 1781.3986 | 218.8041 | 9186.6867
625 | 1280.8487 | 4169.696 | 2273.1285 | 1683.3059 | 220.5731 | 8680.822
626 | 1298.1267 | 4150.5918 | 2254.2297 | 1617.4161 | 218.7393 | 8341.0279
627 | 1355.895 | 4140.1293 | 2233.283 | 1586.252 | 216.7067 | 8180.3144
628 | 1433.6768 | 4139.5973 | 2203.7439 | 1593.2268 | 213.8404 | 8216.2836
629 | 1523.3848 | 4149.199 | 2190.3879 | 1620.3841 | 212.5444 | 8356.3339
630 | 1630.4916 | 4168.1596 | 2168.1279 | 1700.3719 | 210.3844 | 8768.8318
631 | 2009.073 | 4193.6481 | 2154.7719 | 1910.6553 | 209.0884 | 9853.2649
632 | 2164.6448 | 4220.5947 | 2192.6139 | 2119.8999 | 212.7604 | 10932.3409
633 | 2072.6956 | 4243.5891 | 2484.3317 | 2177.6277 | 241.0672 | 11230.0434
634 | 1953.4568 | 4259.2772 | 2904.1561 | 2188.3125 | 281.8049 | 11285.1452
635 | 1963.1818 | 4266.9824 | 3282.7549 | 2210.1273 | 318.5423 | 11397.6446
636 | 1960.5568 | 4267.365 | 3494.0694 | 2227.787 | 339.0472 | 11488.7155
637 | 1919.7005 | 4260.935 | 3560.716 | 2235.3554 | 345.5142 | 11527.7459
638 | 1876.006 | 4248.0929 | 3412.1302 | 2209.8305 | 331.0962 | 11396.114
639 | 1249.0742 | 4230.3735 | 3423.8613 | 2184.6025 | 332.2345 | 11266.0126
640 | 852.6623 | 4211.0503 | 3345.7508 | 2160.5616 | 324.6551 | 11142.0337
641 | 644.6336 | 4193.9549 | 3279.3713 | 2139.3403 | 318.2139 | 11032.5955
642 | 749.6124 | 4181.4239 | 3083.1046 | 2225.1158 | 299.1692 | 11474.9401
643 | 1274.7499 | 4173.184 | 2858.1446 | 2254.9443 | 277.3402 | 11628.7658
644 | 1707.3277 | 4166.9256 | 2976.6793 | 2200.3329 | 288.8422 | 11347.1346
645 | 1874.7781 | 4159.9389 | 2870.8106 | 2088.8842 | 278.5692 | 10772.3927
646 | 1946.7651 | 4150.7386 | 2590.5789 | 1986.3395 | 251.3769 | 10243.569
647 | 1998.8963 | 4139.8014 | 2243.3 | 1939.1482 | 217.6787 | 10000.2029
648 | 1750.0145 | 4129.0109 | 2121.3818 | 1809.4462 | 205.8484 | 9331.3288
649 | 1682.1022 | 4120.3691 | 2050.1497 | 1708.0887 | 198.9364 | 8808.6275
650 | 1712.5832 | 4115.1628 | 2036.7936 | 1651.103 | 197.6404 | 8514.7515
651 | 1786.9362 | 4114.2309 | 2030.1156 | 1614.8933 | 196.9924 | 8328.0178
652 | 1869.9062 | 4118.7758 | 2001.1776 | 1607.7701 | 194.1843 | 8291.2832
653 | 1986.7934 | 4130.4525 | 1981.1435 | 1630.4753 | 192.2403 | 8408.3745
654 | 2112.7422 | 4150.0223 | 1961.1095 | 1698.2943 | 190.2963 | 8758.1175
655 | 2505.4308 | 4175.583 | 2067.9577 | 1909.6165 | 200.6644 | 9847.9078
656 | 2676.1556 | 4202.4593 | 2240.9182 | 2121.0871 | 217.4476 | 10938.4633
657 | 2569.8984 | 4225.3721 | 2663.3025 | 2174.9564 | 258.4337 | 11216.268
658 | 2439.1049 | 4241.0024 | 3243.3768 | 2181.1893 | 314.7212 | 11248.4107
659 | 2459.0496 | 4248.6796 | 3625.693 | 2203.3009 | 351.8193 | 11362.4407
660 | 2474.5547 | 4249.0602 | 3640.8521 | 2230.013 | 353.2902 | 11500.1951
661 | 2463.8914 | 4242.6516 | 3521.5828 | 2207.1593 | 341.7169 | 11382.3385
662 | 2477.2361 | 4229.8525 | 3315.8333 | 2156.5548 | 321.752 | 11121.3705
663 | 1932.6055 | 4212.1925 | 3102.9605 | 2094.6718 | 301.0959 | 10802.2395
664 | 1312.0758 | 4192.9341 | 2995.1106 | 2071.6698 | 290.6307 | 10683.6177
665 | 999.928 | 4175.905 | 2891.4679 | 2047.7773 | 280.5737 | 10560.4041
666 | 1095.2434 | 4163.4743 | 2793.5905 | 2156.4064 | 271.0762 | 11120.6052
667 | 1698.9653 | 4155.5564 | 2731.2846 | 2213.2438 | 265.0303 | 11413.7159
668 | 2154.7557 | 4150.4801 | 2780.2122 | 2148.5412 | 269.778 | 11080.0442
669 | 2271.8968 | 4147.0869 | 2734.5791 | 2035.7569 | 265.35 | 10498.4146
670 | 2276.1037 | 4146.4726 | 2600.2843 | 1948.4974 | 252.3187 | 10048.4169
671 | 2285.6057 | 4151.5447 | 2389.8156 | 1917.0365 | 231.8959 | 9886.1729
672 | 1961.9434 | 4164.0221 | 2159.2239 | 1820.4279 | 209.5204 | 9387.9612
673 | 1840.9781 | 4181.7324 | 2079.0877 | 1725.6 | 201.7444 | 8898.9331
674 | 1805.5994 | 4199.7884 | 2018.9856 | 1661.3426 | 195.9124 | 8567.5573
675 | 1809.6751 | 4214.8934 | 1990.0476 | 1608.6605 | 193.1043 | 8295.8751
676 | 1856.7637 | 4228.1573 | 1985.5956 | 1583.4324 | 192.6723 | 8165.7737
677 | 1886.0343 | 4243.7481 | 1970.0135 | 1570.0764 | 191.1603 | 8096.8965
678 | 1959.1627 | 4265.0499 | 1941.0755 | 1536.9831 | 188.3523 | 7926.2341
679 | 2268.7679 | 4291.6626 | 1934.3975 | 1506.8578 | 187.7043 | 7770.8778
680 | 2395.2489 | 4319.4096 | 1918.8154 | 1604.3569 | 186.1923 | 8273.6813
681 | 2272.5785 | 4343.0378 | 1974.4655 | 1709.4244 | 191.5923 | 8815.5152
682 | 2147.1311 | 4359.1585 | 2094.6698 | 1804.1038 | 203.2564 | 9303.778
683 | 2100.0276 | 4367.0787 | 2553.5605 | 1869.6968 | 247.7848 | 9642.0415
684 | 1997.8548 | 4367.4679 | 2787.3132 | 1900.2673 | 270.467 | 9799.6937
685 | 1871.5612 | 4360.8449 | 2872.1239 | 1884.5368 | 278.6967 | 9718.5717
686 | 1742.0871 | 4347.6194 | 2889.9097 | 1832.0031 | 280.4225 | 9447.6548
687 | 1657.414 | 4329.3716 | 2941.5307 | 1770.7137 | 285.4316 | 9131.585
688 | 1633.5499 | 4309.4722 | 2844.8331 | 1740.2916 | 276.0485 | 8974.698
689 | 1673.9357 | 4291.8693 | 2774.7585 | 1733.762 | 269.2488 | 8941.0248
690 | 1868.363 | 4278.9774 | 2604.2911 | 1864.5028 | 252.7075 | 9615.2559
691 | 2133.2699 | 4270.5469 | 2509.1962 | 1947.0134 | 243.48 | 10040.7639
692 | 2241.4544 | 4264.2976 | 2540.3603 | 1880.8268 | 246.504 | 9699.4392
693 | 2183.5617 | 4257.6623 | 2562.7539 | 1782.4374 | 248.6769 | 9192.0439
694 | 2081.3732 | 4249.468 | 2461.9381 | 1727.6776 | 238.8943 | 8909.6474
695 | 1970.2385 | 4240.5257 | 2258.103 | 1734.3556 | 219.1151 | 8944.086
696 | 1645.6066 | 4232.7279 | 1976.6915 | 1646.9478 | 191.8083 | 8493.323
697 | 1515.2854 | 4227.5408 | 1832.0013 | 1554.7911 | 177.7683 | 8018.0704
698 | 1504.6366 | 4225.4313 | 1785.2552 | 1485.4881 | 173.2323 | 7660.6743
699 | 1567.8087 | 4226.6939 | 1749.6391 | 1435.032 | 169.7763 | 7400.4716
700 | 1666.8188 | 4232.554 | 1727.3791 | 1405.3519 | 167.6163 | 7247.4111
701 | 1777.9065 | 4245.0599 | 1709.5711 | 1383.0918 | 165.8883 | 7132.6158
702 | 1912.174 | 4265.3605 | 1702.893 | 1350.4438 | 165.2403 | 6964.2494
703 | 2304.0125 | 4291.7201 | 1700.667 | 1295.5356 | 165.0243 | 6681.0876
704 | 2491.8816 | 4319.4173 | 1665.051 | 1331.1517 | 161.5683 | 6864.7601
705 | 2426.1527 | 4343.0378 | 1687.311 | 1420.1919 | 163.7283 | 7323.9414
706 | 2132.9052 | 4359.1585 | 1747.4131 | 1533.7183 | 169.5603 | 7909.3975
707 | 1553.0503 | 4367.0787 | 1903.2334 | 1617.2677 | 184.6803 | 8340.2626
708 | 1007.0349 | 4367.4679 | 2063.5057 | 1694.8811 | 200.2324 | 8740.5156
709 | 878.3349 | 4360.8449 | 2615.7995 | 1688.0547 | 253.8242 | 8705.3117
710 | 848.9872 | 4347.6194 | 2852.446 | 1620.2357 | 276.7872 | 8355.5686
711 | 914.9371 | 4329.3716 | 2916.3769 | 1566.218 | 282.9907 | 8076.9987
712 | 1080.0758 | 4309.4722 | 2999.7185 | 1540.5447 | 291.0778 | 7944.6014
713 | 1388.6536 | 4291.8693 | 2996.3794 | 1550.6359 | 290.7538 | 7996.6419
714 | 1753.058 | 4278.9774 | 2899.8822 | 1694.5843 | 281.3902 | 8738.985
715 | 2012.6631 | 4270.5469 | 2795.2155 | 1803.5102 | 271.2338 | 9300.7168
716 | 2172.8262 | 4264.2976 | 2714.5673 | 1773.2365 | 263.4082 | 9144.5951
717 | 2140.3308 | 4257.6623 | 2537.6668 | 1708.6824 | 246.2426 | 8811.6887
718 | 2069.0985 | 4249.468 | 2338.5507 | 1687.0159 | 226.9214 | 8699.9546
719 | 1984.5357 | 4240.5257 | 2114.7038 | 1743.408 | 205.2004 | 8990.7694
720 | 1623.6444 | 4232.7279 | 1956.6575 | 1667.8722 | 189.8643 | 8601.2306
721 | 1490.3154 | 4227.5408 | 1934.3975 | 1594.2656 | 187.7043 | 8221.6408
722 | 1457.1876 | 4225.4313 | 1947.7535 | 1549.5971 | 189.0003 | 7991.2848
723 | 1471.893 | 4226.6939 | 1941.0755 | 1516.949 | 188.3523 | 7822.9183
724 | 1490.5724 | 4232.554 | 1925.4934 | 1505.9674 | 186.8403 | 7766.286
725 | 1546.7505 | 4245.0599 | 1898.7814 | 1531.9375 | 184.2483 | 7900.2139
726 | 1625.3637 | 4265.3605 | 1838.6793 | 1622.4617 | 178.4163 | 8367.0482
727 | 1969.093 | 4291.7201 | 1865.3913 | 1856.9344 | 181.0083 | 9576.2255
728 | 2089.503 | 4319.4173 | 2101.3478 | 2058.0169 | 203.9044 | 10613.2099
729 | 2004.2962 | 4343.0378 | 2567.2727 | 2142.0116 | 249.1154 | 11046.3709
730 | 1840.252 | 4359.1585 | 3038.0057 | 2178.8149 | 294.793 | 11236.1658
731 | 1682.021 | 4367.0787 | 3347.6429 | 2201.2233 | 324.8387 | 11351.7265
732 | 1507.4858 | 4367.4679 | 3383.1031 | 2225.561 | 328.2795 | 11477.236
733 | 1332.4224 | 4360.8449 | 3304.9036 | 2214.2826 | 320.6915 | 11419.073
734 | 951.9335 | 4347.6194 | 3275.4536 | 2197.8101 | 317.8338 | 11334.1245
735 | 597.3224 | 4329.3716 | 3236.9437 | 2169.9108 | 314.097 | 11190.2477
736 | 387.2351 | 4309.4722 | 3117.385 | 2136.8175 | 302.4956 | 11019.5853
737 | 285.0334 | 4291.8684 | 2997.7818 | 2116.9319 | 290.8899 | 10917.0348
738 | 278.5686 | 4278.9707 | 2752.4984 | 2185.1961 | 267.0888 | 11269.0738
739 | 494.5277 | 4270.5109 | 2663.4138 | 2225.7094 | 258.4445 | 11478.0013
740 | 835.5703 | 4264.1456 | 2761.0463 | 2201.0749 | 267.9182 | 11350.9612
741 | 1061.2159 | 4257.153 | 2766.9897 | 2096.4526 | 268.495 | 10811.4232
742 | 1156.2562 | 4248.1017 | 2458.5101 | 2026.7044 | 238.5616 | 10451.7312
743 | 1217.3423 | 4237.558 | 2143.6418 | 1973.2803 | 208.0084 | 10176.2224
744 | 1054.1165 | 4227.4302 | 2012.3076 | 1856.786 | 195.2643 | 9575.4602
745 | 1030.9512 | 4219.6025 | 1958.8835 | 1767.8941 | 190.0803 | 9117.0442
746 | 1057.3943 | 4215.1607 | 1938.8495 | 1699.1847 | 188.1363 | 8762.7094
747 | 1112.5604 | 4214.8143 | 1921.0414 | 1661.9362 | 186.4083 | 8570.6185
748 | 1199.7774 | 4219.7979 | 1903.2334 | 1647.5414 | 184.6803 | 8496.3842
749 | 1284.8858 | 4231.9076 | 1905.4594 | 1666.0914 | 184.8963 | 8592.047
750 | 1390.3892 | 4252.0299 | 1894.3294 | 1733.4652 | 183.8163 | 8939.4942
751 | 1778.183 | 4278.2801 | 1938.8495 | 1936.9222 | 188.1363 | 9988.7234
752 | 1928.0883 | 4305.8882 | 2090.2177 | 2132.8107 | 202.8244 | 10998.9222
753 | 1850.8091 | 4329.4376 | 2449.6951 | 2213.8374 | 237.7063 | 11416.7771
754 | 1635.369 | 4345.5107 | 2955.5323 | 2233.723 | 286.7902 | 11519.3276
755 | 1035.2746 | 4353.4077 | 3341.1429 | 2255.8347 | 324.2079 | 11633.3576
756 | 772.0354 | 4353.7955 | 3447.5459 | 2281.9531 | 334.5328 | 11768.0508
757 | 658.3672 | 4347.1913 | 3339.6515 | 2274.8299 | 324.0632 | 11731.3163
758 | 589.3236 | 4334.0036 | 3272.2259 | 2260.1383 | 317.5206 | 11655.5514
759 | 638.5423 | 4315.8077 | 3133.1674 | 2232.3874 | 304.027 | 11512.4399
760 | 628.4722 | 4295.9651 | 3025.9408 | 2200.1845 | 293.6223 | 11346.3693
761 | 487.4437 | 4278.4123 | 2967.9756 | 2172.582 | 287.9976 | 11204.0231
762 | 524.0353 | 4265.5573 | 2883.6323 | 2249.3051 | 279.8134 | 11599.6843
763 | 884.7624 | 4257.1516 | 2855.6292 | 2284.6244 | 277.0961 | 11781.8263
764 | 1359.7298 | 4250.9217 | 2922.8991 | 2242.7754 | 283.6236 | 11566.0111
765 | 1569.5129 | 4244.3083 | 2651.6159 | 2127.0231 | 257.2997 | 10969.0754
766 | 1608.6143 | 4236.1418 | 2604.0462 | 2039.4669 | 252.6837 | 10517.5471
767 | 1632.4001 | 4227.2299 | 2358.429 | 1998.6568 | 228.8502 | 10307.0891
768 | 1403.2813 | 4219.4586 | 2197.0659 | 1876.3748 | 213.1924 | 9676.4801
769 | 1330.1618 | 4214.2893 | 2163.6759 | 1776.6497 | 209.9524 | 9162.1971
770 | 1322.1915 | 4212.1871 | 2174.8059 | 1711.502 | 211.0324 | 8826.2294
771 | 1343.9809 | 4213.4461 | 2177.0319 | 1670.6918 | 211.2484 | 8615.7714
772 | 1373.3649 | 4219.2882 | 2145.8678 | 1658.523 | 208.2244 | 8553.0166
773 | 1419.4768 | 4231.7555 | 2134.7378 | 1676.0343 | 207.1444 | 8643.3222
774 | 1512.4038 | 4251.9939 | 2114.7038 | 1745.1889 | 205.2004 | 8999.953
775 | 1856.9022 | 4278.2734 | 2150.3199 | 1943.155 | 208.6564 | 10020.8661
776 | 1979.2865 | 4305.8873 | 2370.7388 | 2149.8768 | 230.0447 | 11086.9319
777 | 1882.7735 | 4329.4376 | 2700.2096 | 2215.6182 | 262.0149 | 11425.9608
778 | 1505.8743 | 4345.5107 | 3168.2492 | 2219.625 | 307.4312 | 11446.6239
779 | 1360.3761 | 4353.4077 | 3502.2834 | 2246.1886 | 339.8442 | 11583.613
780 | 992.51 | 4353.7955 | 3536.4971 | 2267.7067 | 343.1641 | 11694.5818
781 | 828.8975 | 4347.1913 | 3501.2372 | 2257.7639 | 339.7427 | 11643.3066
782 | 849.449 | 4334.0036 | 3281.7754 | 2244.111 | 318.4472 | 11572.8988
783 | 977.7665 | 4315.8077 | 3137.1297 | 2203.8945 | 304.4115 | 11365.5019
784 | 1196.2292 | 4295.9651 | 2986.3847 | 2179.5569 | 289.784 | 11239.9923
785 | 1338.8842 | 4278.4059 | 2824.8436 | 2149.7284 | 274.1088 | 11086.1666
786 | 1559.7363 | 4265.5089 | 2783.5512 | 2236.3942 | 270.102 | 11533.1031
787 | 1759.5865 | 4256.8901 | 2863.9545 | 2280.4691 | 277.9039 | 11760.3978
788 | 1892.8398 | 4249.8173 | 3062.1801 | 2220.0702 | 297.1388 | 11448.9198
789 | 1854.7706 | 4240.6077 | 2963.8798 | 2109.9571 | 287.6002 | 10881.0656
790 | 1747.9534 | 4226.2131 | 2691.2388 | 2032.4921 | 261.1445 | 10481.5779
791 | 1628.3242 | 4205.6657 | 2407.2452 | 1978.9195 | 233.5871 | 10205.3039
792 | 1345.2821 | 4180.9641 | 2254.8975 | 1830.5191 | 218.8041 | 9440.0017
793 | 1252.9358 | 4156.6069 | 2273.1285 | 1734.2072 | 220.5731 | 8943.3207
794 | 1272.1474 | 4137.5579 | 2254.2297 | 1651.2514 | 218.7393 | 8515.5168
795 | 1379.0659 | 4127.1246 | 2233.283 | 1611.9253 | 216.7067 | 8312.7117
796 | 1522.6896 | 4126.5925 | 2203.7439 | 1614.8933 | 213.8404 | 8328.0178
797 | 1655.0412 | 4136.1638 | 2190.3879 | 1637.1534 | 212.5444 | 8442.8131
798 | 1811.912 | 4155.0659 | 2168.1279 | 1710.6116 | 210.3844 | 8821.6376
799 | 2213.3464 | 4180.4767 | 2154.7719 | 1909.6165 | 209.0884 | 9847.9078
800 | 2402.9006 | 4207.342 | 2192.6139 | 2129.8427 | 212.7604 | 10983.6161
801 | 2336.8352 | 4230.2678 | 2484.3317 | 2193.9517 | 241.0672 | 11314.2267
802 | 2199.3639 | 4245.9095 | 2904.1561 | 2199.7393 | 281.8049 | 11344.0734
803 | 1803.5487 | 4253.592 | 3282.7549 | 2224.6706 | 318.5423 | 11472.6442
804 | 1625.8227 | 4253.9733 | 3494.0694 | 2243.369 | 339.0472 | 11569.0723
805 | 1394.0639 | 4247.5616 | 3560.716 | 2232.0906 | 345.5142 | 11510.9093
806 | 1425.9648 | 4234.7562 | 3412.1302 | 2214.8762 | 331.0962 | 11422.1343
807 | 1516.5834 | 4217.0875 | 3423.8613 | 2187.1253 | 332.2345 | 11279.0228
808 | 1679.9928 | 4197.8196 | 3345.7508 | 2157 | 324.6551 | 11123.6664
809 | 1777.2061 | 4180.7731 | 3279.3713 | 2112.9251 | 318.2139 | 10896.3717
810 | 2006.9005 | 4168.2782 | 3083.1046 | 2192.0225 | 299.1692 | 11304.2777
811 | 2265.7447 | 4160.0625 | 2858.1446 | 2238.175 | 277.3402 | 11542.2867
812 | 2429.8422 | 4153.8237 | 2976.6793 | 2201.8169 | 288.8422 | 11354.7877
813 | 2444.8532 | 4146.8601 | 2870.8106 | 2075.3798 | 278.5692 | 10702.7503
814 | 2366.1805 | 4137.691 | 2590.5789 | 1995.8371 | 251.3769 | 10292.5483
815 | 2323.2215 | 4126.791 | 2243.3 | 1937.3674 | 217.6787 | 9991.0193
816 | 1979.2952 | 4116.0373 | 2121.3818 | 1785.4054 | 205.8484 | 9207.3499
817 | 1871.2626 | 4107.425 | 2050.1497 | 1676.4795 | 198.9364 | 8645.6181
818 | 1932.2951 | 4102.2366 | 2036.7936 | 1628.9913 | 197.6404 | 8400.7215
819 | 2110.6932 | 4101.3085 | 2030.1156 | 1595.898 | 196.9924 | 8230.0591
820 | 2334.7478 | 4105.8398 | 2001.1776 | 1596.4916 | 194.1843 | 8233.1203
821 | 2554.3735 | 4117.4805 | 1981.1435 | 1627.6557 | 192.2403 | 8393.8337
822 | 2784.0003 | 4136.9903 | 1961.1095 | 1698.7395 | 190.2963 | 8760.4135
823 | 3278.2615 | 4162.4732 | 2067.9577 | 1888.8405 | 200.6644 | 9740.7655
824 | 3525.2025 | 4189.2684 | 2240.9182 | 2086.3614 | 217.4476 | 10759.3826
825 | 3431.99 | 4212.1128 | 2663.3025 | 2158.484 | 258.4337 | 11131.3194
826 | 3298.5438 | 4227.697 | 3243.3768 | 2152.2512 | 314.7212 | 11099.1768
827 | 3274.9854 | 4235.3516 | 3625.693 | 2174.5112 | 351.8193 | 11213.9721
828 | 3331.083 | 4235.7309 | 3640.8521 | 2193.8033 | 353.2902 | 11313.4614
829 | 3236.1452 | 4229.3405 | 3521.5828 | 2178.5181 | 341.7169 | 11234.6352
830 | 3055.6313 | 4216.5779 | 3315.8333 | 2143.3472 | 321.752 | 11053.2586
831 | 2815.71 | 4198.9685 | 3102.9605 | 2115.8931 | 301.0959 | 10911.6777
832 | 2351.376 | 4179.7652 | 2995.1106 | 2095.2654 | 290.6307 | 10805.3007
833 | 2400.1202 | 4162.7848 | 2891.4679 | 2063.8045 | 280.5737 | 10643.0567
834 | 2854.9049 | 4150.3898 | 2793.5905 | 2147.2056 | 271.0762 | 11073.1565
835 | 3430.8098 | 4142.4952 | 2731.2846 | 2172.8788 | 265.0303 | 11205.5538
836 | 3615.4275 | 4137.4349 | 2780.2122 | 2099.7174 | 269.778 | 10828.2598
837 | 3590.5368 | 4134.0542 | 2734.5791 | 1979.6615 | 265.35 | 10209.1304
838 | 3463.0887 | 4133.4455 | 2600.2843 | 1899.9705 | 252.3187 | 9798.1631
839 | 3357.1444 | 4138.5072 | 2389.8156 | 1860.1992 | 231.8959 | 9593.0622
840 | 2860.554 | 4150.9523 | 2159.2239 | 1735.988 | 209.5204 | 8952.5043
841 | 2619.4089 | 4168.6138 | 2079.0877 | 1614.5965 | 201.7444 | 8326.4871
842 | 2506.9159 | 4186.6187 | 2018.9856 | 1541.8803 | 195.9124 | 7951.4891
843 | 2437.9874 | 4201.6799 | 1990.0476 | 1497.8054 | 193.1043 | 7724.1944
844 | 2366.6917 | 4214.9042 | 1985.5956 | 1478.0681 | 192.6723 | 7622.4092
845 | 2321.1105 | 4230.4475 | 1970.0135 | 1476.5841 | 191.1603 | 7614.7562
846 | 2335.8946 | 4251.6842 | 1941.0755 | 1464.7121 | 188.3523 | 7553.532
847 | 2668.2852 | 4278.2161 | 1934.3975 | 1466.1961 | 187.7043 | 7561.185
848 | 2826.5468 | 4305.8797 | 1918.8154 | 1553.7523 | 186.1923 | 8012.7133
849 | 2714.5625 | 4329.4376 | 1974.4655 | 1675.5891 | 191.5923 | 8641.0263
850 | 2431.523 | 4345.5107 | 2094.6698 | 1784.9602 | 203.2564 | 9205.054
851 | 2435.8796 | 4353.4077 | 2553.5605 | 1828.4415 | 247.7848 | 9429.2875
852 | 2437.6014 | 4353.7955 | 2787.3132 | 1856.4892 | 270.467 | 9573.9296
853 | 2269.3589 | 4347.1913 | 2872.1239 | 1833.1903 | 278.6967 | 9453.7772
854 | 2182.7075 | 4334.0036 | 2889.9097 | 1776.7981 | 280.4225 | 9162.9624
855 | 1356.2677 | 4315.8077 | 2941.5307 | 1721.2964 | 285.4316 | 8876.7394
856 | 1043.5643 | 4295.9651 | 2844.8331 | 1719.664 | 276.0485 | 8868.3211
857 | 968.2408 | 4278.4123 | 2774.7585 | 1719.9608 | 269.2488 | 8869.8517
858 | 1117.1471 | 4265.5573 | 2604.2911 | 1817.1631 | 252.7075 | 9371.1246
859 | 1705.778 | 4257.1516 | 2509.1962 | 1885.724 | 243.48 | 9724.6941
860 | 2039.639 | 4250.9217 | 2540.3603 | 1810.6334 | 246.504 | 9337.4513
861 | 2107.8977 | 4244.3083 | 2562.7539 | 1690.7259 | 248.6769 | 8719.0871
862 | 2095.259 | 4236.1418 | 2461.9381 | 1618.4549 | 238.8943 | 8346.385
863 | 2105.2546 | 4227.2299 | 2258.103 | 1611.9253 | 219.1151 | 8312.7117
864 | 1788.1923 | 4219.4586 | 1976.6915 | 1508.4902 | 191.8083 | 7779.2961
865 | 1677.7834 | 4214.2893 | 1832.0013 | 1405.3519 | 177.7683 | 7247.4111
866 | 1680.5475 | 4212.1871 | 1785.2552 | 1334.1197 | 173.2323 | 6880.0661
867 | 1758.5677 | 4213.4461 | 1749.6391 | 1298.5036 | 169.7763 | 6696.3936
868 | 1895.2475 | 4219.2882 | 1727.3791 | 1302.9556 | 167.6163 | 6719.3527
869 | 2046.9063 | 4231.7555 | 1709.5711 | 1310.3756 | 165.8883 | 6757.6178
870 | 2229.0657 | 4251.9939 | 1702.893 | 1285.1476 | 165.2403 | 6627.5164
871 | 2659.5762 | 4278.2734 | 1700.667 | 1239.1434 | 165.0243 | 6390.2728
872 | 2851.1762 | 4305.8873 | 1665.051 | 1283.6636 | 161.5683 | 6619.8634
873 | 2772.1411 | 4329.4376 | 1687.311 | 1374.1878 | 163.7283 | 7086.6977
874 | 2599.4414 | 4345.5107 | 1747.4131 | 1476.5841 | 169.5603 | 7614.7562
875 | 2581.9202 | 4353.4077 | 1903.2334 | 1570.9668 | 184.6803 | 8101.4883
876 | 2600.8 | 4353.7955 | 2063.5057 | 1643.2378 | 200.2324 | 8474.1905
877 | 2602.5446 | 4347.1913 | 2615.7995 | 1614.7449 | 253.8242 | 8327.2524
878 | 2219.9342 | 4334.0036 | 2852.446 | 1562.3595 | 276.7872 | 8057.1008
879 | 1950.799 | 4315.8077 | 2916.3769 | 1515.7618 | 282.9907 | 7816.7959
880 | 1371.1547 | 4295.9651 | 2999.7185 | 1487.5657 | 291.0778 | 7671.3885
881 | 1028.2886 | 4278.4123 | 2996.3794 | 1496.3214 | 290.7538 | 7716.5414
882 | 1142.5881 | 4265.5573 | 2899.8822 | 1629.5849 | 281.3902 | 8403.7827
883 | 1826.5188 | 4257.1516 | 2795.2155 | 1762.8485 | 271.2338 | 9091.024
884 | 2366.3055 | 4250.9217 | 2714.5673 | 1738.5108 | 263.4082 | 8965.5144
885 | 2553.0058 | 4244.3083 | 2537.6668 | 1673.9567 | 246.2426 | 8632.608
886 | 2591.2717 | 4236.1418 | 2338.5507 | 1633.7401 | 226.9214 | 8425.2111
887 | 2608.0499 | 4227.2299 | 2114.7038 | 1653.4774 | 205.2004 | 8526.9963
888 | 2255.5676 | 4219.4586 | 1956.6575 | 1553.9007 | 189.8643 | 8013.4786
889 | 2130.0202 | 4214.2893 | 1934.3975 | 1470.6481 | 187.7043 | 7584.1441
890 | 2108.8214 | 4212.1871 | 1947.7535 | 1418.7079 | 189.0003 | 7316.2883
891 | 2094.1208 | 4213.4461 | 1941.0755 | 1397.9319 | 188.3523 | 7209.146
892 | 2090.3433 | 4219.2882 | 1925.4934 | 1406.8359 | 186.8403 | 7255.0642
893 | 2137.6112 | 4231.7555 | 1898.7814 | 1451.356 | 184.2483 | 7484.6548
894 | 2203.3687 | 4251.9939 | 1838.6793 | 1559.8367 | 178.4163 | 8044.0907
895 | 2518.1677 | 4278.2734 | 1865.3913 | 1806.6266 | 181.0083 | 9316.7881
896 | 2650.0419 | 4305.8873 | 2101.3478 | 2037.8345 | 203.9044 | 10509.1288
897 | 2500.0135 | 4329.4376 | 2567.2727 | 2088.2906 | 249.1154 | 10769.3315
898 | 2330.4697 | 4345.5107 | 3038.0057 | 2089.4778 | 294.793 | 10775.454
899 | 2277.9269 | 4353.4077 | 3347.6429 | 2106.6923 | 324.8387 | 10864.229
900 | 2268.4589 | 4353.7955 | 3383.1031 | 2106.2471 | 328.2795 | 10861.9331
901 | 2195.8566 | 4347.1913 | 3304.9036 | 2095.859 | 320.6915 | 10808.3619
902 | 2139.7289 | 4334.0036 | 3275.4536 | 2072.115 | 317.8338 | 10685.9136
903 | 1450.6297 | 4315.8077 | 3236.9437 | 2033.3825 | 314.097 | 10486.1698
904 | 1015.6482 | 4295.9651 | 3117.385 | 2003.7024 | 302.4956 | 10333.1093
905 | 791.8087 | 4278.4123 | 2997.7818 | 1964.6731 | 290.8899 | 10131.8349
906 | 828.5086 | 4265.5573 | 2752.4984 | 2059.6493 | 267.0888 | 10621.6282
907 | 1399.8524 | 4257.1516 | 2663.4138 | 2176.8857 | 258.4445 | 11226.2169
908 | 1855.0181 | 4250.9217 | 2761.0463 | 2143.1988 | 267.9182 | 11052.4933
909 | 2016.0539 | 4244.3083 | 2766.9897 | 2027.0012 | 268.495 | 10453.2618
910 | 2061.2426 | 4236.1418 | 2458.5101 | 1925.7922 | 238.5616 | 9931.3257
911 | 2107.2839 | 4227.2299 | 2143.6418 | 1837.6423 | 208.0084 | 9476.7362
912 | 1820.7399 | 4219.4586 | 2012.3076 | 1692.3583 | 195.2643 | 8727.5055
913 | 1735.1292 | 4214.2893 | 1958.8835 | 1574.0832 | 190.0803 | 8117.5597
914 | 1803.3428 | 4212.1871 | 1938.8495 | 1518.7298 | 188.1363 | 7832.102
915 | 1952.6886 | 4213.4461 | 1921.0414 | 1489.0497 | 186.4083 | 7679.0415
916 | 2151.6291 | 4219.2882 | 1903.2334 | 1513.239 | 184.6803 | 7803.7858
917 | 2376.8844 | 4231.7555 | 1905.4594 | 1549.0035 | 184.8963 | 7988.2236
918 | 2624.3385 | 4251.9939 | 1894.3294 | 1640.5666 | 183.8163 | 8460.415
919 | 3088.7501 | 4278.2734 | 1938.8495 | 1851.2951 | 188.1363 | 9547.144
920 | 3341.1581 | 4305.8873 | 2090.2177 | 2061.1333 | 202.8244 | 10629.2812
921 | 3256.9013 | 4329.4376 | 2449.6951 | 2112.4799 | 237.7063 | 10894.0758
922 | 2404.7762 | 4345.5107 | 2955.5323 | 2101.9434 | 286.7902 | 10839.7393
923 | 1647.9336 | 4353.4077 | 3341.1429 | 2105.8019 | 324.2079 | 10859.6372
924 | 1103.1823 | 4353.7955 | 3447.5459 | 2129.1007 | 334.5328 | 10979.7896
925 | 833.8935 | 4347.1913 | 3339.6515 | 2115.1511 | 324.0632 | 10907.8512
926 | 879.6848 | 4334.0036 | 3272.2259 | 2089.3294 | 317.5206 | 10774.6887
927 | 875.8213 | 4315.8077 | 3133.1674 | 2056.6813 | 304.027 | 10606.3222
928 | 810.0982 | 4295.9651 | 3025.9408 | 2039.1701 | 293.6223 | 10516.0165
929 | 800.3853 | 4278.4123 | 2967.9756 | 2010.6772 | 287.9976 | 10369.0785
930 | 1099.4493 | 4265.5573 | 2883.6323 | 2090.665 | 279.8134 | 10781.5764
931 | 1958.6037 | 4257.1516 | 2855.6292 | 2204.0429 | 277.0961 | 11366.2672
932 | 2536.8084 | 4250.9217 | 2922.8991 | 2158.484 | 283.6236 | 11131.3194
933 | 2785.4042 | 4244.3083 | 2651.6159 | 2041.9897 | 257.2997 | 10530.5573
934 | 2877.8868 | 4236.1418 | 2604.0462 | 1950.4266 | 252.6837 | 10058.3659
935 | 2951.7616 | 4227.2299 | 2358.429 | 1878.8976 | 228.8502 | 9689.4902
936 | 2629.9773 | 4219.4586 | 2197.0659 | 1737.472 | 213.1924 | 8960.1573
937 | 2573.1282 | 4214.2893 | 2163.6759 | 1635.5209 | 209.9524 | 8434.3947
938 | 2631.2908 | 4212.1871 | 2174.8059 | 1582.2452 | 211.0324 | 8159.6513
939 | 2689.7293 | 4213.4461 | 2177.0319 | 1563.3983 | 211.2484 | 8062.4579
940 | 2772.6355 | 4219.2882 | 2145.8678 | 1565.476 | 208.2244 | 8073.1721
941 | 2862.6548 | 4231.7555 | 2134.7378 | 1601.0921 | 207.1444 | 8256.8447
942 | 2975.0063 | 4251.9939 | 2114.7038 | 1674.5503 | 205.2004 | 8635.6692
943 | 3336.7392 | 4278.2734 | 2150.3199 | 1894.1829 | 208.6564 | 9768.3164
944 | 3480.064 | 4305.8873 | 2370.7388 | 2091.1102 | 230.0447 | 10783.8723
945 | 3356.2811 | 4329.4376 | 2700.2096 | 2133.1075 | 262.0149 | 11000.4528
946 | 3172.7221 | 4345.5107 | 3168.2492 | 2113.6671 | 307.4312 | 10900.1982
947 | 3041.9658 | 4353.4077 | 3502.2834 | 2117.0803 | 339.8442 | 10917.8002
948 | 2940.4117 | 4353.7955 | 3536.4971 | 2136.0755 | 343.1641 | 11015.7588
949 | 2797.9303 | 4347.1913 | 3501.2372 | 2116.1899 | 339.7427 | 10913.2083
950 | 2658.1829 | 4334.0036 | 3281.7754 | 2107.1375 | 318.4472 | 10866.5249
951 | 2592.0574 | 4315.8077 | 3137.1297 | 2067.8113 | 304.4115 | 10663.7198
952 | 2589.1538 | 4295.9651 | 2986.3847 | 2045.4029 | 289.784 | 10548.1592
953 | 2678.2318 | 4278.4059 | 2824.8436 | 2017.2068 | 274.1088 | 10402.7518
954 | 2923.5489 | 4265.5089 | 2783.5512 | 2110.8475 | 270.102 | 10885.6575
955 | 3172.3758 | 4256.8901 | 2863.9545 | 2210.8693 | 277.9039 | 11401.4711
956 | 3308.8075 | 4249.8173 | 3062.1801 | 2163.5296 | 297.1388 | 11157.3397
957 | 3259.9421 | 4240.6077 | 2963.8798 | 2049.7065 | 287.6002 | 10570.353
958 | 3171.1285 | 4226.2131 | 2691.2388 | 1963.7827 | 261.1445 | 10127.2431
959 | 3071.3574 | 4205.6657 | 2407.2452 | 1901.6029 | 233.5871 | 9806.5815
960 | 2651.5325 | 4180.9641 | 2254.8975 | 1764.4809 | 218.8041 | 9099.4423
961 | 2450.3309 | 4156.6069 | 2273.1285 | 1645.909 | 220.5731 | 8487.9659
962 | 2390.7252 | 4137.5579 | 2254.2297 | 1588.6264 | 218.7393 | 8192.5593
963 | 2411.6685 | 4127.1246 | 2233.283 | 1561.1723 | 216.7067 | 8050.9784
964 | 2489.7333 | 4126.5925 | 2203.7439 | 1563.9919 | 213.8404 | 8065.5191
965 | 2590.485 | 4136.1638 | 2190.3879 | 1596.64 | 212.5444 | 8233.8856
966 | 2719.3217 | 4155.0659 | 2168.1279 | 1679.8927 | 210.3844 | 8663.2201
967 | 3069.3639 | 4180.4767 | 2154.7719 | 1891.2149 | 209.0884 | 9753.0103
968 | 3231.7224 | 4207.342 | 2192.6139 | 2089.4778 | 212.7604 | 10775.454
969 | 3144.8193 | 4230.2678 | 2484.3317 | 2135.4819 | 241.0672 | 11012.6976
970 | 3030.4031 | 4245.9095 | 2904.1561 | 2127.1715 | 281.8049 | 10969.8407
971 | 3001.5329 | 4253.592 | 3282.7549 | 2139.1919 | 318.5423 | 11031.8302
972 | 2798.124 | 4253.9733 | 3494.0694 | 2153.1416 | 339.0472 | 11103.7686
973 | 2560.3416 | 4247.5616 | 3560.716 | 2142.4568 | 345.5142 | 11048.6668
974 | 2299.1523 | 4234.7562 | 3412.1302 | 2125.5391 | 331.0962 | 10961.4224
975 | 2079.7991 | 4217.0875 | 3423.8613 | 2094.375 | 332.2345 | 10800.7089
976 | 1565.0912 | 4197.8196 | 3345.7508 | 2078.051 | 324.6551 | 10716.5257
977 | 1113.4845 | 4180.7731 | 3279.3713 | 2033.5309 | 318.2139 | 10486.9351
978 | 947.9343 | 4168.2782 | 3083.1046 | 2117.9707 | 299.1692 | 10922.392
979 | 1430.6443 | 4160.0625 | 2858.1446 | 2200.1845 | 277.3402 | 11346.3693
980 | 2176.7404 | 4153.8237 | 2976.6793 | 2146.7604 | 288.8422 | 11070.8606
981 | 2485.6834 | 4146.8601 | 2870.8106 | 2026.1108 | 278.5692 | 10448.6699
982 | 2567.2739 | 4137.691 | 2590.5789 | 1921.9337 | 251.3769 | 9911.4279
983 | 2617.6712 | 4126.791 | 2243.3 | 1832.4483 | 217.6787 | 9449.9507
984 | 2297.0957 | 4116.0373 | 2121.3818 | 1672.4726 | 205.8484 | 8624.955
985 | 2209.3127 | 4107.425 | 2050.1497 | 1555.2363 | 198.9364 | 8020.3663
986 | 2219.7734 | 4102.2366 | 2036.7936 | 1488.9013 | 197.6404 | 7678.2762
987 | 2264.699 | 4101.3085 | 2030.1156 | 1460.2601 | 196.9924 | 7530.5729
988 | 2366.4488 | 4105.8398 | 2001.1776 | 1469.1641 | 194.1843 | 7576.4911
989 | 2459.5296 | 4117.4805 | 1981.1435 | 1510.7162 | 192.2403 | 7790.7757
990 | 2600.8537 | 4136.9903 | 1961.1095 | 1598.866 | 190.2963 | 8245.3651
991 | 2943.7047 | 4162.4732 | 2067.9577 | 1819.0923 | 200.6644 | 9381.0735
992 | 3094.215 | 4189.2684 | 2240.9182 | 2029.0788 | 217.4476 | 10463.976
993 | 2973.48 | 4212.1128 | 2663.3025 | 2096.8978 | 258.4337 | 10813.7191
994 | 2596.9161 | 4227.697 | 3243.3768 | 2097.343 | 314.7212 | 10816.015
995 | 2247.6165 | 4235.3516 | 3625.693 | 2121.6807 | 351.8193 | 10941.5245
996 | 1878.3038 | 4235.7309 | 3640.8521 | 2133.4043 | 353.2902 | 11001.9834
997 | 1565.2117 | 4229.3405 | 3521.5828 | 2102.6854 | 341.7169 | 10843.5658
998 | 1333.8438 | 4216.5779 | 3315.8333 | 2064.2497 | 321.752 | 10645.3526
999 | 1272.8345 | 4198.9685 | 3102.9605 | 2020.0264 | 301.0959 | 10417.2926
1000 | 1331.8313 | 4179.7652 | 2995.1106 | 2004.296 | 290.6307 | 10336.1705
1001 | 1534.2584 | 4162.7848 | 2891.4679 | 1984.1135 | 280.5737 | 10232.0894
1002 | 1951.1273 | 4150.3898 | 2793.5905 | 2052.9713 | 271.0762 | 10587.1896
1003 | 2381.1711 | 4142.4952 | 2731.2846 | 2121.2355 | 265.0303 | 10939.2286
1004 | 2626.2184 | 4137.4349 | 2780.2122 | 2051.7841 | 269.778 | 10581.0672
1005 | 2684.6987 | 4134.0542 | 2734.5791 | 1919.2625 | 265.35 | 9897.6524
1006 | 2707.0987 | 4133.4455 | 2600.2843 | 1821.6151 | 252.3187 | 9394.0836
1007 | 2742.6223 | 4138.5072 | 2389.8156 | 1765.8165 | 231.8959 | 9106.33
1008 | 2416.4918 | 4150.9523 | 2159.2239 | 1641.6054 | 209.5204 | 8465.7721
1009 | 2343.7005 | 4168.6138 | 2079.0877 | 1526.0014 | 201.7444 | 7869.6018
1010 | 2395.2536 | 4186.6187 | 2018.9856 | 1460.2601 | 195.9124 | 7530.5729
1011 | 2532.6027 | 4201.6799 | 1990.0476 | 1426.128 | 193.1043 | 7354.5534
1012 | 2717.0986 | 4214.9042 | 1985.5956 | 1424.644 | 192.6723 | 7346.9004
1013 | 2912.1966 | 4230.4475 | 1970.0135 | 1435.032 | 191.1603 | 7400.4716
1014 | 3096.8874 | 4251.6842 | 1941.0755 | 1424.644 | 188.3523 | 7346.9004
1015 | 3516.163 | 4278.2161 | 1934.3975 | 1415.7399 | 187.7043 | 7300.9823
1016 | 3709.4084 | 4305.8797 | 1918.8154 | 1505.5222 | 186.1923 | 7763.9901
1017 | 3604.6597 | 4329.4376 | 1974.4655 | 1626.7653 | 191.5923 | 8389.2419
1018 | 2673.6664 | 4345.5107 | 2094.6698 | 1722.3352 | 203.2564 | 8882.0965
1019 | 1805.4774 | 4353.4077 | 2553.5605 | 1780.0629 | 247.7848 | 9179.799
1020 | 1178.0303 | 4353.7955 | 2787.3132 | 1799.5034 | 270.467 | 9280.0536
1021 | 854.7651 | 4347.1913 | 2872.1239 | 1769.5265 | 278.6967 | 9125.4626
1022 | 839.4966 | 4334.0036 | 2889.9097 | 1703.0431 | 280.4225 | 8782.6072
1023 | 885.2019 | 4315.8077 | 2941.5307 | 1641.1602 | 285.4316 | 8463.4762
1024 | 790.692 | 4295.9651 | 2844.8331 | 1622.3133 | 276.0485 | 8366.2829
1025 | 745.8742 | 4278.4123 | 2774.7585 | 1621.8681 | 269.2488 | 8363.987
1026 | 930.4193 | 4265.5573 | 2604.2911 | 1727.084 | 252.7075 | 8906.5862
1027 | 1859.9925 | 4257.1516 | 2509.1962 | 1824.5831 | 243.48 | 9409.3897
1028 | 2518.1309 | 4250.9217 | 2540.3603 | 1766.4101 | 246.504 | 9109.3912
1029 | 2761.9557 | 4244.3083 | 2562.7539 | 1645.167 | 248.6769 | 8484.1394
1030 | 2810.7552 | 4236.1418 | 2461.9381 | 1579.574 | 238.8943 | 8145.8758
1031 | 2860.7528 | 4227.2299 | 2258.103 | 1577.0512 | 219.1151 | 8132.8657
1032 | 2541.9078 | 4219.4586 | 1976.6915 | 1488.7529 | 191.8083 | 7677.5109
1033 | 2423.1749 | 4214.2893 | 1832.0013 | 1402.3839 | 177.7683 | 7232.1051
1034 | 2418.9271 | 4212.1871 | 1785.2552 | 1325.2157 | 173.2323 | 6834.148
1035 | 2428.3651 | 4213.4461 | 1749.6391 | 1291.0836 | 169.7763 | 6658.1285
1036 | 2457.105 | 4219.2882 | 1727.3791 | 1277.7276 | 167.6163 | 6589.2513
1037 | 2495.9734 | 4231.7555 | 1709.5711 | 1277.7276 | 165.8883 | 6589.2513
1038 | 2555.3453 | 4251.9939 | 1702.893 | 1251.0155 | 165.2403 | 6451.4969
1039 | 2873.3227 | 4278.2734 | 1700.667 | 1206.4954 | 165.0243 | 6221.9063
1040 | 3001.1566 | 4305.8873 | 1665.051 | 1248.0475 | 161.5683 | 6436.1909
1041 | 2843.1063 | 4329.4376 | 1687.311 | 1347.4757 | 163.7283 | 6948.9433
1042 | 2115.8162 | 4345.5107 | 1747.4131 | 1460.2601 | 169.5603 | 7530.5729
1043 | 1404.2127 | 4353.4077 | 1903.2334 | 1535.3507 | 184.6803 | 7917.8158
1044 | 886.0211 | 4353.7955 | 2063.5057 | 1611.0349 | 200.2324 | 8308.1199
1045 | 595.2318 | 4347.1913 | 2615.7995 | 1588.6264 | 253.8242 | 8192.5593
1046 | 483.4751 | 4334.0036 | 2852.446 | 1517.3942 | 276.7872 | 7825.2143
1047 | 412.5442 | 4315.8077 | 2916.3769 | 1470.6481 | 282.9907 | 7584.1441
1048 | 380.8543 | 4295.9651 | 2999.7185 | 1451.356 | 291.0778 | 7484.6548
1049 | 401.2934 | 4278.4123 | 2996.3794 | 1446.904 | 290.7538 | 7461.6957
1050 | 563.7388 | 4265.5573 | 2899.8822 | 1564.4371 | 281.3902 | 8067.815
1051 | 1136.8307 | 4257.1516 | 2795.2155 | 1721.5932 | 271.2338 | 8878.27
1052 | 1636.4395 | 4250.9217 | 2714.5673 | 1696.8103 | 263.4082 | 8750.4645
1053 | 1874.8377 | 4244.3083 | 2537.6668 | 1611.7769 | 246.2426 | 8311.9464
1054 | 2015.4822 | 4236.1418 | 2338.5507 | 1577.9416 | 226.9214 | 8137.4575
1055 | 2144.9629 | 4227.2299 | 2114.7038 | 1602.2793 | 205.2004 | 8262.9671
1056 | 1911.1161 | 4219.4586 | 1956.6575 | 1499.4378 | 189.8643 | 7732.6127
1057 | 1895.4825 | 4214.2893 | 1934.3975 | 1415.7399 | 187.7043 | 7300.9823
1058 | 2016.3336 | 4212.1871 | 1947.7535 | 1368.2518 | 189.0003 | 7056.0856
1059 | 2211.1049 | 4213.4461 | 1941.0755 | 1348.9598 | 188.3523 | 6956.5963
1060 | 2478.4605 | 4219.2882 | 1925.4934 | 1365.2838 | 186.8403 | 7040.7796
1061 | 2749.5272 | 4231.7555 | 1898.7814 | 1417.2239 | 184.2483 | 7308.6353
1062 | 3037.5714 | 4251.9939 | 1838.6793 | 1529.1179 | 178.4163 | 7885.6731
1063 | 3552.7069 | 4278.2734 | 1865.3913 | 1788.5218 | 181.0083 | 9223.4212
1064 | 3820.4158 | 4305.8873 | 2101.3478 | 2002.07 | 203.9044 | 10324.691
1065 | 3745.1559 | 4329.4376 | 2567.2727 | 2067.0693 | 249.1154 | 10659.8933
1066 | 3455.4857 | 4345.5107 | 3038.0057 | 2067.0693 | 294.793 | 10659.8933
1067 | 3177.4641 | 4353.4077 | 3347.6429 | 2090.3682 | 324.8387 | 10780.0458
1068 | 2958.5067 | 4353.7955 | 3383.1031 | 2108.7699 | 328.2795 | 10874.9432
1069 | 2756.0978 | 4347.1913 | 3304.9036 | 2094.2266 | 320.6915 | 10799.9436
1070 | 2691.7001 | 4334.0036 | 3275.4536 | 2075.9734 | 317.8338 | 10705.8115
1071 | 2648.022 | 4315.8077 | 3236.9437 | 2044.5125 | 314.097 | 10543.5674
1072 | 2740.8148 | 4295.9651 | 3117.385 | 2025.6656 | 302.4956 | 10446.374
1073 | 2937.9503 | 4278.4123 | 2997.7818 | 1995.8371 | 290.8899 | 10292.5483
1074 | 3366.795 | 4265.5573 | 2752.4984 | 2064.6949 | 267.0888 | 10647.6485
1075 | 3743.2338 | 4257.1516 | 2663.4138 | 2158.9292 | 258.4445 | 11133.6154
1076 | 3940.1796 | 4250.9217 | 2761.0463 | 2116.4867 | 267.9182 | 10914.7389
1077 | 3974.1863 | 4244.3083 | 2766.9897 | 1989.6043 | 268.495 | 10260.4056
1078 | 3948.6007 | 4236.1418 | 2458.5101 | 1896.2605 | 238.5616 | 9779.0306
1079 | 3926.2148 | 4227.2299 | 2143.6418 | 1828.1447 | 208.0084 | 9427.7569
1080 | 3489.3137 | 4219.4586 | 2012.3076 | 1671.879 | 195.2643 | 8621.8938
1081 | 3316.1135 | 4214.2893 | 1958.8835 | 1565.3276 | 190.0803 | 8072.4068
1082 | 3320.2292 | 4212.1871 | 1938.8495 | 1506.561 | 188.1363 | 7769.3472
1083 | 3340.4604 | 4213.4461 | 1921.0414 | 1476.5841 | 186.4083 | 7614.7562
1084 | 3370.8418 | 4219.2882 | 1903.2334 | 1492.9082 | 184.6803 | 7698.9394
1085 | 3415.5198 | 4231.7555 | 1905.4594 | 1528.079 | 184.8963 | 7880.316
1086 | 3498.7852 | 4251.9939 | 1894.3294 | 1611.4801 | 183.8163 | 8310.4158
1087 | 3838.148 | 4278.2734 | 1938.8495 | 1843.8751 | 188.1363 | 9508.8789
1088 | 3944.6353 | 4305.8873 | 2090.2177 | 2044.5125 | 202.8244 | 10543.5674
1089 | 3753.0029 | 4329.4376 | 2449.6951 | 2106.8407 | 237.7063 | 10864.9943
1090 | 3532.4776 | 4345.5107 | 2955.5323 | 2115.1511 | 286.7902 | 10907.8512
1091 | 3495.5411 | 4353.4077 | 3341.1429 | 2136.5207 | 324.2079 | 11018.0547
1092 | 3479.9131 | 4353.7955 | 3447.5459 | 2153.7352 | 334.5328 | 11106.8298
1093 | 3474.3749 | 4347.1913 | 3339.6515 | 2139.9339 | 324.0632 | 11035.6567
1094 | 3475.4025 | 4334.0036 | 3272.2259 | 2132.5139 | 317.5206 | 10997.3916
1095 | 2656.3276 | 4315.8077 | 3133.1674 | 2102.8338 | 304.027 | 10844.3311
1096 | 2072.4442 | 4295.9651 | 3025.9408 | 2080.1286 | 293.6223 | 10727.2399
1097 | 1668.1174 | 4278.4123 | 2967.9756 | 2050.4485 | 287.9976 | 10574.1795
1098 | 1653.3494 | 4265.5573 | 2883.6323 | 2104.1694 | 279.8134 | 10851.2189
1099 | 2416.091 | 4257.1516 | 2855.6292 | 2187.4221 | 277.0961 | 11280.5534
1100 | 2928.4494 | 4250.9217 | 2922.8991 | 2146.7604 | 283.6236 | 11070.8606
1101 | 3044.101 | 4244.3083 | 2651.6159 | 2024.6268 | 257.2997 | 10441.0169
1102 | 3008.6654 | 4236.1418 | 2604.0462 | 1933.8058 | 252.6837 | 9972.652
1103 | 2949.0556 | 4227.2299 | 2358.429 | 1860.6444 | 228.8502 | 9595.3581
1104 | 2493.4405 | 4219.4586 | 2197.0659 | 1713.2828 | 213.1924 | 8835.4131
1105 | 2289.5085 | 4214.2893 | 2163.6759 | 1580.7612 | 209.9524 | 8151.9983
1106 | 2201.7738 | 4212.1871 | 2174.8059 | 1523.4786 | 211.0324 | 7856.5916
1107 | 2186.5058 | 4213.4461 | 2177.0319 | 1489.4949 | 211.2484 | 7681.3375
1108 | 2232.402 | 4219.2882 | 2145.8678 | 1501.8122 | 208.2244 | 7744.8575
1109 | 2314.496 | 4231.7555 | 2134.7378 | 1538.3187 | 207.1444 | 7933.1219
1110 | 2413.9802 | 4251.9939 | 2114.7038 | 1621.8681 | 205.2004 | 8363.987
1111 | 2795.4627 | 4278.2734 | 2150.3199 | 1846.2495 | 208.6564 | 9521.1238
1112 | 2966.4399 | 4305.8873 | 2370.7388 | 2040.6541 | 230.0447 | 10523.6696
1113 | 2814.481 | 4329.4376 | 2700.2096 | 2084.729 | 262.0149 | 10750.9643
1114 | 2359.8284 | 4345.5107 | 3168.2492 | 2082.503 | 307.4312 | 10739.4848
1115 | 2274.1293 | 4353.4077 | 3502.2834 | 2100.7562 | 339.8442 | 10833.6169
1116 | 2181.9365 | 4353.7955 | 3536.4971 | 2110.4023 | 343.1641 | 10883.3616
1117 | 2053.1602 | 4347.1913 | 3501.2372 | 2086.213 | 339.7427 | 10758.6173
1118 | 1858.5271 | 4334.0036 | 3281.7754 | 2067.3661 | 318.4472 | 10661.4239
1119 | 1366.7057 | 4315.8077 | 3137.1297 | 2027.4464 | 304.4115 | 10455.5577
1120 | 1290.3354 | 4295.9651 | 2986.3847 | 2008.748 | 289.784 | 10359.1296
1121 | 935.9764 | 4278.4059 | 2824.8436 | 1978.0291 | 274.1088 | 10200.7121
1122 | 918.9428 | 4265.5089 | 2783.5512 | 2042.4349 | 270.102 | 10532.8532
1123 | 1365.1543 | 4256.8901 | 2863.9545 | 2171.6916 | 277.9039 | 11199.4313
1124 | 1933.0264 | 4249.8173 | 3062.1801 | 2133.9979 | 297.1388 | 11005.0446
1125 | 2187.6239 | 4240.6077 | 2963.8798 | 2010.6772 | 287.6002 | 10369.0785
1126 | 2263.2486 | 4226.2131 | 2691.2388 | 1922.0821 | 261.1445 | 9912.1932
1127 | 2299.5978 | 4205.6657 | 2407.2452 | 1849.5143 | 233.5871 | 9537.9604
1128 | 1994.0995 | 4180.9641 | 2254.8975 | 1691.7647 | 218.8041 | 8724.4443
1129 | 1893.98 | 4156.6069 | 2273.1285 | 1591.7428 | 220.5731 | 8208.6306
1130 | 1891.2887 | 4137.5579 | 2254.2297 | 1529.7115 | 218.7393 | 7888.7343
1131 | 1905.7317 | 4127.1246 | 2233.283 | 1495.2826 | 216.7067 | 7711.1842
1132 | 1949.0082 | 4126.5925 | 2203.7439 | 1502.851 | 213.8404 | 7750.2146
1133 | 2015.3848 | 4136.1638 | 2190.3879 | 1542.7707 | 212.5444 | 7956.0809
1134 | 2081.9864 | 4155.0659 | 2168.1279 | 1619.9389 | 210.3844 | 8354.038
1135 | 2456.933 | 4180.4767 | 2154.7719 | 1837.7907 | 209.0884 | 9477.5015
1136 | 2566.4302 | 4207.342 | 2192.6139 | 2034.7181 | 212.7604 | 10493.0575
1137 | 2413.5844 | 4230.2678 | 2484.3317 | 2089.7746 | 241.0672 | 10776.9846
1138 | 2261.2831 | 4245.9095 | 2904.1561 | 2091.1102 | 281.8049 | 10783.8723
1139 | 2067.3528 | 4253.592 | 3282.7549 | 2109.2151 | 318.5423 | 10877.2391
1140 | 1592.1099 | 4253.9733 | 3494.0694 | 2139.0435 | 339.0472 | 11031.0649
1141 | 1368.9314 | 4247.5616 | 3560.716 | 2127.0231 | 345.5142 | 10969.0754
1142 | 1153.2754 | 4234.7562 | 3412.1302 | 2108.7699 | 331.0962 | 10874.9432
1143 | 881.9978 | 4217.0875 | 3423.8613 | 2083.5418 | 332.2345 | 10744.8419
1144 | 659.1808 | 4197.8196 | 3345.7508 | 2075.825 | 324.6551 | 10705.0462
1145 | 665.9483 | 4180.7731 | 3279.3713 | 2050.1517 | 318.2139 | 10572.6489
1146 | 907.1225 | 4168.2782 | 3083.1046 | 2100.0142 | 299.1692 | 10829.7904
1147 | 1469.4729 | 4160.0625 | 2858.1446 | 2190.9837 | 277.3402 | 11298.9206
1148 | 1814.1409 | 4153.8237 | 2976.6793 | 2147.2056 | 288.8422 | 11073.1565
1149 | 1936.5128 | 4146.8601 | 2870.8106 | 2027.1496 | 278.5692 | 10454.0271
1150 | 1989.7012 | 4137.691 | 2590.5789 | 1942.5614 | 251.3769 | 10017.8048
1151 | 2045.8794 | 4126.791 | 2243.3 | 1865.69 | 217.6787 | 9621.3783
1152 | 1774.3449 | 4116.0373 | 2121.3818 | 1714.1732 | 205.8484 | 8840.0049
1153 | 1740.1707 | 4107.425 | 2050.1497 | 1604.8021 | 198.9364 | 8275.9772
1154 | 1803.1067 | 4102.2366 | 2036.7936 | 1540.8415 | 197.6404 | 7946.132
1155 | 1928.1529 | 4101.3085 | 2030.1156 | 1510.4194 | 196.9924 | 7789.2451
1156 | 2105.3305 | 4105.8398 | 2001.1776 | 1512.2002 | 194.1843 | 7798.4287
1157 | 2294.1903 | 4117.4805 | 1981.1435 | 1542.7707 | 192.2403 | 7956.0809
1158 | 2486.5251 | 4136.9903 | 1961.1095 | 1627.0621 | 190.2963 | 8390.7725
1159 | 2946.3386 | 4162.4732 | 2067.9577 | 1860.7928 | 200.6644 | 9596.1234
1160 | 3170.6257 | 4189.2684 | 2240.9182 | 2056.3845 | 217.4476 | 10604.7916
1161 | 3037.5558 | 4212.1128 | 2663.3025 | 2128.8039 | 258.4337 | 10978.259
1162 | 2557.933 | 4227.697 | 3243.3768 | 2150.4704 | 314.7212 | 11089.9931
1163 | 2178.5626 | 4235.3516 | 3625.693 | 2173.6208 | 351.8193 | 11209.3803
1164 | 1773.8552 | 4235.7309 | 3640.8521 | 2190.9837 | 353.2902 | 11298.9206
1165 | 1646.2669 | 4229.3405 | 3521.5828 | 2173.1756 | 341.7169 | 11207.0844
1166 | 1574.4776 | 4216.5779 | 3315.8333 | 2128.6555 | 321.752 | 10977.4937
1167 | 1531.2606 | 4198.9685 | 3102.9605 | 2091.8522 | 301.0959 | 10787.6988
1168 | 1564.9583 | 4179.7652 | 2995.1106 | 2065.1401 | 290.6307 | 10649.9444
1169 | 1740.3895 | 4162.7848 | 2891.4679 | 2043.1769 | 280.5737 | 10536.6797
1170 | 2073.8721 | 4150.3898 | 2793.5905 | 2086.6582 | 271.0762 | 10760.9132
1171 | 2599.973 | 4142.4952 | 2731.2846 | 2146.9088 | 265.0303 | 11071.6259
1172 | 2846.7804 | 4137.4349 | 2780.2122 | 2083.0966 | 269.778 | 10742.546
1173 | 2868.1415 | 4134.0542 | 2734.5791 | 1973.2803 | 265.35 | 10176.2224
1174 | 2829.9176 | 4133.4455 | 2600.2843 | 1890.7697 | 252.3187 | 9750.7144
1175 | 2799.4024 | 4138.5072 | 2389.8156 | 1838.8295 | 231.8959 | 9482.8587
1176 | 2401.4412 | 4150.9523 | 2159.2239 | 1714.1732 | 209.5204 | 8840.0049
1177 | 2261.9815 | 4168.6138 | 2079.0877 | 1581.6516 | 201.7444 | 8156.5901
1178 | 2197.0684 | 4186.6187 | 2018.9856 | 1516.949 | 195.9124 | 7822.9183
1179 | 2190.5066 | 4201.6799 | 1990.0476 | 1472.1321 | 193.1043 | 7591.7971
1180 | 2209.4532 | 4214.9042 | 1985.5956 | 1452.84 | 192.6723 | 7492.3078
1181 | 2244.7207 | 4230.4475 | 1970.0135 | 1446.904 | 191.1603 | 7461.6957
1182 | 2318.0089 | 4251.6842 | 1941.0755 | 1430.58 | 188.3523 | 7377.5125
1183 | 2621.2273 | 4278.2161 | 1934.3975 | 1427.612 | 187.7043 | 7362.2065
1184 | 2721.4857 | 4305.8797 | 1918.8154 | 1513.8326 | 186.1923 | 7806.847
1185 | 2588.218 | 4329.4376 | 1974.4655 | 1644.8702 | 191.5923 | 8482.6088
1186 | 2456.5625 | 4345.5107 | 2094.6698 | 1748.1569 | 203.2564 | 9015.2591
1187 | 2429.8299 | 4353.4077 | 2553.5605 | 1804.6974 | 247.7848 | 9306.8392
1188 | 2397.2039 | 4353.7955 | 2787.3132 | 1832.2999 | 270.467 | 9449.1854
1189 | 2324.1338 | 4347.1913 | 2872.1239 | 1794.7546 | 278.6967 | 9255.5639
1190 | 2279.4059 | 4334.0036 | 2889.9097 | 1729.9036 | 280.4225 | 8921.1269
1191 | 1547.3425 | 4315.8077 | 2941.5307 | 1680.3379 | 285.4316 | 8665.516
1192 | 1076.2304 | 4295.9651 | 2844.8331 | 1662.5298 | 276.0485 | 8573.6797
1193 | 789.6542 | 4278.4123 | 2774.7585 | 1655.2582 | 269.2488 | 8536.1799
1194 | 758.2454 | 4265.5573 | 2604.2911 | 1728.4196 | 252.7075 | 8913.4739
1195 | 1271.3608 | 4257.1516 | 2509.1962 | 1848.1787 | 243.48 | 9531.0727
1196 | 1778.0163 | 4250.9217 | 2540.3603 | 1804.1038 | 246.504 | 9303.778
1197 | 1947.9608 | 4244.3083 | 2562.7539 | 1680.1895 | 248.6769 | 8664.7507
1198 | 1995.1765 | 4236.1418 | 2461.9381 | 1628.9913 | 238.8943 | 8400.7215
1199 | 2035.1319 | 4227.2299 | 2258.103 | 1631.6625 | 219.1151 | 8414.4969
1200 | 1758.2136 | 4219.4586 | 1976.6915 | 1545.1451 | 191.8083 | 7968.3258
1201 | 1678.8298 | 4214.2893 | 1832.0013 | 1448.388 | 177.7683 | 7469.3488
1202 | 1694.4468 | 4212.1871 | 1785.2552 | 1384.5758 | 173.2323 | 7140.2688
1203 | 1768.5964 | 4213.4461 | 1749.6391 | 1350.4438 | 169.7763 | 6964.2494
1204 | 1888.2367 | 4219.2882 | 1727.3791 | 1328.1837 | 167.6163 | 6849.454
1205 | 2028.2917 | 4231.7555 | 1709.5711 | 1314.8277 | 165.8883 | 6780.5769
1206 | 2201.2977 | 4251.9939 | 1702.893 | 1277.7276 | 165.2403 | 6589.2513
1207 | 2610.0125 | 4278.2734 | 1700.667 | 1219.8514 | 165.0243 | 6290.7835
1208 | 2803.3683 | 4305.8873 | 1665.051 | 1245.0795 | 161.5683 | 6420.8849
1209 | 2667.0369 | 4329.4376 | 1687.311 | 1357.8638 | 163.7283 | 7002.5145
1210 | 1834.7884 | 4345.5107 | 1747.4131 | 1475.1001 | 169.5603 | 7607.1031
1211 | 1071.1019 | 4353.4077 | 1903.2334 | 1549.8939 | 184.6803 | 7992.8154
1212 | 630.9084 | 4353.7955 | 2063.5057 | 1626.7653 | 200.2324 | 8389.2419
1213 | 416.0045 | 4347.1913 | 2615.7995 | 1615.4869 | 253.8242 | 8331.079
1214 | 308.8678 | 4334.0036 | 2852.446 | 1555.9783 | 276.7872 | 8024.1928
1215 | 263.7441 | 4315.8077 | 2916.3769 | 1512.7938 | 282.9907 | 7801.4899
1216 | 288.8705 | 4295.9651 | 2999.7185 | 1496.4698 | 291.0778 | 7717.3067
1217 | 297.5007 | 4278.4123 | 2996.3794 | 1493.0566 | 290.7538 | 7699.7047
1218 | 381.3783 | 4265.5573 | 2899.8822 | 1574.9736 | 281.3902 | 8122.1515
1219 | 800.306 | 4257.1516 | 2795.2155 | 1750.9765 | 271.2338 | 9029.7998
1220 | 1335.0758 | 4250.9217 | 2714.5673 | 1742.2208 | 263.4082 | 8984.647
1221 | 1583.2727 | 4244.3083 | 2537.6668 | 1672.0274 | 246.2426 | 8622.6591
1222 | 1662.5196 | 4236.1418 | 2338.5507 | 1638.7858 | 226.9214 | 8451.2314
1223 | 1710.159 | 4227.2299 | 2114.7038 | 1672.3242 | 205.2004 | 8624.1897
1224 | 1465.9963 | 4219.4586 | 1956.6575 | 1589.962 | 189.8643 | 8199.447
1225 | 1401.973 | 4214.2893 | 1934.3975 | 1518.7298 | 187.7043 | 7832.102
1226 | 1384.2956 | 4212.1871 | 1947.7535 | 1479.5521 | 189.0003 | 7630.0622
1227 | 1373.7657 | 4213.4461 | 1941.0755 | 1449.872 | 188.3523 | 7477.0018
1228 | 1387.4776 | 4219.2882 | 1925.4934 | 1443.936 | 186.8403 | 7446.3897
1229 | 1417.3895 | 4231.7555 | 1898.7814 | 1482.5201 | 184.2483 | 7645.3683
1230 | 1489.8094 | 4251.9939 | 1838.6793 | 1585.2132 | 178.4163 | 8174.9573
1231 | 1821.956 | 4278.2734 | 1865.3913 | 1833.6355 | 181.0083 | 9456.0731
1232 | 1925.6424 | 4305.8873 | 2101.3478 | 2034.1245 | 203.9044 | 10489.9963
1233 | 1796.6848 | 4329.4376 | 2567.2727 | 2103.7242 | 249.1154 | 10848.923
1234 | 1554.004 | 4345.5107 | 3038.0057 | 2133.4043 | 294.793 | 11001.9834
1235 | 1350.2632 | 4353.4077 | 3347.6429 | 2153.7352 | 324.8387 | 11106.8298
1236 | 1099.5357 | 4353.7955 | 3383.1031 | 2174.6596 | 328.2795 | 11214.7374
1237 | 874.6249 | 4347.1913 | 3304.9036 | 2157.8904 | 320.6915 | 11128.2582
1238 | 705.461 | 4334.0036 | 3275.4536 | 2143.3472 | 317.8338 | 11053.2586
1239 | 596.7867 | 4315.8077 | 3236.9437 | 2119.4547 | 314.097 | 10930.045
1240 | 553.3698 | 4295.9651 | 3117.385 | 2099.7174 | 302.4956 | 10828.2598
1241 | 611.3003 | 4278.4123 | 2997.7818 | 2054.6037 | 290.8899 | 10595.608
1242 | 850.7166 | 4265.5573 | 2752.4984 | 2088.2906 | 267.0888 | 10769.3315
1243 | 1191.9298 | 4257.1516 | 2663.4138 | 2211.3145 | 258.4445 | 11403.767
1244 | 1377.4925 | 4250.9217 | 2761.0463 | 2193.9517 | 267.9182 | 11314.2267
1245 | 1409.8876 | 4244.3083 | 2766.9897 | 2076.2702 | 268.495 | 10707.3421
1246 | 1350.8069 | 4236.1418 | 2458.5101 | 1984.7071 | 238.5616 | 10235.1507
1247 | 1268.7148 | 4227.2299 | 2143.6418 | 1934.1026 | 208.0084 | 9974.1826
1248 | 1031.5723 | 4219.4586 | 2012.3076 | 1802.0262 | 195.2643 | 9293.0637
1249 | 952.5579 | 4214.2893 | 1958.8835 | 1718.18 | 190.0803 | 8860.668
1250 | 961.8888 | 4212.1871 | 1938.8495 | 1666.3882 | 188.1363 | 8593.5776
1251 | 1038.5679 | 4213.4461 | 1921.0414 | 1622.9069 | 186.4083 | 8369.3441
1252 | 1106.3789 | 4219.2882 | 1903.2334 | 1608.0669 | 184.6803 | 8292.8139
1253 | 1183.1229 | 4231.7555 | 1905.4594 | 1627.0621 | 184.8963 | 8390.7725
1254 | 1285.3744 | 4251.9939 | 1894.3294 | 1704.9723 | 183.8163 | 8792.5561
1255 | 1669.2482 | 4278.2734 | 1938.8495 | 1917.1849 | 188.1363 | 9886.9382
1256 | 1817.1127 | 4305.8873 | 2090.2177 | 2081.3158 | 202.8244 | 10733.3623
1257 | 1715.8629 | 4329.4376 | 2449.6951 | 2132.3655 | 237.7063 | 10996.6263
1258 | 1472.667 | 4345.5107 | 2955.5323 | 2150.4704 | 286.7902 | 11089.9931
1259 | 1265.57 | 4353.4077 | 3341.1429 | 2173.6208 | 324.2079 | 11209.3803
1260 | 986.77 | 4353.7955 | 3447.5459 | 2199.2941 | 334.5328 | 11341.7775
1261 | 721.279 | 4347.1913 | 3339.6515 | 2158.6324 | 324.0632 | 11132.0847
1262 | 548.6094 | 4334.0036 | 3272.2259 | 2144.386 | 317.5206 | 11058.6157
1263 | 437.7501 | 4315.8077 | 3133.1674 | 2111.5895 | 304.027 | 10889.484
1264 | 397.5694 | 4295.9651 | 3025.9408 | 2090.2198 | 293.6223 | 10779.2805
1265 | 435.0177 | 4278.4123 | 2967.9756 | 2050.0033 | 287.9976 | 10571.8836
1266 | 599.0146 | 4265.5573 | 2883.6323 | 2092.2974 | 279.8134 | 10789.9947
1267 | 929.8288 | 4257.1516 | 2855.6292 | 2219.1798 | 277.0961 | 11444.328
1268 | 1216.9604 | 4250.9217 | 2922.8991 | 2215.0246 | 283.6236 | 11422.8996
1269 | 1336.5913 | 4244.3083 | 2651.6159 | 2107.5827 | 257.2997 | 10868.8208
1270 | 1369.6562 | 4236.1418 | 2604.0462 | 2018.2456 | 252.6837 | 10408.1089
1271 | 1407.7673 | 4227.2299 | 2358.429 | 1967.4927 | 228.8502 | 10146.3756
1272 | 1216.5513 | 4219.4586 | 2197.0659 | 1841.2039 | 213.1924 | 9495.1035
1273 | 1192.4687 | 4214.2893 | 2163.6759 | 1770.7137 | 209.9524 | 9131.585
1274 | 1258.3822 | 4212.1871 | 2174.8059 | 1712.0956 | 211.0324 | 8829.2906
1275 | 1362.1454 | 4213.4461 | 2177.0319 | 1674.9955 | 211.2484 | 8637.9651
1276 | 1468.9861 | 4219.2882 | 2145.8678 | 1660.6006 | 208.2244 | 8563.7308
1277 | 1591.5023 | 4231.7555 | 2134.7378 | 1683.0091 | 207.1444 | 8679.2914
1278 | 1731.3979 | 4251.9939 | 2114.7038 | 1756.6157 | 205.2004 | 9058.8813
1279 | 2135.3916 | 4278.2734 | 2150.3199 | 1959.6274 | 208.6564 | 10105.8146
1280 | 2294.4729 | 4305.8873 | 2370.7388 | 2104.6147 | 230.0447 | 10853.5148
1281 | 2143.9622 | 4329.4376 | 2700.2096 | 2153.8836 | 262.0149 | 11107.5951
1282 | 1933.2448 | 4345.5107 | 3168.2492 | 2165.6072 | 307.4312 | 11168.0539
1283 | 1798.0935 | 4353.4077 | 3502.2834 | 2196.9197 | 339.8442 | 11329.5327
1284 | 1651.5523 | 4353.7955 | 3536.4971 | 2218.4378 | 343.1641 | 11440.5015
1285 | 1505.3519 | 4347.1913 | 3501.2372 | 2186.6801 | 339.7427 | 11276.7268
1286 | 1377.4695 | 4334.0036 | 3281.7754 | 2172.7304 | 318.4472 | 11204.7884
1287 | 1308.5217 | 4315.8077 | 3137.1297 | 2137.1143 | 304.4115 | 11021.1159
1288 | 1334.6056 | 4295.9651 | 2986.3847 | 2112.7767 | 289.784 | 10895.6064
1289 | 1447.1054 | 4278.4059 | 2824.8436 | 2070.9278 | 274.1088 | 10679.7912
1290 | 1742.3061 | 4265.5089 | 2783.5512 | 2102.537 | 270.102 | 10842.8005
1291 | 2038.6303 | 4256.8901 | 2863.9545 | 2221.2574 | 277.9039 | 11455.0422
1292 | 2196.8737 | 4249.8173 | 3062.1801 | 2208.6433 | 297.1388 | 11389.9916
1293 | 2227.3663 | 4240.6077 | 2963.8798 | 2100.311 | 287.6002 | 10831.321
1294 | 2189.71 | 4226.2131 | 2691.2388 | 2017.8004 | 261.1445 | 10405.813
1295 | 2131.4736 | 4205.6657 | 2407.2452 | 1972.2415 | 233.5871 | 10170.8653
1296 | 1792.0297 | 4180.9641 | 2254.8975 | 1836.7519 | 218.8041 | 9472.1444
1297 | 1670.9718 | 4156.6069 | 2273.1285 | 1736.8784 | 220.5731 | 8957.0961
1298 | 1669.2497 | 4137.5579 | 2254.2297 | 1670.9886 | 218.7393 | 8617.302
1299 | 1711.1025 | 4127.1246 | 2233.283 | 1632.2561 | 216.7067 | 8417.5581
1300 | 1781.6381 | 4126.5925 | 2203.7439 | 1620.8293 | 213.8404 | 8358.6298
1301 | 1877.1255 | 4136.1638 | 2190.3879 | 1639.6762 | 212.5444 | 8455.8232
1302 | 1974.6682 | 4155.0659 | 2168.1279 | 1709.7212 | 210.3844 | 8817.0458
1303 | 2351.9015 | 4180.4767 | 2154.7719 | 1911.3973 | 209.0884 | 9857.0914
1304 | 2530.7304 | 4207.342 | 2192.6139 | 2065.1401 | 212.7604 | 10649.9444
1305 | 2433.592 | 4230.2678 | 2484.3317 | 2111.8863 | 241.0672 | 10891.0146
1306 | 2059.4306 | 4245.9095 | 2904.1561 | 2148.9864 | 281.8049 | 11082.3401
1307 | 1672.2144 | 4253.592 | 3282.7549 | 2188.9061 | 318.5423 | 11288.2064
1308 | 1294.4586 | 4253.9733 | 3494.0694 | 2213.8374 | 339.0472 | 11416.7771
1309 | 984.0326 | 4247.5616 | 3560.716 | 2200.3329 | 345.5142 | 11347.1346
1310 | 772.7491 | 4234.7562 | 3412.1302 | 2194.3969 | 331.0962 | 11316.5226
1311 | 663.7463 | 4217.0875 | 3423.8613 | 2166.7944 | 332.2345 | 11174.1764
1312 | 668.7299 | 4197.8196 | 3345.7508 | 2139.0435 | 324.6551 | 11031.0649
1313 | 732.6605 | 4180.7731 | 3279.3713 | 2085.6194 | 318.2139 | 10755.5561
1314 | 1052.2327 | 4168.2782 | 3083.1046 | 2106.2471 | 299.1692 | 10861.9331
1315 | 1522.5486 | 4160.0625 | 2858.1446 | 2219.1798 | 277.3402 | 11444.328
1316 | 1814.0706 | 4153.8237 | 2976.6793 | 2196.9197 | 288.8422 | 11329.5327
1317 | 1918.8225 | 4146.8601 | 2870.8106 | 2076.8638 | 278.5692 | 10710.4033
1318 | 1940.7305 | 4137.691 | 2590.5789 | 1990.1979 | 251.3769 | 10263.4668
1319 | 1963.0387 | 4126.791 | 2243.3 | 1924.4565 | 217.6787 | 9924.438
1320 | 1694.8532 | 4116.0373 | 2121.3818 | 1786.2958 | 205.8484 | 9211.9417
1321 | 1629.2252 | 4107.425 | 2050.1497 | 1673.8083 | 198.9364 | 8631.8427
1322 | 1671.7594 | 4102.2366 | 2036.7936 | 1609.6993 | 197.6404 | 8301.2322
1323 | 1781.8885 | 4101.3085 | 2030.1156 | 1583.4324 | 196.9924 | 8165.7737
1324 | 1935.8876 | 4105.8398 | 2001.1776 | 1577.4964 | 194.1843 | 8135.1616
1325 | 2090.7325 | 4117.4805 | 1981.1435 | 1616.0805 | 192.2403 | 8334.1402
1326 | 2260.2183 | 4136.9903 | 1961.1095 | 1685.9771 | 190.2963 | 8694.5975
1327 | 2677.5504 | 4162.4732 | 2067.9577 | 1891.8085 | 200.6644 | 9756.0715
1328 | 2890.9281 | 4189.2684 | 2240.9182 | 2057.7201 | 217.4476 | 10611.6793
1329 | 2758.8873 | 4212.1128 | 2663.3025 | 2130.2879 | 258.4337 | 10985.912
1330 | 1927.0723 | 4227.697 | 3243.3768 | 2146.612 | 314.7212 | 11070.0953
1331 | 1154.7696 | 4235.3516 | 3625.693 | 2174.9564 | 351.8193 | 11216.268
1332 | 682.4599 | 4235.7309 | 3640.8521 | 2187.1253 | 353.2902 | 11279.0228
1333 | 467.1755 | 4229.3405 | 3521.5828 | 2169.0204 | 341.7169 | 11185.6559
1334 | 358.3641 | 4216.5779 | 3315.8333 | 2124.7971 | 321.752 | 10957.5959
1335 | 332.9115 | 4198.9685 | 3102.9605 | 1980.9971 | 301.0959 | 10216.0181
1336 | 345.3082 | 4179.7652 | 2995.1106 | 1973.2803 | 290.6307 | 10176.2224
1337 | 350.2781 | 4162.7848 | 2891.4679 | 1969.1251 | 280.5737 | 10154.7939
1338 | 486.8013 | 4150.3898 | 2793.5905 | 2026.1108 | 271.0762 | 10448.6699
1339 | 992.6675 | 4142.4952 | 2731.2846 | 2147.0572 | 265.0303 | 11072.3912
1340 | 1599.6185 | 4137.4349 | 2780.2122 | 2109.8087 | 269.778 | 10880.3003
1341 | 1855.4321 | 4134.0542 | 2734.5791 | 1987.9719 | 265.35 | 10251.9873
1342 | 2002.7862 | 4133.4455 | 2600.2843 | 1902.4933 | 252.3187 | 9811.1733
1343 | 2129.4473 | 4138.5072 | 2389.8156 | 1864.948 | 231.8959 | 9617.5518
1344 | 1903.7907 | 4150.9523 | 2159.2239 | 1743.5564 | 209.5204 | 8991.5347
1345 | 1896.2678 | 4168.6138 | 2079.0877 | 1630.6237 | 201.7444 | 8409.1398
1346 | 1982.3369 | 4186.6187 | 2018.9856 | 1566.3664 | 195.9124 | 8077.764
1347 | 2111.9534 | 4201.6799 | 1990.0476 | 1527.337 | 193.1043 | 7876.4895
1348 | 2272.5412 | 4214.9042 | 1985.5956 | 1505.077 | 192.6723 | 7761.6942
1349 | 2441.9921 | 4230.4475 | 1970.0135 | 1500.0314 | 191.1603 | 7735.6739
1350 | 2628.5237 | 4251.6842 | 1941.0755 | 1476.5841 | 188.3523 | 7614.7562
1351 | 3074.6022 | 4278.2161 | 1934.3975 | 1461.7441 | 187.7043 | 7538.226
1352 | 3307.0519 | 4305.8797 | 1918.8154 | 1536.0927 | 186.1923 | 7921.6423
1353 | 3159.8241 | 4329.4376 | 1974.4655 | 1616.5257 | 191.5923 | 8336.4361
1354 | 2425.9243 | 4345.5107 | 2094.6698 | 1674.8471 | 203.2564 | 8637.1998
1355 | 1655.5445 | 4353.4077 | 2553.5605 | 1681.3767 | 247.7848 | 8670.8731
1356 | 1066.8938 | 4353.7955 | 2787.3132 | 1834.9711 | 270.467 | 9462.9608
1357 | 742.4368 | 4347.1913 | 2872.1239 | 1798.613 | 278.6967 | 9275.4618
1358 | 616.2545 | 4334.0036 | 2889.9097 | 1735.0976 | 280.4225 | 8947.9125
1359 | 633.6607 | 4315.8077 | 2941.5307 | 1687.9063 | 285.4316 | 8704.5464
1360 | 612.7959 | 4295.9651 | 2844.8331 | 1668.0206 | 276.0485 | 8601.9959
1361 | 585.836 | 4278.4123 | 2774.7585 | 1663.4202 | 269.2488 | 8578.2715
1362 | 800.2954 | 4265.5573 | 2604.2911 | 1713.5796 | 252.7075 | 8836.9437
1363 | 1558.2336 | 4257.1516 | 2509.1962 | 1845.3591 | 243.48 | 9516.532
1364 | 2145.4911 | 4250.9217 | 2540.3603 | 1804.2522 | 246.504 | 9304.5433
1365 | 2318.8097 | 4244.3083 | 2562.7539 | 1678.2603 | 248.6769 | 8654.8018
1366 | 2346.4371 | 4236.1418 | 2461.9381 | 1630.3269 | 238.8943 | 8407.6092
1367 | 2379.7215 | 4227.2299 | 2258.103 | 1634.9273 | 219.1151 | 8431.3335
1368 | 2060.1072 | 4219.4586 | 1976.6915 | 1535.9443 | 191.8083 | 7920.877
1369 | 1957.2392 | 4214.2893 | 1832.0013 | 1417.2239 | 177.7683 | 7308.6353
1370 | 1944.2145 | 4212.1871 | 1785.2552 | 1348.9598 | 173.2323 | 6956.5963
1371 | 1943.7509 | 4213.4461 | 1749.6391 | 1310.3756 | 169.7763 | 6757.6178
1372 | 1937.2394 | 4219.2882 | 1727.3791 | 1286.6316 | 167.6163 | 6635.1694
1373 | 1966.6433 | 4231.7555 | 1709.5711 | 1282.1796 | 165.8883 | 6612.2104
1374 | 2013.1886 | 4251.9939 | 1702.893 | 1261.4035 | 165.2403 | 6505.0681
1375 | 2342.3024 | 4278.2734 | 1700.667 | 1212.4314 | 165.0243 | 6252.5184
1376 | 2445.6446 | 4305.8873 | 1665.051 | 1246.5635 | 161.5683 | 6428.5379
1377 | 2290.7447 | 4329.4376 | 1687.311 | 1354.8958 | 163.7283 | 6987.2084
1378 | 2014.2023 | 4345.5107 | 1747.4131 | 1478.0681 | 169.5603 | 7622.4092
1379 | 1960.7916 | 4353.4077 | 1903.2334 | 1559.6883 | 184.6803 | 8043.3254
1380 | 1261.6035 | 4353.7955 | 2063.5057 | 1642.3474 | 200.2324 | 8469.5986
1381 | 796.847 | 4347.1913 | 2615.7995 | 1620.2357 | 253.8242 | 8355.5686
1382 | 635.5874 | 4334.0036 | 2852.446 | 1552.8619 | 276.7872 | 8008.1215
1383 | 496.4639 | 4315.8077 | 2916.3769 | 1518.2846 | 282.9907 | 7829.8061
1384 | 441.8509 | 4295.9651 | 2999.7185 | 1488.7529 | 291.0778 | 7677.5109
1385 | 642.2541 | 4278.4123 | 2996.3794 | 1497.2118 | 290.7538 | 7721.1332
1386 | 1061.6195 | 4265.5573 | 2899.8822 | 1570.0764 | 281.3902 | 8096.8965
1387 | 1448.6656 | 4257.1516 | 2795.2155 | 1723.2256 | 271.2338 | 8886.6883
1388 | 1687.8553 | 4250.9217 | 2714.5673 | 1717.5864 | 263.4082 | 8857.6068
1389 | 1748.1279 | 4244.3083 | 2537.6668 | 1634.0369 | 246.2426 | 8426.7417
1390 | 1753.6879 | 4236.1418 | 2338.5507 | 1602.1309 | 226.9214 | 8262.2018
1391 | 1744.5201 | 4227.2299 | 2114.7038 | 1627.5073 | 205.2004 | 8393.0684
1392 | 1468.7154 | 4219.4586 | 1956.6575 | 1532.6795 | 189.8643 | 7904.0404
1393 | 1392.1002 | 4214.2893 | 1934.3975 | 1442.452 | 187.7043 | 7438.7367
1394 | 1404.064 | 4212.1871 | 1947.7535 | 1402.3839 | 189.0003 | 7232.1051
1395 | 1476.0132 | 4213.4461 | 1941.0755 | 1386.0599 | 188.3523 | 7147.9219
1396 | 1602.1204 | 4219.2882 | 1925.4934 | 1397.9319 | 186.8403 | 7209.146
1397 | 1721.0487 | 4231.7555 | 1898.7814 | 1449.872 | 184.2483 | 7477.0018
1398 | 1880.225 | 4251.9939 | 1838.6793 | 1551.3779 | 178.4163 | 8000.4684
1399 | 2332.5218 | 4278.2734 | 1865.3913 | 1809.4462 | 181.0083 | 9331.3288
1400 | 2522.4445 | 4305.8873 | 2101.3478 | 2000.8828 | 203.9044 | 10318.5686
1401 | 2336.1386 | 4329.4376 | 2567.2727 | 2078.051 | 249.1154 | 10716.5257
1402 | 1518.2393 | 4345.5107 | 3038.0057 | 2085.3226 | 294.793 | 10754.0255
1403 | 1009.9601 | 4353.4077 | 3347.6429 | 2108.7699 | 324.8387 | 10874.9432
1404 | 734.6876 | 4353.7955 | 3383.1031 | 2136.0755 | 328.2795 | 11015.7588
1405 | 437.3227 | 4347.1913 | 3304.9036 | 2122.5711 | 320.6915 | 10946.1163
1406 | 336.7861 | 4334.0036 | 3275.4536 | 2096.7494 | 317.8338 | 10812.9538
1407 | 330.1192 | 4315.8077 | 3236.9437 | 2072.2634 | 314.097 | 10686.6789
1408 | 400.2817 | 4295.9651 | 3117.385 | 2045.4029 | 302.4956 | 10548.1592
1409 | 564.1545 | 4278.4122 | 2997.7818 | 1988.1203 | 290.8899 | 10252.7526
1410 | 982.9255 | 4265.5562 | 2752.4984 | 2005.6316 | 267.0888 | 10343.0583
1411 | 1471.6103 | 4257.1456 | 2663.4138 | 2127.1715 | 258.4445 | 10969.8407
1412 | 1778.1939 | 4250.8965 | 2761.0463 | 2131.0299 | 267.9182 | 10989.7386
1413 | 1853.4288 | 4244.2237 | 2766.9897 | 2016.4648 | 268.495 | 10398.9253
1414 | 1867.4172 | 4235.9147 | 2458.5101 | 1910.0617 | 238.5616 | 9850.2037
1415 | 1867.7058 | 4226.7368 | 2143.6418 | 1838.8295 | 208.0084 | 9482.8587
1416 | 1580.8183 | 4218.5784 | 2012.3076 | 1686.1255 | 195.2643 | 8695.3628
1417 | 1421.7782 | 4212.9703 | 1958.8835 | 1583.8776 | 190.0803 | 8168.0696
1418 | 1416.1753 | 4210.4806 | 1938.8495 | 1527.4854 | 188.1363 | 7877.2548
1419 | 1435.5866 | 4211.4722 | 1921.0414 | 1499.7346 | 186.4083 | 7734.1433
1420 | 1487.4367 | 4217.1679 | 1903.2334 | 1508.9354 | 184.6803 | 7781.592
1421 | 1562.9116 | 4229.5672 | 1905.4594 | 1561.1723 | 184.8963 | 8050.9784
1422 | 1666.822 | 4249.7707 | 1894.3294 | 1638.9342 | 183.8163 | 8451.9967
1423 | 2010.6365 | 4276.0226 | 1938.8495 | 1858.1216 | 188.1363 | 9582.3479
1424 | 2181.9864 | 4303.6086 | 2090.2177 | 2011.1224 | 202.8244 | 10371.3744
1425 | 2059.5977 | 4327.1332 | 2449.6951 | 2059.9461 | 237.7063 | 10623.1588
1426 | 1908.8226 | 4343.1874 | 2955.5323 | 2068.1081 | 286.7902 | 10665.2504
1427 | 1824.3781 | 4351.0746 | 3341.1429 | 2087.8454 | 324.2079 | 10767.0356
1428 | 1730.925 | 4351.4626 | 3447.5459 | 2101.3498 | 334.5328 | 10836.6781
1429 | 1743.4328 | 4344.8688 | 3339.6515 | 2076.8638 | 324.0632 | 10710.4033
1430 | 1748.332 | 4331.7012 | 3272.2259 | 2064.8433 | 317.5206 | 10648.4138
1431 | 1367.0519 | 4313.5332 | 3133.1674 | 2024.7752 | 304.027 | 10441.7822
1432 | 1181.1159 | 4293.7209 | 3025.9408 | 1982.0359 | 293.6223 | 10221.3752
1433 | 1001.7576 | 4276.1949 | 2967.9756 | 1965.5635 | 287.9976 | 10136.4267
1434 | 1000.8713 | 4263.3588 | 2883.6323 | 2014.2388 | 279.8134 | 10387.4458
1435 | 1353.7126 | 4254.9636 | 2855.6292 | 2153.5868 | 277.0961 | 11106.0645
1436 | 1690.77 | 4248.7376 | 2922.8991 | 2157.1484 | 283.6236 | 11124.4317
1437 | 1792.5262 | 4242.1237 | 2651.6159 | 2047.4805 | 257.2997 | 10558.8735
1438 | 1810.5824 | 4233.9543 | 2604.0462 | 1944.639 | 252.6837 | 10028.5191
1439 | 1811.1666 | 4225.0386 | 2358.429 | 1878.1556 | 228.8502 | 9685.6637
1440 | 1592.9062 | 4217.2639 | 2197.0659 | 1724.858 | 213.1924 | 8895.1066
1441 | 1549.8645 | 4212.0921 | 2163.6759 | 1628.3977 | 209.9524 | 8397.6602
1442 | 1579.9493 | 4209.9883 | 2174.8059 | 1565.3276 | 211.0324 | 8072.4068
1443 | 1643.8199 | 4211.2454 | 2177.0319 | 1545.8871 | 211.2484 | 7972.1523
1444 | 1725.2493 | 4217.0833 | 2145.8678 | 1563.3983 | 208.2244 | 8062.4579
1445 | 1826.0613 | 4229.542 | 2134.7378 | 1597.2336 | 207.1444 | 8236.9468
1446 | 1937.2978 | 4249.7647 | 2114.7038 | 1682.1187 | 205.2004 | 8674.6996
1447 | 2280.102 | 4276.0214 | 2150.3199 | 1890.3245 | 208.6564 | 9748.4185
1448 | 2416.57 | 4303.6085 | 2370.7388 | 2032.1952 | 230.0447 | 10480.0473
1449 | 2208.3135 | 4327.1332 | 2700.2096 | 2078.6446 | 262.0149 | 10719.5869
1450 | 1806.7927 | 4343.1874 | 3168.2492 | 2071.0762 | 307.4312 | 10680.5565
1451 | 1521.6198 | 4351.0746 | 3502.2834 | 2088.7358 | 339.8442 | 10771.6274
1452 | 1229.3262 | 4351.4626 | 3536.4971 | 2111.1443 | 343.1641 | 10887.1881
1453 | 1078.424 | 4344.8688 | 3501.2372 | 2083.245 | 339.7427 | 10743.3113
1454 | 982.2965 | 4331.7012 | 3281.7754 | 2058.9073 | 318.4472 | 10617.8017
1455 | 937.5412 | 4313.5332 | 3137.1297 | 2021.2136 | 304.4115 | 10423.415
1456 | 947.505 | 4293.7209 | 2986.3847 | 1997.7664 | 289.784 | 10302.4972
1457 | 1036.1725 | 4276.1885 | 2824.8436 | 1969.1251 | 274.1088 | 10154.7939
1458 | 1308.6444 | 4263.3105 | 2783.5512 | 2004.7412 | 270.102 | 10338.4664
1459 | 1661.4444 | 4254.7025 | 2863.9545 | 2132.8107 | 277.9039 | 10998.9222
1460 | 1873.8829 | 4247.635 | 3062.1801 | 2151.064 | 297.1388 | 11093.0543
1461 | 1935.5108 | 4238.4294 | 2963.8798 | 2047.4805 | 287.6002 | 10558.8735
1462 | 1971.4052 | 4224.0424 | 2691.2388 | 1951.317 | 261.1445 | 10062.9577
1463 | 1999.9936 | 4203.5108 | 2407.2452 | 1879.046 | 233.5871 | 9690.2555
1464 | 1812.3427 | 4178.8343 | 2254.8975 | 1737.6204 | 218.8041 | 8960.9226
1465 | 1797.9883 | 4154.5069 | 2273.1285 | 1632.8497 | 220.5731 | 8420.6193
1466 | 1890.4015 | 4135.4847 | 2254.2297 | 1574.0832 | 218.7393 | 8117.5597
1467 | 2019.8572 | 4125.0693 | 2233.283 | 1549.5971 | 216.7067 | 7991.2848
1468 | 2174.7255 | 4124.5439 | 2203.7439 | 1561.1723 | 213.8404 | 8050.9784
1469 | 2358.9525 | 4134.1114 | 2190.3879 | 1596.1948 | 212.5444 | 8231.5897
1470 | 2508.7552 | 4153.0001 | 2168.1279 | 1684.3447 | 210.3844 | 8686.1791
1471 | 2883.8413 | 4178.3898 | 2154.7719 | 1893.8861 | 209.0884 | 9766.7858
1472 | 3059.4794 | 4205.2297 | 2192.6139 | 2021.0652 | 212.7604 | 10422.6497
1473 | 2618.5673 | 4228.1312 | 2484.3317 | 2067.2177 | 241.0672 | 10660.6586
1474 | 1899.7791 | 4243.7549 | 2904.1561 | 2063.2109 | 281.8049 | 10639.9955
1475 | 1322.72 | 4251.4281 | 3282.7549 | 2078.793 | 318.5423 | 10720.3522
1476 | 926.2045 | 4251.8096 | 3494.0694 | 2096.7494 | 339.0472 | 10812.9538
1477 | 741.3971 | 4245.4078 | 3560.716 | 2082.0578 | 345.5142 | 10737.1888
1478 | 700.8777 | 4232.6217 | 3412.1302 | 2051.6357 | 331.0962 | 10580.3019
1479 | 690.2658 | 4214.9797 | 3423.8613 | 2020.0264 | 332.2345 | 10417.2926
1480 | 627.0086 | 4195.7408 | 3345.7508 | 1994.3531 | 324.6551 | 10284.8953
1481 | 592.0535 | 4178.7199 | 3279.3713 | 1950.7234 | 318.2139 | 10059.8965
1482 | 762.0487 | 4166.2431 | 3083.1046 | 1989.6043 | 299.1692 | 10260.4056
1483 | 1386.779 | 4158.0373 | 2858.1446 | 2117.3771 | 277.3402 | 10919.3308
1484 | 1901.9319 | 4151.8021 | 2976.6793 | 2141.7148 | 288.8422 | 11044.8403
1485 | 2103.5863 | 4144.8376 | 2870.8106 | 2021.0652 | 278.5692 | 10422.6497
1486 | 2177.9765 | 4135.665 | 2590.5789 | 1932.3218 | 251.3769 | 9964.999
1487 | 2229.3366 | 4124.7602 | 2243.3 | 1877.1168 | 217.6787 | 9680.3066
1488 | 2037.8778 | 4114.0015 | 2121.3818 | 1751.2733 | 205.8484 | 9031.3304
1489 | 2030.4115 | 4105.385 | 2050.1497 | 1652.8838 | 198.9364 | 8523.9351
1490 | 2088.0311 | 4100.1935 | 2036.7936 | 1588.9232 | 197.6404 | 8194.0899
1491 | 2152.8226 | 4099.2627 | 2030.1156 | 1555.6815 | 196.9924 | 8022.6622
1492 | 2233.9075 | 4103.7896 | 2001.1776 | 1559.2431 | 194.1843 | 8041.0295
1493 | 2319.603 | 4115.4219 | 1981.1435 | 1570.67 | 192.2403 | 8099.9577
1494 | 2424.898 | 4134.9169 | 1961.1095 | 1654.9614 | 190.2963 | 8534.6493
1495 | 2747.0712 | 4160.3782 | 2067.9577 | 1860.496 | 200.6644 | 9594.5928
1496 | 2868.2798 | 4187.1479 | 2240.9182 | 1989.4559 | 217.4476 | 10259.6403
1497 | 2700.1682 | 4209.9681 | 2663.3025 | 2048.3709 | 258.4337 | 10563.4653
1498 | 2396.6366 | 4225.5342 | 3243.3768 | 2059.3525 | 314.7212 | 10620.0976
1499 | 2234.3278 | 4233.1795 | 3625.693 | 2083.0966 | 351.8193 | 10742.546
1500 | 1969.1797 | 4233.559 | 3640.8521 | 2092.891 | 353.2902 | 10793.0559
1501 | 1794.4908 | 4227.1785 | 3521.5828 | 2070.0374 | 341.7169 | 10675.1994
1502 | 1609.9997 | 4214.4353 | 3315.8333 | 2018.2456 | 321.752 | 10408.1089
1503 | 1538.3708 | 4196.8525 | 3102.9605 | 1971.0543 | 301.0959 | 10164.7429
1504 | 1572.1013 | 4177.6781 | 2995.1106 | 1941.0774 | 290.6307 | 10010.1518
1505 | 1652.9687 | 4160.7233 | 2891.4679 | 1910.2101 | 280.5737 | 9850.969
1506 | 1891.0475 | 4148.3463 | 2793.5905 | 1937.219 | 271.0762 | 9990.254
1507 | 2211.4457 | 4140.4613 | 2731.2846 | 2053.8617 | 265.0303 | 10591.7814
1508 | 2384.7778 | 4135.4034 | 2780.2122 | 2069.2954 | 269.778 | 10671.3729
1509 | 2391.4437 | 4132.0179 | 2734.5791 | 1956.6594 | 265.35 | 10090.5086
1510 | 2351.5194 | 4131.3962 | 2600.2843 | 1858.5668 | 252.3187 | 9584.6438
1511 | 2337.9108 | 4136.4355 | 2389.8156 | 1823.3959 | 231.8959 | 9403.2672
1512 | 2130.8576 | 4148.85 | 2159.2239 | 1714.47 | 209.5204 | 8841.5355
1513 | 2087.1819 | 4166.4783 | 2079.0877 | 1609.2541 | 201.7444 | 8298.9363
1514 | 2131.1353 | 4184.4544 | 2018.9856 | 1544.6999 | 195.9124 | 7966.0298
1515 | 2211.611 | 4199.495 | 1990.0476 | 1507.1546 | 193.1043 | 7772.4084
1516 | 2300.3366 | 4212.7053 | 1985.5956 | 1488.4561 | 192.6723 | 7675.9803
1517 | 2423.4124 | 4228.2357 | 1970.0135 | 1486.0817 | 191.1603 | 7663.7355
1518 | 2537.277 | 4249.4554 | 1941.0755 | 1460.2601 | 188.3523 | 7530.5729
1519 | 2839.9582 | 4275.9642 | 1934.3975 | 1442.452 | 187.7043 | 7438.7367
1520 | 2975.3547 | 4303.6008 | 1918.8154 | 1508.4902 | 186.1923 | 7779.2961
1521 | 2525.4162 | 4327.1332 | 1974.4655 | 1615.7837 | 191.5923 | 8332.6096
1522 | 1943.0512 | 4343.1874 | 2094.6698 | 1720.8512 | 203.2564 | 8874.4435
1523 | 1595.6041 | 4351.0746 | 2553.5605 | 1765.8165 | 247.7848 | 9106.33
1524 | 1151.0852 | 4351.4626 | 2787.3132 | 1791.3414 | 270.467 | 9237.962
1525 | 862.9091 | 4344.8688 | 2872.1239 | 1745.1889 | 278.6967 | 8999.953
1526 | 766.2611 | 4331.7012 | 2889.9097 | 1682.4155 | 280.4225 | 8676.2302
1527 | 636.8192 | 4313.5332 | 2941.5307 | 1628.8429 | 285.4316 | 8399.9562
1528 | 561.3707 | 4293.7209 | 2844.8331 | 1604.8021 | 276.0485 | 8275.9772
1529 | 529.8648 | 4276.1949 | 2774.7585 | 1599.7564 | 269.2488 | 8249.9569
1530 | 749.0297 | 4263.3588 | 2604.2911 | 1660.749 | 252.7075 | 8564.4961
1531 | 1356.8305 | 4254.9636 | 2509.1962 | 1789.8574 | 243.48 | 9230.309
1532 | 1800.3325 | 4248.7376 | 2540.3603 | 1797.2774 | 246.504 | 9268.5741
1533 | 1957.8201 | 4242.1237 | 2562.7539 | 1687.4611 | 248.6769 | 8702.2505
1534 | 2011.6236 | 4233.9543 | 2461.9381 | 1613.7061 | 238.8943 | 8321.8953
1535 | 2065.9465 | 4225.0386 | 2258.103 | 1614.8933 | 219.1151 | 8328.0178
1536 | 1885.4385 | 4217.2639 | 1976.6915 | 1510.5678 | 191.8083 | 7790.0104
1537 | 1867.1308 | 4212.0921 | 1832.0013 | 1414.2559 | 177.7683 | 7293.3293
1538 | 1911.3135 | 4209.9883 | 1785.2552 | 1338.5717 | 173.2323 | 6903.0252
1539 | 2006.6207 | 4211.2454 | 1749.6391 | 1311.8596 | 169.7763 | 6765.2708
1540 | 2105.627 | 4217.0833 | 1727.3791 | 1299.9876 | 167.6163 | 6704.0466
1541 | 2208.4407 | 4229.542 | 1709.5711 | 1305.9236 | 165.8883 | 6734.6587
1542 | 2365.5653 | 4249.7647 | 1702.893 | 1280.6956 | 165.2403 | 6604.5574
1543 | 2650.4533 | 4276.0214 | 1700.667 | 1216.8834 | 165.0243 | 6275.4774
1544 | 2811.8512 | 4303.6085 | 1665.051 | 1249.5315 | 161.5683 | 6443.8439
1545 | 2275.1998 | 4327.1332 | 1687.311 | 1363.7998 | 163.7283 | 7033.1266
1546 | 1555.3456 | 4343.1874 | 1747.4131 | 1463.2281 | 169.5603 | 7545.879
1547 | 1059.1592 | 4351.0746 | 1903.2334 | 1526.595 | 184.6803 | 7872.663
1548 | 739.5086 | 4351.4626 | 2063.5057 | 1602.5761 | 200.2324 | 8264.4977
1549 | 556.473 | 4344.8688 | 2615.7995 | 1547.3711 | 253.8242 | 7979.8053
1550 | 497.8496 | 4331.7012 | 2852.446 | 1457.2921 | 276.7872 | 7515.2669
1551 | 467.4585 | 4313.5332 | 2916.3769 | 1412.7719 | 282.9907 | 7285.6763
1552 | 431.2306 | 4293.7209 | 2999.7185 | 1390.5119 | 291.0778 | 7170.8809
1553 | 404.3451 | 4276.1949 | 2996.3794 | 1397.9319 | 290.7538 | 7209.146
1554 | 500.6271 | 4263.3588 | 2899.8822 | 1475.1001 | 281.3902 | 7607.1031
1555 | 995.9627 | 4254.9636 | 2795.2155 | 1646.7994 | 271.2338 | 8492.5577
1556 | 1472.0239 | 4248.7376 | 2714.5673 | 1706.6047 | 263.4082 | 8800.9745
1557 | 1695.2688 | 4242.1237 | 2537.6668 | 1638.0438 | 246.2426 | 8447.4049
1558 | 1824.5307 | 4233.9543 | 2338.5507 | 1612.9641 | 226.9214 | 8318.0688
1559 | 1900.7673 | 4225.0386 | 2114.7038 | 1649.3222 | 205.2004 | 8505.5678
1560 | 1728.7385 | 4217.2639 | 1956.6575 | 1564.2887 | 189.8643 | 8067.0497
1561 | 1723.626 | 4212.0921 | 1934.3975 | 1482.5201 | 187.7043 | 7645.3683
1562 | 1794.1727 | 4209.9883 | 1947.7535 | 1438 | 189.0003 | 7415.7776
1563 | 1887.4561 | 4211.2454 | 1941.0755 | 1417.2239 | 188.3523 | 7308.6353
1564 | 2005.991 | 4217.0833 | 1925.4934 | 1424.644 | 186.8403 | 7346.9004
1565 | 2129.3315 | 4229.542 | 1898.7814 | 1458.7761 | 184.2483 | 7522.9199
1566 | 2273.7686 | 4249.7647 | 1838.6793 | 1536.9831 | 178.4163 | 7926.2341
1567 | 2628.4402 | 4276.0214 | 1865.3913 | 1712.244 | 181.0083 | 8830.0559
1568 | 2791.9703 | 4303.6085 | 2101.3478 | 1855.302 | 203.9044 | 9567.8072
1569 | 2273.328 | 4327.1332 | 2567.2727 | 1917.1849 | 249.1154 | 9886.9382
1570 | 1666.5714 | 4343.1874 | 3038.0057 | 1937.3674 | 294.793 | 9991.0193
1571 | 1205.541 | 4351.0746 | 3347.6429 | 1974.3191 | 324.8387 | 10181.5795
1572 | 793.2852 | 4351.4626 | 3383.1031 | 2017.8004 | 328.2795 | 10405.813
1573 | 628.2984 | 4344.8688 | 3304.9036 | 2001.7732 | 320.6915 | 10323.1604
1574 | 668.1166 | 4331.7012 | 3275.4536 | 1949.091 | 317.8338 | 10051.4781
1575 | 909.8222 | 4313.5332 | 3236.9437 | 1901.1577 | 314.097 | 9804.2856
1576 | 845.8553 | 4293.7209 | 3117.385 | 1870.142 | 302.4956 | 9644.3374
1577 | 741.8962 | 4276.1949 | 2997.7818 | 1858.7152 | 290.8899 | 9585.4091
1578 | 662.3554 | 4263.3588 | 2752.4984 | 1898.7833 | 267.0888 | 9792.0407
1579 | 799.5538 | 4254.9636 | 2663.4138 | 2021.362 | 258.4445 | 10424.1803
1580 | 1326.617 | 4248.7376 | 2761.0463 | 2073.3022 | 267.9182 | 10692.036
1581 | 1745.2326 | 4242.1237 | 2766.9897 | 1965.1183 | 268.495 | 10134.1308
1582 | 1965.3617 | 4233.9543 | 2458.5101 | 1877.8588 | 238.5616 | 9684.1331
1583 | 2114.0288 | 4225.0386 | 2143.6418 | 1829.1835 | 208.0084 | 9433.114
1584 | 1980.4755 | 4217.2639 | 2012.3076 | 1699.7783 | 195.2643 | 8765.7706
1585 | 2009.5521 | 4212.0921 | 1958.8835 | 1594.7108 | 190.0803 | 8223.9367
1586 | 2138.3024 | 4209.9883 | 1938.8495 | 1538.0219 | 188.1363 | 7931.5912
1587 | 2292.6693 | 4211.2454 | 1921.0414 | 1514.4262 | 186.4083 | 7809.9082
1588 | 2459.6825 | 4217.0833 | 1903.2334 | 1515.6134 | 184.6803 | 7816.0306
1589 | 2628.9943 | 4229.542 | 1905.4594 | 1554.1975 | 184.8963 | 8015.0092
1590 | 2793.0605 | 4249.7647 | 1894.3294 | 1626.4685 | 183.8163 | 8387.7113
1591 | 3179.7893 | 4276.0214 | 1938.8495 | 1801.1358 | 188.1363 | 9288.4719
1592 | 3329.7391 | 4303.6085 | 2090.2177 | 1917.6301 | 202.8244 | 9889.2341
1593 | 3002.8698 | 4327.1332 | 2449.6951 | 1971.3511 | 237.7063 | 10166.2735
1594 | 2452.6675 | 4343.1874 | 2955.5323 | 1991.8303 | 286.7902 | 10271.8852
1595 | 2167.524 | 4351.0746 | 3341.1429 | 2033.9761 | 324.2079 | 10489.231
1596 | 1869.1645 | 4351.4626 | 3447.5459 | 2062.3205 | 334.5328 | 10635.4037
1597 | 1497.19 | 4344.8688 | 3339.6515 | 2042.2865 | 324.0632 | 10532.0879
1598 | 1298.342 | 4331.7012 | 3272.2259 | 1997.9148 | 317.5206 | 10303.2625
1599 | 1168.0506 | 4313.5332 | 3133.1674 | 1939.1482 | 304.027 | 10000.2029
1600 | 1025.0123 | 4293.7209 | 3025.9408 | 1913.6233 | 293.6223 | 9868.5709
1601 | 1043.9154 | 4276.1949 | 2967.9756 | 1889.7309 | 287.9976 | 9745.3573
1602 | 1272.4146 | 4263.3588 | 2883.6323 | 1917.3333 | 279.8134 | 9887.7035
1603 | 1742.9126 | 4254.9636 | 2855.6292 | 2049.1129 | 277.0961 | 10567.2918
1604 | 2359.7655 | 4248.7376 | 2922.8991 | 2094.2266 | 283.6236 | 10799.9436
1605 | 2608.8572 | 4242.1237 | 2651.6159 | 1985.8943 | 257.2997 | 10241.2731
1606 | 2690.7949 | 4233.9543 | 2604.0462 | 1885.2788 | 252.6837 | 9722.3982
1607 | 2749.3915 | 4225.0386 | 2358.429 | 1821.9119 | 228.8502 | 9395.6142
1608 | 2591.4975 | 4217.2639 | 2197.0659 | 1683.7511 | 213.1924 | 8683.1179
1609 | 2583.5815 | 4212.0921 | 2163.6759 | 1580.6128 | 209.9524 | 8151.233
1610 | 2618.2259 | 4209.9883 | 2174.8059 | 1514.723 | 211.0324 | 7811.4388
1611 | 2671.8371 | 4211.2454 | 2177.0319 | 1484.4493 | 211.2484 | 7655.3172
1612 | 2716.0716 | 4217.0833 | 2145.8678 | 1494.3922 | 208.2244 | 7706.5924
1613 | 2774.333 | 4229.542 | 2134.7378 | 1531.1955 | 207.1444 | 7896.3874
1614 | 2873.0165 | 4249.7647 | 2114.7038 | 1614.7449 | 205.2004 | 8327.2524
1615 | 3116.0575 | 4276.0214 | 2150.3199 | 1801.4326 | 208.6564 | 9290.0025
1616 | 3238.3996 | 4303.6085 | 2370.7388 | 1964.3763 | 230.0447 | 10130.3043
1617 | 3103.4971 | 4327.1332 | 2700.2096 | 2036.6473 | 262.0149 | 10503.0064
1618 | 2864.432 | 4343.1874 | 3168.2492 | 2051.1905 | 307.4312 | 10578.006
1619 | 2672.6918 | 4351.0746 | 3502.2834 | 2076.567 | 339.8442 | 10708.8727
1620 | 2456.8305 | 4351.4626 | 3536.4971 | 2135.7787 | 343.1641 | 11014.2282
1621 | 1850.5251 | 4344.8688 | 3501.2372 | 2137.1143 | 339.7427 | 11021.1159
1622 | 1501.5634 | 4331.7012 | 3281.7754 | 2116.1899 | 318.4472 | 10913.2083
1623 | 1399.6826 | 4313.5332 | 3137.1297 | 2086.6582 | 304.4115 | 10760.9132
1624 | 1153.2885 | 4293.7209 | 2986.3847 | 2056.8297 | 289.784 | 10607.0875
1625 | 957.7326 | 4276.1885 | 2824.8436 | 2006.9672 | 274.1088 | 10349.946
1626 | 829.9985 | 4263.3105 | 2783.5512 | 2033.8277 | 270.102 | 10488.4657
1627 | 1027.3794 | 4254.7025 | 2863.9545 | 2121.8291 | 277.9039 | 10942.2898
1628 | 1638.3065 | 4247.635 | 3062.1801 | 2128.0619 | 297.1388 | 10974.4325
1629 | 1996.1185 | 4238.4294 | 2963.8798 | 1994.2047 | 287.6002 | 10284.13
1630 | 2144.3822 | 4224.0424 | 2691.2388 | 1899.5253 | 261.1445 | 9795.8672
1631 | 2197.8877 | 4203.5108 | 2407.2452 | 1815.8274 | 233.5871 | 9364.2368
1632 | 2024.4795 | 4178.8343 | 2254.8975 | 1651.103 | 218.8041 | 8514.7515
1633 | 1993.7794 | 4154.5069 | 2273.1285 | 1542.3255 | 220.5731 | 7953.785
1634 | 2037.1874 | 4135.4847 | 2254.2297 | 1484.1525 | 218.7393 | 7653.7866
1635 | 2092.9789 | 4125.0693 | 2233.283 | 1458.7761 | 216.7067 | 7522.9199
1636 | 2155.9366 | 4124.5439 | 2203.7439 | 1451.356 | 213.8404 | 7484.6548
1637 | 2251.6962 | 4134.1114 | 2190.3879 | 1501.6638 | 212.5444 | 7744.0922
1638 | 2348.6199 | 4153.0001 | 2168.1279 | 1592.188 | 210.3844 | 8210.9265
1639 | 2640.9007 | 4178.3898 | 2154.7719 | 1798.0194 | 209.0884 | 9272.4006
1640 | 2776.03 | 4205.2297 | 2192.6139 | 1951.9106 | 212.7604 | 10066.0189
1641 | 2181.1557 | 4228.1312 | 2484.3317 | 2019.5812 | 241.0672 | 10414.9967
1642 | 1830.064 | 4243.7549 | 2904.1561 | 2035.6085 | 281.8049 | 10497.6493
1643 | 1468.7814 | 4251.4281 | 3282.7549 | 2063.0625 | 318.5423 | 10639.2302
1644 | 993.7162 | 4251.8096 | 3494.0694 | 2120.4935 | 339.0472 | 10935.4021
1645 | 720.5274 | 4245.4078 | 3560.716 | 2096.8978 | 345.5142 | 10813.7191
1646 | 693.6303 | 4232.6217 | 3412.1302 | 2078.793 | 331.0962 | 10720.3522
1647 | 663.415 | 4214.9797 | 3423.8613 | 2053.1197 | 332.2345 | 10587.9549
1648 | 957.4916 | 4195.7408 | 3345.7508 | 2021.8072 | 324.6551 | 10426.4762
1649 | 1185.4181 | 4178.7199 | 3279.3713 | 1985.7459 | 318.2139 | 10240.5078
1650 | 1562.4969 | 4166.2431 | 3083.1046 | 2008.3028 | 299.1692 | 10356.8337
1651 | 1876.4061 | 4158.0373 | 2858.1446 | 2102.0918 | 277.3402 | 10840.5046
1652 | 2097.2569 | 4151.8021 | 2976.6793 | 2117.5255 | 288.8422 | 10920.0961
1653 | 2131.1362 | 4144.8376 | 2870.8106 | 1999.2504 | 278.5692 | 10310.1503
1654 | 2121.8963 | 4135.665 | 2590.5789 | 1898.9317 | 251.3769 | 9792.806
1655 | 2103.1746 | 4124.7602 | 2243.3 | 1817.7567 | 217.6787 | 9374.1858
1656 | 1886.9272 | 4114.0015 | 2121.3818 | 1663.1234 | 205.8484 | 8576.7409
1657 | 1826.4851 | 4105.385 | 2050.1497 | 1542.9191 | 198.9364 | 7956.8462
1658 | 1851.2104 | 4100.1935 | 2036.7936 | 1463.2281 | 197.6404 | 7545.879
1659 | 1902.637 | 4099.2627 | 2030.1156 | 1435.032 | 196.9924 | 7400.4716
1660 | 1982.3483 | 4103.7896 | 2001.1776 | 1443.936 | 194.1843 | 7446.3897
1661 | 2060.9474 | 4115.4219 | 1981.1435 | 1495.1342 | 192.2403 | 7710.4189
1662 | 2191.7845 | 4134.9169 | 1961.1095 | 1571.7088 | 190.2963 | 8105.3148
1663 | 2485.4554 | 4160.3782 | 2067.9577 | 1779.3209 | 200.6644 | 9175.9725
1664 | 2623.5626 | 4187.1479 | 2240.9182 | 1932.025 | 217.4476 | 9963.4684
1665 | 2047.1826 | 4209.9681 | 2663.3025 | 2007.8576 | 258.4337 | 10354.5378
1666 | 1487.0387 | 4225.5342 | 3243.3768 | 2027.0012 | 314.7212 | 10453.2618
1667 | 1209.2803 | 4233.1795 | 3625.693 | 2069.4438 | 351.8193 | 10672.1382
1668 | 1128.7373 | 4233.559 | 3640.8521 | 2106.9891 | 353.2902 | 10865.7596
1669 | 1065.1353 | 4227.1785 | 3521.5828 | 2078.4962 | 341.7169 | 10718.8216
1670 | 1019.7212 | 4214.4353 | 3315.8333 | 2021.8072 | 321.752 | 10426.4762
1671 | 763.0391 | 4196.8525 | 3102.9605 | 1962.8923 | 301.0959 | 10122.6512
1672 | 785.6848 | 4177.6781 | 2995.1106 | 1933.2122 | 290.6307 | 9969.5908
1673 | 633.4427 | 4160.7233 | 2891.4679 | 1896.1121 | 280.5737 | 9778.2653
1674 | 604.8968 | 4148.3463 | 2793.5905 | 1900.8609 | 271.0762 | 9802.755
1675 | 737.1721 | 4140.4613 | 2731.2846 | 1985.3007 | 265.0303 | 10238.2119
1676 | 1212.7771 | 4135.4034 | 2780.2122 | 2022.9944 | 269.778 | 10432.5986
1677 | 1525.3183 | 4132.0179 | 2734.5791 | 1906.3517 | 265.35 | 9831.0711
1678 | 1693.5531 | 4131.3962 | 2600.2843 | 1808.5558 | 252.3187 | 9326.737
1679 | 1808.8578 | 4136.4355 | 2389.8156 | 1762.5517 | 231.8959 | 9089.4934
1680 | 1668.6885 | 4148.85 | 2159.2239 | 1629.5849 | 209.5204 | 8403.7827
1681 | 1667.7201 | 4166.4783 | 2079.0877 | 1519.175 | 201.7444 | 7834.3979
1682 | 1739.1379 | 4184.4544 | 2018.9856 | 1448.388 | 195.9124 | 7469.3488
1683 | 1826.7999 | 4199.495 | 1990.0476 | 1415.7399 | 193.1043 | 7300.9823
1684 | 1932.4799 | 4212.7053 | 1985.5956 | 1411.2879 | 192.6723 | 7278.0232
1685 | 2040.2276 | 4228.2357 | 1970.0135 | 1409.8039 | 191.1603 | 7270.3702
1686 | 2159.2225 | 4249.4554 | 1941.0755 | 1399.4159 | 188.3523 | 7216.7991
1687 | 2473.9735 | 4275.9642 | 1934.3975 | 1387.5439 | 187.7043 | 7155.5749
1688 | 2644.4537 | 4303.6008 | 1918.8154 | 1457.2921 | 186.1923 | 7515.2669
1689 | 2381.3711 | 4327.1332 | 1974.4655 | 1564.2887 | 191.5923 | 8067.0497
1690 | 1998.3256 | 4343.1874 | 2094.6698 | 1653.1806 | 203.2564 | 8525.4657
1691 | 1757.2202 | 4351.0746 | 2553.5605 | 1709.8696 | 247.7848 | 8817.8111
1692 | 1462.1181 | 4351.4626 | 2787.3132 | 1720.8512 | 270.467 | 8874.4435
1693 | 1215.2326 | 4344.8688 | 2872.1239 | 1666.2398 | 278.6967 | 8592.8123
1694 | 1024.6045 | 4331.7012 | 2889.9097 | 1606.4345 | 280.4225 | 8284.3955
1695 | 927.1758 | 4313.5332 | 2941.5307 | 1557.1655 | 285.4316 | 8030.3152
1696 | 909.2096 | 4293.7209 | 2844.8331 | 1549.3003 | 276.0485 | 7989.7542
1697 | 975.4486 | 4276.1949 | 2774.7585 | 1547.0743 | 269.2488 | 7978.2747
1698 | 1192.3562 | 4263.3588 | 2604.2911 | 1593.8204 | 252.7075 | 8219.3448
1699 | 1512.7377 | 4254.9636 | 2509.1962 | 1719.3672 | 243.48 | 8866.7904
1700 | 1855.1515 | 4248.7376 | 2540.3603 | 1755.1317 | 246.504 | 9051.2283
1701 | 1950.378 | 4242.1237 | 2562.7539 | 1634.3337 | 248.6769 | 8428.2723
1702 | 1958.0257 | 4233.9543 | 2461.9381 | 1547.5195 | 238.8943 | 7980.5706
1703 | 1996.8116 | 4225.0386 | 2258.103 | 1518.2846 | 219.1151 | 7829.8061
1704 | 1821.7693 | 4217.2639 | 1976.6915 | 1406.8359 | 191.8083 | 7255.0642
1705 | 1784.6096 | 4212.0921 | 1832.0013 | 1295.5356 | 177.7683 | 6681.0876
1706 | 1836.0845 | 4209.9883 | 1785.2552 | 1213.9154 | 173.2323 | 6260.1714
1707 | 1905.2457 | 4211.2454 | 1749.6391 | 1176.8153 | 169.7763 | 6068.8459
1708 | 1990.594 | 4217.0833 | 1727.3791 | 1172.3633 | 167.6163 | 6045.8868
1709 | 2094.3449 | 4229.542 | 1709.5711 | 1187.2033 | 165.8883 | 6122.417
1710 | 2197.637 | 4249.7647 | 1702.893 | 1176.8153 | 165.2403 | 6068.8459
1711 | 2496.9352 | 4276.0214 | 1700.667 | 1148.6192 | 165.0243 | 5923.4385
1712 | 2644.772 | 4303.6085 | 1665.051 | 1205.0113 | 161.5683 | 6214.2533
1713 | 2210.9973 | 4327.1332 | 1687.311 | 1314.8277 | 163.7283 | 6780.5769
1714 | 1623.7647 | 4343.1874 | 1747.4131 | 1411.2879 | 169.5603 | 7278.0232
1715 | 1144.9008 | 4351.0746 | 1903.2334 | 1482.5201 | 184.6803 | 7645.3683
1716 | 825.627 | 4351.4626 | 2063.5057 | 1549.0035 | 200.2324 | 7988.2236
1717 | 603.8371 | 4344.8688 | 2615.7995 | 1525.853 | 253.8242 | 7868.8365
1718 | 524.6367 | 4331.7012 | 2852.446 | 1464.7121 | 276.7872 | 7553.532
1719 | 481.951 | 4313.5332 | 2916.3769 | 1415.7399 | 282.9907 | 7300.9823
1720 | 447.2612 | 4293.7209 | 2999.7185 | 1400.8999 | 291.0778 | 7224.4521
1721 | 444.191 | 4276.1949 | 2996.3794 | 1402.3839 | 290.7538 | 7232.1051
1722 | 535.2634 | 4263.3588 | 2899.8822 | 1469.1641 | 281.3902 | 7576.4911
1723 | 819.2133 | 4254.9636 | 2795.2155 | 1607.9185 | 271.2338 | 8292.0486
1724 | 1331.4799 | 4248.7376 | 2714.5673 | 1657.9294 | 263.4082 | 8549.9554
1725 | 1583.337 | 4242.1237 | 2537.6668 | 1582.0968 | 246.2426 | 8158.886
1726 | 1685.0733 | 4233.9543 | 2338.5507 | 1532.5311 | 226.9214 | 7903.2751
1727 | 1728.4802 | 4225.0386 | 2114.7038 | 1527.1886 | 205.2004 | 7875.7242
1728 | 1528.4301 | 4217.2639 | 1956.6575 | 1412.7719 | 189.8643 | 7285.6763
1729 | 1492.0227 | 4212.0921 | 1934.3975 | 1320.7637 | 187.7043 | 6811.1889
1730 | 1512.2768 | 4209.9883 | 1947.7535 | 1268.8235 | 189.0003 | 6543.3332
1731 | 1549.5571 | 4211.2454 | 1941.0755 | 1255.4675 | 188.3523 | 6474.456
1732 | 1618.9457 | 4217.0833 | 1925.4934 | 1280.6956 | 186.8403 | 6604.5574
1733 | 1676.3807 | 4229.542 | 1898.7814 | 1354.8958 | 184.2483 | 6987.2084
1734 | 1770.5456 | 4249.7647 | 1838.6793 | 1478.0681 | 178.4163 | 7622.4092
1735 | 2072.9914 | 4276.0214 | 1865.3913 | 1741.0336 | 181.0083 | 8978.5246
1736 | 2235.1049 | 4303.6085 | 2101.3478 | 1910.5069 | 203.9044 | 9852.4996
1737 | 2031.4358 | 4327.1332 | 2567.2727 | 1989.4559 | 249.1154 | 10259.6403
1738 | 1810.5343 | 4343.1874 | 3038.0057 | 1996.1339 | 294.793 | 10294.0789
1739 | 1584.1767 | 4351.0746 | 3347.6429 | 2028.3368 | 324.8387 | 10460.1495
1740 | 1381.8559 | 4351.4626 | 3383.1031 | 2063.0625 | 328.2795 | 10639.2302
1741 | 1254.3308 | 4344.8688 | 3304.9036 | 2062.9141 | 320.6915 | 10638.4649
1742 | 1046.3221 | 4331.7012 | 3275.4536 | 2045.8481 | 317.8338 | 10550.4551
1743 | 1025.9607 | 4313.5332 | 3236.9437 | 2008.5996 | 314.097 | 10358.3643
1744 | 1023.4518 | 4293.7209 | 3117.385 | 1993.4627 | 302.4956 | 10280.3035
1745 | 1138.2014 | 4276.1949 | 2997.7818 | 1945.0842 | 290.8899 | 10030.815
1746 | 1324.2 | 4263.3588 | 2752.4984 | 1944.1938 | 267.0888 | 10026.2232
1747 | 1560.5649 | 4254.9636 | 2663.4138 | 2034.4213 | 258.4445 | 10491.5269
1748 | 1742.3607 | 4248.7376 | 2761.0463 | 2081.761 | 267.9182 | 10735.6582
1749 | 1787.0747 | 4242.1237 | 2766.9897 | 1964.8215 | 268.495 | 10132.6002
1750 | 1763.8547 | 4233.9543 | 2458.5101 | 1854.4116 | 238.5616 | 9563.2154
1751 | 1764.1983 | 4225.0386 | 2143.6418 | 1755.4285 | 208.0084 | 9052.7589
1752 | 1562.336 | 4217.2639 | 2012.3076 | 1578.3868 | 195.2643 | 8139.7534
1753 | 1533.2096 | 4212.0921 | 1958.8835 | 1478.0681 | 190.0803 | 7622.4092
1754 | 1576.9469 | 4209.9883 | 1938.8495 | 1396.4479 | 188.1363 | 7201.493
1755 | 1664.4269 | 4211.2454 | 1921.0414 | 1384.5758 | 186.4083 | 7140.2688
1756 | 1769.9577 | 4217.0833 | 1903.2334 | 1406.8359 | 184.6803 | 7255.0642
1757 | 1898.3335 | 4229.542 | 1905.4594 | 1458.7761 | 184.8963 | 7522.9199
1758 | 2014.6118 | 4249.7647 | 1894.3294 | 1565.1792 | 183.8163 | 8071.6415
1759 | 2346.356 | 4276.0214 | 1938.8495 | 1777.8369 | 188.1363 | 9168.3195
1760 | 2485.7069 | 4303.6085 | 2090.2177 | 1924.1597 | 202.8244 | 9922.9074
1761 | 2016.2459 | 4327.1332 | 2449.6951 | 1992.4239 | 237.7063 | 10274.9464
1762 | 1378.7646 | 4343.1874 | 2955.5323 | 1986.6363 | 286.7902 | 10245.0996
1763 | 933.5794 | 4351.0746 | 3341.1429 | 1952.059 | 324.2079 | 10066.7842
1764 | 648.3142 | 4351.4626 | 3447.5459 | 2004.5928 | 334.5328 | 10337.7011
1765 | 470.2113 | 4344.8688 | 3339.6515 | 1960.8147 | 324.0632 | 10111.937
1766 | 400.467 | 4331.7012 | 3272.2259 | 1961.5567 | 317.5206 | 10115.7635
1767 | 353.1075 | 4313.5332 | 3133.1674 | 1905.9065 | 304.027 | 9828.7752
1768 | 340.6747 | 4293.7209 | 3025.9408 | 1864.3544 | 293.6223 | 9614.4906
1769 | 312.5542 | 4276.1949 | 2967.9756 | 1856.1924 | 287.9976 | 9572.399
1770 | 324.5772 | 4263.3588 | 2883.6323 | 1884.6852 | 279.8134 | 9719.337
1771 | 459.5707 | 4254.9636 | 2855.6292 | 1998.2116 | 277.0961 | 10304.7931
1772 | 876.4822 | 4248.7376 | 2922.8991 | 2066.4757 | 283.6236 | 10656.8321
1773 | 1205.1439 | 4242.1237 | 2651.6159 | 1941.3742 | 257.2997 | 10011.6824
1774 | 1349.4654 | 4233.9543 | 2604.0462 | 1837.4939 | 252.6837 | 9475.9709
1775 | 1439.4689 | 4225.0386 | 2358.429 | 1756.9125 | 228.8502 | 9060.4119
1776 | 1280.1912 | 4217.2639 | 2197.0659 | 1652.7354 | 213.1924 | 8523.1698
1777 | 1263.6772 | 4212.0921 | 2163.6759 | 1469.1641 | 209.9524 | 7576.4911
1778 | 1275.1256 | 4209.9883 | 2174.8059 | 1409.8039 | 211.0324 | 7270.3702
1779 | 1298.17 | 4211.2454 | 2177.0319 | 1369.7358 | 211.2484 | 7063.7386
1780 | 1329.7424 | 4217.0833 | 2145.8678 | 1394.9639 | 208.2244 | 7193.84
1781 | 1384.9719 | 4229.542 | 2134.7378 | 1445.42 | 207.1444 | 7454.0427
1782 | 1470.9669 | 4249.7647 | 2114.7038 | 1559.0947 | 205.2004 | 8040.2642
1783 | 1794.5555 | 4276.0214 | 2150.3199 | 1768.1909 | 208.6564 | 9118.5748
1784 | 1930.6231 | 4303.6085 | 2370.7388 | 1934.1026 | 230.0447 | 9974.1826
1785 | 1783.0673 | 4327.1332 | 2700.2096 | 2025.6656 | 262.0149 | 10446.374
1786 | 1620.7569 | 4343.1874 | 3168.2492 | 2019.878 | 307.4312 | 10416.5273
1787 | 1563.4893 | 4351.0746 | 3502.2834 | 2051.9325 | 339.8442 | 10581.8325
1788 | 1504.0685 | 4351.4626 | 3536.4971 | 2105.3567 | 343.1641 | 10857.3413
1789 | 1474.1595 | 4344.8688 | 3501.2372 | 2077.309 | 339.7427 | 10712.6992
1790 | 1437.7147 | 4331.7012 | 3281.7754 | 2059.7977 | 318.4472 | 10622.3935
1791 | 1404.2897 | 4313.5332 | 3137.1297 | 2021.2136 | 304.4115 | 10423.415
1792 | 1412.0073 | 4293.7209 | 2986.3847 | 1993.1659 | 289.784 | 10278.7729
1793 | 1444.7292 | 4276.1885 | 2824.8436 | 1965.8603 | 274.1088 | 10137.9573
1794 | 1541.6531 | 4263.3105 | 2783.5512 | 1985.8943 | 270.102 | 10241.2731
1795 | 1701.4616 | 4254.7025 | 2863.9545 | 2072.2634 | 277.9039 | 10686.6789
1796 | 1812.8958 | 4247.635 | 3062.1801 | 2092.5942 | 297.1388 | 10791.5253
1797 | 1816.6248 | 4238.4294 | 2963.8798 | 1970.9059 | 287.6002 | 10163.9776
1798 | 1660.2179 | 4224.0424 | 2691.2388 | 1851.8887 | 261.1445 | 9550.2052
1799 | 1486.6729 | 4203.5108 | 2407.2452 | 1744.0016 | 233.5871 | 8993.8306
1800 | 1176.2545 | 4178.8343 | 2254.8975 | 1590.2588 | 218.8041 | 8200.9776
1801 | 1024.006 | 4154.5069 | 2273.1285 | 1492.6113 | 220.5731 | 7697.4088
1802 | 958.8718 | 4135.4847 | 2254.2297 | 1429.096 | 218.7393 | 7369.8595
1803 | 972.5491 | 4125.0693 | 2233.283 | 1405.3519 | 216.7067 | 7247.4111
1804 | 964.4285 | 4124.5439 | 2203.7439 | 1429.096 | 213.8404 | 7369.8595
1805 | 982.3346 | 4134.1114 | 2190.3879 | 1475.1001 | 212.5444 | 7607.1031
1806 | 1027.8085 | 4153.0001 | 2168.1279 | 1567.5536 | 210.3844 | 8083.8864
1807 | 1279.8972 | 4178.3898 | 2154.7719 | 1799.6518 | 209.0884 | 9280.8189
1808 | 1392.9429 | 4205.2297 | 2192.6139 | 1970.4607 | 212.7604 | 10161.6816
1809 | 1181.5914 | 4228.1312 | 2484.3317 | 2061.8753 | 241.0672 | 10633.1078
1810 | 951.0691 | 4243.7549 | 2904.1561 | 2078.6446 | 281.8049 | 10719.5869
1811 | 806.0626 | 4251.4281 | 3282.7549 | 2117.5255 | 318.5423 | 10920.0961
1812 | 698.5291 | 4251.8096 | 3494.0694 | 2154.1804 | 339.0472 | 11109.1257
1813 | 611.8788 | 4245.4078 | 3560.716 | 2135.1851 | 345.5142 | 11011.167
1814 | 538.4128 | 4232.6217 | 3412.1302 | 2119.6031 | 331.0962 | 10930.8103
1815 | 521.1773 | 4214.9797 | 3423.8613 | 2086.5098 | 332.2345 | 10760.1479
1816 | 512.5734 | 4195.7408 | 3345.7508 | 2060.8365 | 324.6551 | 10627.7506
1817 | 553.8934 | 4178.7199 | 3279.3713 | 2024.4784 | 318.2139 | 10440.2516
1818 | 626.6258 | 4166.2431 | 3083.1046 | 2026.8528 | 299.1692 | 10452.4965
1819 | 795.18 | 4158.0373 | 2858.1446 | 2087.5486 | 277.3402 | 10765.505
1820 | 943.906 | 4151.8021 | 2976.6793 | 2088.8842 | 288.8422 | 10772.3927
1821 | 954.9264 | 4144.8376 | 2870.8106 | 1961.8535 | 278.5692 | 10117.2941
1822 | 893.7363 | 4135.665 | 2590.5789 | 1872.5164 | 251.3769 | 9656.5822
1823 | 848.6124 | 4124.7602 | 2243.3 | 1794.7546 | 217.6787 | 9255.5639
1824 | 719.3611 | 4114.0015 | 2121.3818 | 1635.5209 | 205.8484 | 8434.3947
1825 | 709.4267 | 4105.385 | 2050.1497 | 1504.335 | 198.9364 | 7757.8677
1826 | 787.7826 | 4100.1935 | 2036.7936 | 1433.548 | 197.6404 | 7392.8186
1827 | 919.0886 | 4099.2627 | 2030.1156 | 1408.3199 | 196.9924 | 7262.7172
1828 | 1065.7091 | 4103.7896 | 2001.1776 | 1427.612 | 194.1843 | 7362.2065
1829 | 1216.3088 | 4115.4219 | 1981.1435 | 1466.1961 | 192.2403 | 7561.185
1830 | 1392.1842 | 4134.9169 | 1961.1095 | 1555.3847 | 190.2963 | 8021.1316
1831 | 1802.0888 | 4160.3782 | 2067.9577 | 1775.0173 | 200.6644 | 9153.7787
1832 | 1943.4268 | 4187.1479 | 2240.9182 | 1959.3306 | 217.4476 | 10104.284
1833 | 1454.3694 | 4209.9681 | 2663.3025 | 2057.4233 | 258.4337 | 10610.1487
1834 | 1326.8089 | 4225.5342 | 3243.3768 | 2075.2314 | 314.7212 | 10701.985
1835 | 1120.4504 | 4233.1795 | 3625.693 | 2108.1763 | 351.8193 | 10871.882
1836 | 966.7083 | 4233.559 | 3640.8521 | 2128.5071 | 353.2902 | 10976.7284
1837 | 973.3485 | 4227.1785 | 3521.5828 | 2095.4138 | 341.7169 | 10806.066
1838 | 675.02 | 4214.4353 | 3315.8333 | 2062.0237 | 321.752 | 10633.8731
1839 | 492.4345 | 4196.8525 | 3102.9605 | 2003.1088 | 301.0959 | 10330.0481
1840 | 433.0066 | 4177.6781 | 2995.1106 | 1977.7323 | 290.6307 | 10199.1815
1841 | 498.7547 | 4160.7233 | 2891.4679 | 1955.3238 | 280.5737 | 10083.6208
1842 | 548.2799 | 4148.3463 | 2793.5905 | 1974.4675 | 271.0762 | 10182.3448
1843 | 860.9884 | 4140.4613 | 2731.2846 | 2023.2912 | 265.0303 | 10434.1292
1844 | 1226.6472 | 4135.4034 | 2780.2122 | 2042.7317 | 269.778 | 10534.3838
1845 | 1381.1701 | 4132.0179 | 2734.5791 | 1910.0617 | 265.35 | 9850.2037
1846 | 1443.3567 | 4131.3962 | 2600.2843 | 1814.6402 | 252.3187 | 9358.1144
1847 | 1508.0654 | 4136.4355 | 2389.8156 | 1750.0861 | 231.8959 | 9025.208
1848 | 1337.2606 | 4148.85 | 2159.2239 | 1623.0553 | 209.5204 | 8370.1094
1849 | 1321.8792 | 4166.4783 | 2079.0877 | 1491.7209 | 201.7444 | 7692.817
1850 | 1345.6042 | 4184.4544 | 2018.9856 | 1414.2559 | 195.9124 | 7293.3293
1851 | 1386.6546 | 4199.495 | 1990.0476 | 1372.7038 | 193.1043 | 7079.0447
1852 | 1446.9047 | 4212.7053 | 1985.5956 | 1372.7038 | 192.6723 | 7079.0447
1853 | 1505.159 | 4228.2357 | 1970.0135 | 1383.0918 | 191.1603 | 7132.6158
1854 | 1596.3555 | 4249.4554 | 1941.0755 | 1369.7358 | 188.3523 | 7063.7386
1855 | 1918.8551 | 4275.9642 | 1934.3975 | 1369.7358 | 187.7043 | 7063.7386
1856 | 2042.405 | 4303.6008 | 1918.8154 | 1467.6801 | 186.1923 | 7568.838
1857 | 1839.7903 | 4327.1332 | 1974.4655 | 1594.1172 | 191.5923 | 8220.8755
1858 | 1538.2435 | 4343.1874 | 2094.6698 | 1652.2902 | 203.2564 | 8520.8739
1859 | 1278.4138 | 4351.0746 | 2553.5605 | 1633.8885 | 247.7848 | 8425.9764
1860 | 1047.2212 | 4351.4626 | 2787.3132 | 1623.3521 | 270.467 | 8371.64
1861 | 848.512 | 4344.8688 | 2872.1239 | 1556.7203 | 278.6967 | 8028.0193
1862 | 703.4458 | 4331.7012 | 2889.9097 | 1494.9858 | 280.4225 | 7709.6536
1863 | 654.7848 | 4313.5332 | 2941.5307 | 1446.904 | 285.4316 | 7461.6957
1864 | 630.1882 | 4293.7209 | 2844.8331 | 1540.0995 | 276.0485 | 7942.3055
1865 | 660.3882 | 4276.1949 | 2774.7585 | 1526.595 | 269.2488 | 7872.663
1866 | 799.7547 | 4263.3588 | 2604.2911 | 1568.5924 | 252.7075 | 8089.2435
1867 | 1078.2034 | 4254.9636 | 2509.1962 | 1663.717 | 243.48 | 8579.8022
1868 | 1368.5965 | 4248.7376 | 2540.3603 | 1742.666 | 246.504 | 8986.9429
1869 | 1437.0192 | 4242.1237 | 2562.7539 | 1627.5073 | 248.6769 | 8393.0684
1870 | 1461.9612 | 4233.9543 | 2461.9381 | 1550.7843 | 238.8943 | 7997.4072
1871 | 1502.4564 | 4225.0386 | 2258.103 | 1548.1131 | 219.1151 | 7983.6318
1872 | 1331.5834 | 4217.2639 | 1976.6915 | 1446.904 | 191.8083 | 7461.6957
1873 | 1325.0877 | 4212.0921 | 1832.0013 | 1348.9598 | 177.7683 | 6956.5963
1874 | 1395.4609 | 4209.9883 | 1785.2552 | 1282.1796 | 173.2323 | 6612.2104
1875 | 1499.823 | 4211.2454 | 1749.6391 | 1255.4675 | 169.7763 | 6474.456
1876 | 1630.024 | 4217.0833 | 1727.3791 | 1251.0155 | 167.6163 | 6451.4969
1877 | 1767.6 | 4229.542 | 1709.5711 | 1255.4675 | 165.8883 | 6474.456
1878 | 1945.5109 | 4249.7647 | 1702.893 | 1228.7554 | 165.2403 | 6336.7016
1879 | 2302.9588 | 4276.0214 | 1700.667 | 1157.5232 | 165.0243 | 5969.3566
1880 | 2447.2797 | 4303.6085 | 1665.051 | 1187.2033 | 161.5683 | 6122.417
1881 | 1964.191 | 4327.1332 | 1687.311 | 1294.0516 | 163.7283 | 6673.4346
1882 | 1404.0055 | 4343.1874 | 1747.4131 | 1390.5119 | 169.5603 | 7170.8809
1883 | 1102.6028 | 4351.0746 | 1903.2334 | 1451.356 | 184.6803 | 7484.6548
1884 | 837.1461 | 4351.4626 | 2063.5057 | 1511.6066 | 200.2324 | 7795.3675
1885 | 671.7269 | 4344.8688 | 2615.7995 | 1476.5841 | 253.8242 | 7614.7562
1886 | 586.2657 | 4331.7012 | 2852.446 | 1408.3199 | 276.7872 | 7262.7172
1887 | 499.8913 | 4313.5332 | 2916.3769 | 1348.9598 | 282.9907 | 6956.5963
1888 | 439.6149 | 4293.7209 | 2999.7185 | 1332.6357 | 291.0778 | 6872.4131
1889 | 423.4549 | 4276.1949 | 2996.3794 | 1341.5397 | 290.7538 | 6918.3312
1890 | 587.5026 | 4263.3588 | 2899.8822 | 1418.7079 | 281.3902 | 7316.2883
1891 | 945.1753 | 4254.9636 | 2795.2155 | 1558.5011 | 271.2338 | 8037.2029
1892 | 1380.7014 | 4248.7376 | 2714.5673 | 1679.8927 | 263.4082 | 8663.2201
1893 | 1594.0268 | 4242.1237 | 2537.6668 | 1608.0669 | 246.2426 | 8292.8139
1894 | 1696.6302 | 4233.9543 | 2338.5507 | 1571.7088 | 226.9214 | 8105.3148
1895 | 1759.4479 | 4225.0386 | 2114.7038 | 1578.6836 | 205.2004 | 8141.284
1896 | 1550.8171 | 4217.2639 | 1956.6575 | 1463.2281 | 189.8643 | 7545.879
1897 | 1530.1992 | 4212.0921 | 1934.3975 | 1391.9959 | 187.7043 | 7178.534
1898 | 1572.9134 | 4209.9883 | 1947.7535 | 1347.4757 | 189.0003 | 6948.9433
1899 | 1637.7186 | 4211.2454 | 1941.0755 | 1335.6037 | 188.3523 | 6887.7191
1900 | 1714.8066 | 4217.0833 | 1925.4934 | 1357.8638 | 186.8403 | 7002.5145
1901 | 1802.9287 | 4229.542 | 1898.7814 | 1418.7079 | 184.2483 | 7316.2883
1902 | 1908.3291 | 4249.7647 | 1838.6793 | 1533.8667 | 178.4163 | 7910.1628
1903 | 2244.5714 | 4276.0214 | 1865.3913 | 1751.8669 | 181.0083 | 9034.3916
1904 | 2380.2856 | 4303.6085 | 2101.3478 | 1902.9385 | 203.9044 | 9813.4692
1905 | 2009.7759 | 4327.1332 | 2567.2727 | 1976.6935 | 249.1154 | 10193.8243
1906 | 1627.9213 | 4343.1874 | 3038.0057 | 1989.3075 | 294.793 | 10258.875
1907 | 1325.1196 | 4351.0746 | 3347.6429 | 2021.5104 | 324.8387 | 10424.9456
1908 | 1020.3973 | 4351.4626 | 3383.1031 | 2048.2225 | 328.2795 | 10562.7
1909 | 810.2356 | 4344.8688 | 3304.9036 | 2029.6724 | 320.6915 | 10467.0372
1910 | 663.0907 | 4331.7012 | 3275.4536 | 2011.8644 | 317.8338 | 10375.2009
1911 | 577.6126 | 4313.5332 | 3236.9437 | 1980.4035 | 314.097 | 10212.9569
1912 | 550.8554 | 4293.7209 | 3117.385 | 1948.9426 | 302.4956 | 10050.7128
1913 | 602.1805 | 4276.1949 | 2997.7818 | 1912.4361 | 290.8899 | 9862.4485
1914 | 780.9085 | 4263.3588 | 2752.4984 | 1920.3013 | 267.0888 | 9903.0095
1915 | 1135.3515 | 4254.9636 | 2663.4138 | 1996.876 | 258.4445 | 10297.9054
1916 | 1481.8803 | 4248.7376 | 2761.0463 | 2097.7882 | 267.9182 | 10818.3109
1917 | 1584.3858 | 4242.1237 | 2766.9897 | 1990.4947 | 268.495 | 10264.9974
1918 | 1613.6954 | 4233.9543 | 2458.5101 | 1884.6852 | 238.5616 | 9719.337
1919 | 1604.7985 | 4225.0386 | 2143.6418 | 1787.483 | 208.0084 | 9218.0641
1920 | 1394.5726 | 4217.2639 | 2012.3076 | 1633.8885 | 195.2643 | 8425.9764
1921 | 1338.3967 | 4212.0921 | 1958.8835 | 1537.1315 | 190.0803 | 7926.9994
1922 | 1350.2876 | 4209.9883 | 1938.8495 | 1472.1321 | 188.1363 | 7591.7971
1923 | 1382.1923 | 4211.2454 | 1921.0414 | 1451.356 | 186.4083 | 7484.6548
1924 | 1427.6601 | 4217.0833 | 1903.2334 | 1476.5841 | 184.6803 | 7614.7562
1925 | 1492.7791 | 4229.542 | 1905.4594 | 1522.5882 | 184.8963 | 7851.9998
1926 | 1588.2451 | 4249.7647 | 1894.3294 | 1618.0097 | 183.8163 | 8344.0891
1927 | 1898.2914 | 4276.0214 | 1938.8495 | 1796.2386 | 188.1363 | 9263.217
1928 | 2015.4764 | 4303.6085 | 2090.2177 | 1938.9998 | 202.8244 | 9999.4376
1929 | 1660.4872 | 4327.1332 | 2449.6951 | 2007.8576 | 237.7063 | 10354.5378
1930 | 1200.4755 | 4343.1874 | 2955.5323 | 2006.8188 | 286.7902 | 10349.1807
1931 | 886.8431 | 4351.0746 | 3341.1429 | 2036.0537 | 324.2079 | 10499.9452
1932 | 621.4205 | 4351.4626 | 3447.5459 | 2060.2429 | 334.5328 | 10624.6894
1933 | 452.2013 | 4344.8688 | 3339.6515 | 2026.1108 | 324.0632 | 10448.6699
1934 | 364.9203 | 4331.7012 | 3272.2259 | 2008.8964 | 317.5206 | 10359.8949
1935 | 318.8289 | 4313.5332 | 3133.1674 | 1977.5839 | 304.027 | 10198.4162
1936 | 306.2696 | 4293.7209 | 3025.9408 | 1959.9242 | 293.6223 | 10107.3452
1937 | 321.698 | 4276.1949 | 2967.9756 | 1916.4429 | 287.9976 | 9883.1117
1938 | 422.269 | 4263.3588 | 2883.6323 | 1924.9018 | 279.8134 | 9926.7339
1939 | 672.6074 | 4254.9636 | 2855.6292 | 2002.6636 | 277.0961 | 10327.7522
1940 | 997.3271 | 4248.7376 | 2922.8991 | 2115.2995 | 283.6236 | 10908.6165
1941 | 1166.5328 | 4242.1237 | 2651.6159 | 2004.4444 | 257.2997 | 10336.9358
1942 | 1220.8363 | 4233.9543 | 2604.0462 | 1894.6281 | 252.6837 | 9770.6123
1943 | 1258.8829 | 4225.0386 | 2358.429 | 1784.3666 | 228.8502 | 9201.9928
1944 | 1098.0097 | 4217.2639 | 2197.0659 | 1621.2745 | 213.1924 | 8360.9257
1945 | 1086.8614 | 4212.0921 | 2163.6759 | 1499.2894 | 209.9524 | 7731.8474
1946 | 1113.1025 | 4209.9883 | 2174.8059 | 1442.452 | 211.0324 | 7438.7367
1947 | 1203.0074 | 4211.2454 | 2177.0319 | 1424.644 | 211.2484 | 7346.9004
1948 | 1286.2258 | 4217.0833 | 2145.8678 | 1449.872 | 208.2244 | 7477.0018
1949 | 1398.6157 | 4229.542 | 2134.7378 | 1511.013 | 207.1444 | 7792.3063
1950 | 1532.0409 | 4249.7647 | 2114.7038 | 1612.5189 | 205.2004 | 8315.7729
1951 | 1893.501 | 4276.0214 | 2150.3199 | 1793.2706 | 208.6564 | 9247.9109
1952 | 2055.8917 | 4303.6085 | 2370.7388 | 1960.8147 | 230.0447 | 10111.937
1953 | 1792.945 | 4327.1332 | 2700.2096 | 2030.1176 | 262.0149 | 10469.3331
1954 | 1462.6738 | 4343.1874 | 3168.2492 | 2031.4532 | 307.4312 | 10476.2208
1955 | 1212.9051 | 4351.0746 | 3502.2834 | 2041.8413 | 339.8442 | 10529.792
1956 | 981.3377 | 4351.4626 | 3536.4971 | 2056.5329 | 343.1641 | 10605.5569
1957 | 804.7721 | 4344.8688 | 3501.2372 | 2032.1952 | 339.7427 | 10480.0473
1958 | 658.9052 | 4331.7012 | 3281.7754 | 2008.4512 | 318.4472 | 10357.599
1959 | 576.5453 | 4313.5332 | 3137.1297 | 1964.8215 | 304.4115 | 10132.6002
1960 | 549.8146 | 4293.7209 | 2986.3847 | 1942.7098 | 289.784 | 10018.5702
1961 | 577.9615 | 4276.1885 | 2824.8436 | 1905.0161 | 274.1088 | 9824.1834
1962 | 679.0738 | 4263.3105 | 2783.5512 | 1914.2169 | 270.102 | 9871.6321
1963 | 916.6694 | 4254.7025 | 2863.9545 | 1976.2483 | 277.9039 | 10191.5284
1964 | 1263.7824 | 4247.635 | 3062.1801 | 2100.9046 | 297.1388 | 10834.3822
1965 | 1403.1095 | 4238.4294 | 2963.8798 | 1996.1339 | 287.6002 | 10294.0789
1966 | 1425.5428 | 4224.0424 | 2691.2388 | 1880.6784 | 261.1445 | 9698.6739
1967 | 1432.4139 | 4203.5108 | 2407.2452 | 1783.6246 | 233.5871 | 9198.1663
1968 | 1239.1201 | 4178.8343 | 2254.8975 | 1626.7653 | 218.8041 | 8389.2419
1969 | 1181.8898 | 4154.5069 | 2273.1285 | 1514.723 | 220.5731 | 7811.4388
1970 | 1185.5336 | 4135.4847 | 2254.2297 | 1445.42 | 218.7393 | 7454.0427
1971 | 1199.6415 | 4125.0693 | 2233.283 | 1430.58 | 216.7067 | 7377.5125
1972 | 1243.1286 | 4124.5439 | 2203.7439 | 1461.7441 | 213.8404 | 7538.226
1973 | 1288.207 | 4134.1114 | 2190.3879 | 1511.4582 | 212.5444 | 7794.6022
1974 | 1369.6071 | 4153.0001 | 2168.1279 | 1606.8797 | 210.3844 | 8286.6914
1975 | 1670.6843 | 4178.3898 | 2154.7719 | 1770.5653 | 209.0884 | 9130.8197
1976 | 1823.1383 | 4205.2297 | 2192.6139 | 1913.3265 | 212.7604 | 9867.0403
1977 | 1610.6414 | 4228.1312 | 2484.3317 | 1993.0175 | 241.0672 | 10278.0076
1978 | 1394.214 | 4243.7549 | 2904.1561 | 1995.5403 | 281.8049 | 10291.0177
1979 | 1251.8602 | 4251.4281 | 3282.7549 | 2026.2592 | 318.5423 | 10449.4352
1980 | 1131.0753 | 4251.8096 | 3494.0694 | 2058.7589 | 339.0472 | 10617.0364
1981 | 1024.6213 | 4245.4078 | 3560.716 | 2027.8916 | 345.5142 | 10457.8536
1982 | 898.5191 | 4232.6217 | 3412.1302 | 2003.554 | 331.0962 | 10332.344
1983 | 819.6393 | 4214.9797 | 3423.8613 | 1977.1387 | 332.2345 | 10196.1202
1984 | 812.5539 | 4195.7408 | 3345.7508 | 1959.3306 | 324.6551 | 10104.284
1985 | 855.1509 | 4178.7199 | 3279.3713 | 1889.2857 | 318.2139 | 9743.0614
1986 | 1026.9696 | 4166.2431 | 3083.1046 | 1892.4021 | 299.1692 | 9759.1327
1987 | 1260.5233 | 4158.0373 | 2858.1446 | 1946.4198 | 277.3402 | 10037.7027
1988 | 1440.1304 | 4151.8021 | 2976.6793 | 2071.6698 | 288.8422 | 10683.6177
1989 | 1437.1424 | 4144.8376 | 2870.8106 | 1952.2074 | 278.5692 | 10067.5495
1990 | 1385.1351 | 4135.665 | 2590.5789 | 1840.1651 | 251.3769 | 9489.7464
1991 | 1344.9154 | 4124.7602 | 2243.3 | 1756.9125 | 217.6787 | 9060.4119
1992 | 1145.2273 | 4114.0015 | 2121.3818 | 1601.2405 | 205.8484 | 8257.61
1993 | 1131.2647 | 4105.385 | 2050.1497 | 1496.0246 | 198.9364 | 7715.0107
1994 | 1174.6249 | 4100.1935 | 2036.7936 | 1432.064 | 197.6404 | 7385.1655
1995 | 1238.9057 | 4099.2627 | 2030.1156 | 1403.8679 | 196.9924 | 7239.7581
1996 | 1306.4298 | 4103.7896 | 2001.1776 | 1423.16 | 194.1843 | 7339.2474
1997 | 1377.8 | 4115.4219 | 1981.1435 | 1486.5269 | 192.2403 | 7666.0314
1998 | 1469.4343 | 4134.9169 | 1961.1095 | 1588.6264 | 190.2963 | 8192.5593
1999 | 1795.9745 | 4160.3782 | 2067.9577 | 1758.5449 | 200.6644 | 9068.8302
2000 | 1927.3032 | 4187.1479 | 2240.9182 | 1912.8813 | 217.4476 | 9864.7444
2001 | 1754.1473 | 4209.9681 | 2663.3025 | 1989.6043 | 258.4337 | 10260.4056
2002 | 1571.1781 | 4225.5342 | 3243.3768 | 2002.5152 | 314.7212 | 10326.9869
2003 | 1414.7836 | 4233.1795 | 3625.693 | 2031.8984 | 351.8193 | 10478.5167
2004 | 1310.1077 | 4233.559 | 3640.8521 | 2048.5193 | 353.2902 | 10564.2306
2005 | 1104.2178 | 4227.1785 | 3521.5828 | 2029.3756 | 341.7169 | 10465.5066
2006 | 944.7417 | 4214.4353 | 3315.8333 | 1985.8943 | 321.752 | 10241.2731
2007 | 849.0524 | 4196.8525 | 3102.9605 | 1926.089 | 301.0959 | 9932.8563
2008 | 882.9172 | 4177.6781 | 2995.1106 | 1889.5825 | 290.6307 | 9744.592
2009 | 979.5899 | 4160.7233 | 2891.4679 | 1868.8064 | 280.5737 | 9637.4497
2010 | 1195.4057 | 4148.3463 | 2793.5905 | 1886.6144 | 271.0762 | 9729.2859
2011 | 1419.5049 | 4140.4613 | 2731.2846 | 1929.5022 | 265.0303 | 9950.4583
2012 | 1587.4545 | 4135.4034 | 2780.2122 | 2005.1864 | 269.778 | 10340.7623
2013 | 1606.6498 | 4132.0179 | 2734.5791 | 1890.4729 | 265.35 | 9749.1838
2014 | 1579.9164 | 4131.3962 | 2600.2843 | 1785.7022 | 252.3187 | 9208.8805
2015 | 1581.2666 | 4136.4355 | 2389.8156 | 1696.9587 | 231.8959 | 8751.2298
2016 | 1389.3128 | 4148.85 | 2159.2239 | 1546.6291 | 209.5204 | 7975.9788
2017 | 1368.5542 | 4166.4783 | 2079.0877 | 1424.644 | 201.7444 | 7346.9004
2018 | 1423.4981 | 4184.4544 | 2018.9856 | 1362.3158 | 195.9124 | 7025.4735
2019 | 1516.1966 | 4199.495 | 1990.0476 | 1328.1837 | 193.1043 | 6849.454
2020 | 1630.7849 | 4212.7053 | 1985.5956 | 1331.1517 | 192.6723 | 6864.7601
2021 | 1758.7701 | 4228.2357 | 1970.0135 | 1348.9598 | 191.1603 | 6956.5963
2022 | 1887.3137 | 4249.4554 | 1941.0755 | 1353.4118 | 188.3523 | 6979.5554
2023 | 2225.2252 | 4275.9642 | 1934.3975 | 1344.5077 | 187.7043 | 6933.6373
2024 | 2317.7342 | 4303.6008 | 1918.8154 | 1446.904 | 186.1923 | 7461.6957
2025 | 1661.2061 | 4327.1332 | 1974.4655 | 1576.1608 | 191.5923 | 8128.2739
2026 | 1061.0092 | 4343.1874 | 2094.6698 | 1672.621 | 203.2564 | 8625.7203
2027 | 736.444 | 4351.0746 | 2553.5605 | 1713.728 | 247.7848 | 8837.709
2028 | 510.8245 | 4351.4626 | 2787.3132 | 1724.7096 | 270.467 | 8894.3413
2029 | 391.3434 | 4344.8688 | 2872.1239 | 1697.8491 | 278.6967 | 8755.8216
2030 | 351.4683 | 4331.7012 | 2889.9097 | 1633.8885 | 280.4225 | 8425.9764
2031 | 356.6921 | 4313.5332 | 2941.5307 | 1574.8252 | 285.4316 | 8121.3862
2032 | 499.9799 | 4293.7209 | 2844.8331 | 1567.9988 | 276.0485 | 8086.1823
2033 | 805.1905 | 4276.1949 | 2774.7585 | 1561.7659 | 269.2488 | 8054.0396
2034 | 1099.9268 | 4263.3588 | 2604.2911 | 1599.3112 | 252.7075 | 8247.661
2035 | 1272.7722 | 4254.9636 | 2509.1962 | 1672.7695 | 243.48 | 8626.4856
2036 | 1615.6914 | 4248.7376 | 2540.3603 | 1750.2345 | 246.504 | 9025.9733
2037 | 1688.0842 | 4242.1237 | 2562.7539 | 1644.2766 | 248.6769 | 8479.5476
2038 | 1685.5316 | 4233.9543 | 2461.9381 | 1555.6815 | 238.8943 | 8022.6622
2039 | 1644.4679 | 4225.0386 | 2258.103 | 1516.949 | 219.1151 | 7822.9183
2040 | 1387.3886 | 4217.2639 | 1976.6915 | 1396.4479 | 191.8083 | 7201.493
2041 | 1305.4305 | 4212.0921 | 1832.0013 | 1288.1156 | 177.7683 | 6642.8225
2042 | 1267.3477 | 4209.9883 | 1785.2552 | 1221.3354 | 173.2323 | 6298.4365
2043 | 1273.3679 | 4211.2454 | 1749.6391 | 1205.0113 | 169.7763 | 6214.2533
2044 | 1276.5031 | 4217.0833 | 1727.3791 | 1202.0433 | 167.6163 | 6198.9472
2045 | 1304.3842 | 4229.542 | 1709.5711 | 1194.6233 | 165.8883 | 6160.6821
2046 | 1373.2524 | 4249.7647 | 1702.893 | 1153.0712 | 165.2403 | 5946.3975
2047 | 1663.7176 | 4276.0214 | 1700.667 | 1159.0072 | 165.0243 | 5977.0096
2048 | 1789.7141 | 4303.6085 | 1665.051 | 1255.4675 | 161.5683 | 6474.456
2049 | 1498.3083 | 4327.1332 | 1687.311 | 1347.4757 | 163.7283 | 6948.9433
2050 | 1208.7337 | 4343.1874 | 1747.4131 | 1424.644 | 169.5603 | 7346.9004
2051 | 968.1493 | 4351.0746 | 1903.2334 | 1496.173 | 184.6803 | 7715.776
2052 | 762.4342 | 4351.4626 | 2063.5057 | 1475.1001 | 200.2324 | 7607.1031
2053 | 609.1372 | 4344.8688 | 2615.7995 | 1403.8679 | 253.8242 | 7239.7581
2054 | 504.2287 | 4331.7012 | 2852.446 | 1340.0557 | 276.7872 | 6910.6782
2055 | 429.507 | 4313.5332 | 2916.3769 | 1314.8277 | 282.9907 | 6780.5769
2056 | 419.3372 | 4293.7209 | 2999.7185 | 1316.3117 | 291.0778 | 6788.2299
2057 | 434.3037 | 4276.1949 | 2996.3794 | 1384.5758 | 290.7538 | 7140.2688
2058 | 544.9845 | 4263.3588 | 2899.8822 | 1460.2601 | 281.3902 | 7530.5729
2059 | 783.259 | 4254.9636 | 2795.2155 | 1510.1226 | 271.2338 | 7787.7144
2060 | 1037.5908 | 4248.7376 | 2714.5673 | 1597.8272 | 263.4082 | 8240.008
2061 | 1126.9958 | 4242.1237 | 2537.6668 | 1566.8116 | 246.2426 | 8080.0599
2062 | 1126.8545 | 4233.9543 | 2338.5507 | 1547.2227 | 226.9214 | 7979.04
2063 | 1125.1123 | 4225.0386 | 2114.7038 | 1427.612 | 205.2004 | 7362.2065
2064 | 962.711 | 4217.2639 | 1956.6575 | 1329.6677 | 189.8643 | 6857.1071
2065 | 933.9538 | 4212.0921 | 1934.3975 | 1282.1796 | 187.7043 | 6612.2104
2066 | 968.1681 | 4209.9883 | 1947.7535 | 1268.8235 | 189.0003 | 6543.3332
2067 | 1054.1027 | 4211.2454 | 1941.0755 | 1289.5996 | 188.3523 | 6650.4755
2068 | 1142.285 | 4217.0833 | 1925.4934 | 1341.5397 | 186.8403 | 6918.3312
2069 | 1257.0349 | 4229.542 | 1898.7814 | 1466.1961 | 184.2483 | 7561.185
2070 | 1387.1403 | 4249.7647 | 1838.6793 | 1743.408 | 178.4163 | 8990.7694
2071 | 1745.0487 | 4276.0214 | 1865.3913 | 1906.0549 | 181.0083 | 9829.5405
2072 | 1852.6966 | 4303.6085 | 2101.3478 | 1991.2367 | 203.9044 | 10268.8239
2073 | 1423.8322 | 4327.1332 | 2567.2727 | 2006.6704 | 249.1154 | 10348.4154
2074 | 1000.3404 | 4343.1874 | 3038.0057 | 2036.4989 | 294.793 | 10502.2411
2075 | 708.2564 | 4351.0746 | 3347.6429 | 2069.7406 | 324.8387 | 10673.6688
2076 | 489.9712 | 4351.4626 | 3383.1031 | 2043.7705 | 328.2795 | 10539.7409
2077 | 380.1296 | 4344.8688 | 3304.9036 | 2013.3484 | 320.6915 | 10382.854
2078 | 297.0035 | 4331.7012 | 3275.4536 | 1976.0999 | 317.8338 | 10190.7631
2079 | 257.8243 | 4313.5332 | 3236.9437 | 1948.6458 | 314.097 | 10049.1822
2080 | 237.9739 | 4293.7209 | 3117.385 | 1899.6737 | 302.4956 | 9796.6325
2081 | 237.6283 | 4276.1949 | 2997.7818 | 1888.3952 | 290.8899 | 9738.4696
2082 | 277.8319 | 4263.3588 | 2752.4984 | 1887.3564 | 267.0888 | 9733.1125
2083 | 433.5814 | 4254.9636 | 2663.4138 | 1920.3013 | 258.4445 | 9903.0095
2084 | 724.4759 | 4248.7376 | 2761.0463 | 1962.8923 | 267.9182 | 10122.6512
2085 | 936.8522 | 4242.1237 | 2766.9897 | 1871.9228 | 268.495 | 9653.521
2086 | 1086.3337 | 4233.9543 | 2458.5101 | 1765.9649 | 238.5616 | 9107.0953
2087 | 1214.8448 | 4225.0386 | 2143.6418 | 1597.2336 | 208.0084 | 8236.9468
2088 | 1115.7278 | 4217.2639 | 2012.3076 | 1498.1022 | 195.2643 | 7725.725
2089 | 1148.7718 | 4212.0921 | 1958.8835 | 1438 | 190.0803 | 7415.7776
2090 | 1233.7769 | 4209.9883 | 1938.8495 | 1415.7399 | 188.1363 | 7300.9823
2091 | 1339.5229 | 4211.2454 | 1921.0414 | 1432.064 | 186.4083 | 7385.1655
2092 | 1473.357 | 4217.0833 | 1903.2334 | 1482.5201 | 184.6803 | 7645.3683
2093 | 1603.7543 | 4229.542 | 1905.4594 | 1584.768 | 184.8963 | 8172.6614
2094 | 1778.4862 | 4249.7647 | 1894.3294 | 1819.2407 | 183.8163 | 9381.8388
2095 | 2194.2902 | 4276.0214 | 1938.8495 | 1947.4586 | 188.1363 | 10043.0598
2096 | 2306.2248 | 4303.6085 | 2090.2177 | 2006.8188 | 202.8244 | 10349.1807
2097 | 1665.725 | 4327.1332 | 2449.6951 | 2010.5288 | 237.7063 | 10368.3132
2098 | 1021.5203 | 4343.1874 | 2955.5323 | 2022.4008 | 286.7902 | 10429.5374
2099 | 647.2468 | 4351.0746 | 3341.1429 | 2049.5581 | 324.2079 | 10569.5877
2100 | 451.3305 | 4351.4626 | 3447.5459 | 2033.8277 | 334.5328 | 10488.4657
2101 | 326.0543 | 4344.8688 | 3339.6515 | 1998.2116 | 324.0632 | 10304.7931
2102 | 260.1211 | 4331.7012 | 3272.2259 | 1957.995 | 317.5206 | 10097.3963
2103 | 233.6614 | 4313.5332 | 3133.1674 | 1921.4885 | 304.027 | 9909.1319
2104 | 205.5046 | 4293.7209 | 3025.9408 | 1864.7996 | 293.6223 | 9616.7865
2105 | 195.3 | 4276.1873 | 2967.9756 | 1850.7015 | 287.9976 | 9544.0828
2106 | 218.0734 | 4263.3016 | 2883.6323 | 1871.4776 | 279.8134 | 9651.2251
2107 | 334.168 | 4254.6544 | 2855.6292 | 1910.2101 | 277.0961 | 9850.969
2108 | 609.0683 | 4247.4318 | 2922.8991 | 1968.8283 | 283.6236 | 10153.2633
2109 | 881.1197 | 4237.7483 | 2651.6159 | 1878.1556 | 257.2997 | 9685.6637
2110 | 1113.896 | 4222.2152 | 2604.0462 | 1759.2869 | 252.6837 | 9072.6567
2111 | 1294.4603 | 4199.5421 | 2358.429 | 1598.866 | 228.8502 | 8245.3651
2112 | 1196.1543 | 4171.7499 | 2197.0659 | 1487.5657 | 213.1924 | 7671.3885
2113 | 1261.0548 | 4143.8912 | 2163.6759 | 1426.128 | 209.9524 | 7354.5534
2114 | 1348.8589 | 4121.7502 | 2174.8059 | 1400.8999 | 211.0324 | 7224.4521
2115 | 1455.7443 | 4109.1832 | 2177.0319 | 1421.676 | 211.2484 | 7331.5944
2116 | 1570.033 | 4107.486 | 2145.8678 | 1470.6481 | 208.2244 | 7584.1441
2117 | 1700.8267 | 4116.5248 | 2134.7378 | 1575.122 | 207.1444 | 8122.9168
2118 | 1843.9547 | 4135.178 | 2114.7038 | 1814.937 | 205.2004 | 9359.645
2119 | 2257.8903 | 4160.4265 | 2150.3199 | 1950.575 | 208.6564 | 10059.1312
2120 | 2350.0574 | 4187.1544 | 2370.7388 | 2008.748 | 230.0447 | 10359.1296
2121 | 1615.0505 | 4209.9681 | 2700.2096 | 2012.458 | 262.0149 | 10378.2622
2122 | 954.5574 | 4225.5342 | 3168.2492 | 2032.4921 | 307.4312 | 10481.5779
2123 | 616.11 | 4233.1795 | 3502.2834 | 2066.7725 | 339.8442 | 10658.3627
2124 | 416.8446 | 4233.559 | 3536.4971 | 2044.5125 | 343.1641 | 10543.5674
2125 | 295.1314 | 4227.1785 | 3501.2372 | 2028.782 | 339.7427 | 10462.4454
2126 | 237.3762 | 4214.4353 | 3281.7754 | 1994.3531 | 318.4472 | 10284.8953
2127 | 208.5718 | 4196.8525 | 3137.1297 | 1944.7874 | 304.4115 | 10029.2844
2128 | 176.1912 | 4177.6781 | 2986.3847 | 1896.7057 | 289.784 | 9781.3265
2129 | 171.9148 | 4160.7168 | 2824.8436 | 1875.4844 | 274.1088 | 9671.8883
2130 | 169.7892 | 4148.298 | 2783.5512 | 1874.2972 | 270.102 | 9665.7659
2131 | 256.3249 | 4140.2003 | 2863.9545 | 1914.0685 | 277.9039 | 9870.8668
2132 | 453.0296 | 4134.3008 | 3062.1801 | 1929.9474 | 297.1388 | 9952.7542
2133 | 674.0362 | 4128.3235 | 2963.8798 | 1827.5511 | 287.6002 | 9424.6957
2134 | 882.0148 | 4121.4844 | 2691.2388 | 1713.728 | 261.1445 | 8837.709
2135 | 1063.0368 | 4114.9077 | 2407.2452 | 1550.1907 | 233.5871 | 7994.346
2136 | 1007.8038 | 4110.4204 | 2254.8975 | 1466.1961 | 218.8041 | 7561.185
2137 | 1081.5799 | 4108.8931 | 2273.1285 | 1400.8999 | 220.5731 | 7224.4521
2138 | 1159.7866 | 4109.9508 | 2254.2297 | 1362.3158 | 218.7393 | 7025.4735
2139 | 1242.044 | 4113.319 | 2233.283 | 1371.2198 | 216.7067 | 7071.3917
2140 | 1335.0851 | 4120.1658 | 2203.7439 | 1415.7399 | 213.8404 | 7300.9823
2141 | 1429.9666 | 4132.8051 | 2190.3879 | 1526.1498 | 212.5444 | 7870.3671
2142 | 1560.8907 | 4152.6909 | 2168.1279 | 1780.0629 | 210.3844 | 9179.799
2143 | 1939.0421 | 4178.3325 | 2154.7719 | 1948.7942 | 209.0884 | 10049.9475
2144 | 2011.2372 | 4205.2221 | 2192.6139 | 2017.0584 | 212.7604 | 10401.9865
2145 | 1378.5142 | 4228.1312 | 2484.3317 | 2018.8392 | 241.0672 | 10411.1701
2146 | 827.0637 | 4243.7549 | 2904.1561 | 2054.1585 | 281.8049 | 10593.312
2147 | 554.5527 | 4251.4281 | 3282.7549 | 2098.9754 | 318.5423 | 10824.4333
2148 | 366.4023 | 4251.8096 | 3494.0694 | 2092.2974 | 339.0472 | 10789.9947
2149 | 293.0407 | 4245.4078 | 3560.716 | 2075.083 | 345.5142 | 10701.2196
2150 | 223.0161 | 4232.6217 | 3412.1302 | 2053.4165 | 331.0962 | 10589.4855
2151 | 190.4807 | 4214.9797 | 3423.8613 | 2039.3185 | 332.2345 | 10516.7818
2152 | 160.9092 | 4195.7408 | 3345.7508 | 1996.2823 | 324.6551 | 10294.8442
2153 | 153.0058 | 4178.7192 | 3279.3713 | 1981.8875 | 318.2139 | 10220.6099
2154 | 173.4038 | 4166.2383 | 3083.1046 | 1980.2551 | 299.1692 | 10212.1916
2155 | 232.507 | 4158.0117 | 2858.1446 | 1993.1659 | 277.3402 | 10278.7729
2156 | 382.1322 | 4151.6939 | 2976.6793 | 1984.4103 | 288.8422 | 10233.62
2157 | 515.1389 | 4144.4754 | 2870.8106 | 1853.818 | 278.5692 | 9560.1542
2158 | 681.7688 | 4134.6931 | 2590.5789 | 1745.7825 | 251.3769 | 9003.0142
2159 | 869.766 | 4122.6493 | 2243.3 | 1588.6264 | 217.6787 | 8192.5593
2160 | 862.0012 | 4110.2333 | 2121.3818 | 1457.2921 | 205.8484 | 7515.2669
2161 | 908.8155 | 4099.7385 | 2050.1497 | 1386.0599 | 198.9364 | 7147.9219
2162 | 996.5276 | 4092.8881 | 2036.7936 | 1354.8958 | 197.6404 | 6987.2084
2163 | 1092.8919 | 4090.8129 | 2030.1156 | 1363.7998 | 196.9924 | 7033.1266
2164 | 1215.0837 | 4094.7172 | 2001.1776 | 1414.2559 | 194.1843 | 7293.3293
2165 | 1352.2038 | 4106.0708 | 1981.1435 | 1522.5882 | 192.2403 | 7851.9998
2166 | 1504.2284 | 4125.4463 | 1961.1095 | 1768.6361 | 190.2963 | 9120.8708
2167 | 1881.1888 | 4150.8428 | 2067.9577 | 1941.3742 | 200.6644 | 10011.6824
2168 | 1822.4815 | 4177.5672 | 2240.9182 | 2014.0904 | 217.4476 | 10386.6805
2169 | 1396.3362 | 4200.3557 | 2663.3025 | 2016.3164 | 258.4337 | 10398.16
2170 | 1010.8277 | 4215.9032 | 3243.3768 | 2058.6105 | 314.7212 | 10616.2711
2171 | 761.7443 | 4223.5401 | 3625.693 | 2080.8706 | 351.8193 | 10731.0664
2172 | 583.4324 | 4223.9181 | 3640.8521 | 2048.2225 | 353.2902 | 10562.7
2173 | 492.4987 | 4217.5411 | 3521.5828 | 2008.8964 | 341.7169 | 10359.8949
2174 | 424.8303 | 4204.8055 | 3315.8333 | 1963.6343 | 321.752 | 10126.4778
2175 | 406.0969 | 4187.2332 | 3102.9605 | 1924.9018 | 301.0959 | 9926.7339
2176 | 383.1636 | 4168.0704 | 2995.1106 | 1886.9112 | 290.6307 | 9730.8166
2177 | 376.3931 | 4151.1183 | 2891.4679 | 1881.1236 | 280.5737 | 9700.9698
2178 | 468.8141 | 4138.7005 | 2793.5905 | 1879.1944 | 271.0762 | 9691.0208
2179 | 725.6006 | 4130.5723 | 2731.2846 | 1890.9181 | 265.0303 | 9751.4797
2180 | 1092.4796 | 4124.5306 | 2780.2122 | 1896.1121 | 269.778 | 9778.2653
2181 | 1279.4713 | 4118.0967 | 2734.5791 | 1815.3822 | 265.35 | 9361.9409
2182 | 1366.5197 | 4110.1414 | 2600.2843 | 1719.5156 | 252.3187 | 8867.5558
2183 | 1459.0693 | 4101.4572 | 2389.8156 | 1533.2731 | 231.8959 | 7907.1016
2184 | 1328.4172 | 4093.8838 | 2159.2239 | 1417.2239 | 209.5204 | 7308.6353
2185 | 1368.0606 | 4088.8453 | 2079.0877 | 1343.0237 | 201.7444 | 6925.9843
2186 | 1438.7005 | 4086.7934 | 2018.9856 | 1307.4076 | 195.9124 | 6742.3117
2187 | 1508.085 | 4088.0092 | 1990.0476 | 1310.3756 | 193.1043 | 6757.6178
2188 | 1578.7285 | 4093.6729 | 1985.5956 | 1328.1837 | 192.6723 | 6849.454
2189 | 1680.1138 | 4105.7592 | 1970.0135 | 1343.0237 | 191.1603 | 6925.9843
2190 | 1783.3885 | 4125.3725 | 1941.0755 | 1369.7358 | 188.3523 | 7063.7386
2191 | 2090.2019 | 4150.8292 | 1934.3975 | 1449.872 | 187.7043 | 7477.0018
2192 | 1862.2923 | 4177.5654 | 1918.8154 | 1567.2568 | 186.1923 | 8082.3558
2193 | 1376.7409 | 4200.3557 | 1974.4655 | 1644.7218 | 191.5923 | 8481.8435
2194 | 929.2808 | 4215.9032 | 2094.6698 | 1676.3311 | 203.2564 | 8644.8528
2195 | 661.9509 | 4223.5401 | 2553.5605 | 1682.8607 | 247.7848 | 8678.5261
2196 | 508.7929 | 4223.9181 | 2787.3132 | 1630.9205 | 270.467 | 8410.6704
2197 | 386.7879 | 4217.5411 | 2872.1239 | 1563.9919 | 278.6967 | 8065.5191
2198 | 338.0638 | 4204.8055 | 2889.9097 | 1507.8966 | 280.4225 | 7776.2349
2199 | 280.603 | 4187.2332 | 2941.5307 | 1476.5841 | 285.4316 | 7614.7562
2200 | 266.1273 | 4168.0704 | 2844.8331 | 1464.7121 | 276.0485 | 7553.532
2201 | 232.7427 | 4151.126 | 2774.7585 | 1482.5201 | 269.2488 | 7645.3683
2202 | 242.7073 | 4138.7577 | 2604.2911 | 1511.3098 | 252.7075 | 7793.8369
2203 | 355.2007 | 4130.8812 | 2509.1962 | 1522.5882 | 243.48 | 7851.9998
2204 | 556.3462 | 4125.8353 | 2540.3603 | 1563.1015 | 246.504 | 8060.9273
2205 | 732.0876 | 4122.4684 | 2562.7539 | 1509.0838 | 248.6769 | 7782.3573
2206 | 925.5733 | 4121.8704 | 2461.9381 | 1455.808 | 238.8943 | 7507.6139
2207 | 1129.4172 | 4126.9316 | 2258.103 | 1345.9917 | 219.1151 | 6941.2903
2208 | 1092.3675 | 4139.3584 | 1976.6915 | 1231.7234 | 191.8083 | 6352.0077
2209 | 1175.8501 | 4156.9871 | 1832.0013 | 1151.5872 | 177.7683 | 5938.7445
2210 | 1307.1005 | 4174.9552 | 1785.2552 | 1114.4871 | 173.2323 | 5747.419
2211 | 1471.4409 | 4189.9832 | 1749.6391 | 1104.0991 | 169.7763 | 5693.8478
2212 | 1626.4702 | 4203.1755 | 1727.3791 | 1124.8751 | 167.6163 | 5800.9901
2213 | 1781.2881 | 4218.6788 | 1709.5711 | 1136.7472 | 165.8883 | 5862.2143
2214 | 1968.0919 | 4239.8605 | 1702.893 | 1142.6832 | 165.2403 | 5892.8264
2215 | 2326.9059 | 4266.325 | 1700.667 | 1179.7833 | 165.0243 | 6084.1519
2216 | 2146.0617 | 4293.9203 | 1665.051 | 1288.1156 | 161.5683 | 6642.8225
2217 | 1678.2421 | 4317.4217 | 1687.311 | 1383.0918 | 163.7283 | 7132.6158
2218 | 1223.2506 | 4333.4574 | 1747.4131 | 1442.452 | 169.5603 | 7438.7367
2219 | 933.989 | 4341.3363 | 1903.2334 | 1507.8966 | 184.6803 | 7776.2349
2220 | 744.6414 | 4341.7228 | 2063.5057 | 1479.5521 | 200.2324 | 7630.0622
2221 | 639.8811 | 4335.1322 | 2615.7995 | 1424.644 | 253.8242 | 7346.9004
2222 | 615.0295 | 4321.972 | 2852.446 | 1377.1558 | 276.7872 | 7102.0037
2223 | 570.0955 | 4303.814 | 2916.3769 | 1362.3158 | 282.9907 | 7025.4735
2224 | 528.9178 | 4284.0128 | 2999.7185 | 1362.3158 | 291.0778 | 7025.4735
2225 | 510.4636 | 4266.4968 | 2996.3794 | 1417.2239 | 290.7538 | 7308.6353
2226 | 561.9314 | 4253.6692 | 2899.8822 | 1482.5201 | 281.3902 | 7645.3683
2227 | 815.3083 | 4245.2826 | 2795.2155 | 1538.3187 | 271.2338 | 7933.1219
2228 | 1302.0402 | 4239.0696 | 2714.5673 | 1600.9437 | 263.4082 | 8256.0794
2229 | 1612.159 | 4232.4773 | 2537.6668 | 1552.7135 | 246.2426 | 8007.3562
2230 | 1759.6916 | 4224.3384 | 2338.5507 | 1523.4786 | 226.9214 | 7856.5916
2231 | 1846.6716 | 4215.4571 | 2114.7038 | 1391.9959 | 205.2004 | 7178.534
2232 | 1720.0299 | 4207.7127 | 1956.6575 | 1282.1796 | 189.8643 | 6612.2104
2233 | 1732.6595 | 4202.5613 | 1934.3975 | 1236.1754 | 187.7043 | 6374.9667
2234 | 1741.6594 | 4200.4669 | 1947.7535 | 1213.9154 | 189.0003 | 6260.1714
2235 | 1745.3704 | 4201.7233 | 1941.0755 | 1222.8194 | 188.3523 | 6306.0895
2236 | 1757.3328 | 4207.5498 | 1925.4934 | 1282.1796 | 186.8403 | 6612.2104
2237 | 1774.9767 | 4219.9839 | 1898.7814 | 1430.58 | 184.2483 | 7377.5125
2238 | 1830.4718 | 4240.1695 | 1838.6793 | 1755.4285 | 178.4163 | 9052.7589
2239 | 2065.0265 | 4266.3822 | 1865.3913 | 1948.0522 | 181.0083 | 10046.121
2240 | 1817.8599 | 4293.9279 | 2101.3478 | 2039.3185 | 203.9044 | 10516.7818
2241 | 1319.8874 | 4317.4217 | 2567.2727 | 2075.3798 | 249.1154 | 10702.7503
2242 | 886.0818 | 4333.4574 | 3038.0057 | 2112.7767 | 294.793 | 10895.6064
2243 | 618.7278 | 4341.3363 | 3347.6429 | 2143.644 | 324.8387 | 11054.7892
2244 | 461.9894 | 4341.7228 | 3383.1031 | 2109.6603 | 328.2795 | 10879.535
2245 | 367.724 | 4335.1322 | 3304.9036 | 2101.2014 | 320.6915 | 10835.9128
2246 | 293.1604 | 4321.972 | 3275.4536 | 2055.3457 | 317.8338 | 10599.4345
2247 | 243.7335 | 4303.814 | 3236.9437 | 2014.8324 | 314.097 | 10390.507
2248 | 208.7653 | 4284.0128 | 3117.385 | 1961.2599 | 302.4956 | 10114.2329
2249 | 191.2074 | 4266.4968 | 2997.7818 | 1946.865 | 290.8899 | 10039.9986
2250 | 189.6318 | 4253.6692 | 2752.4984 | 1941.5226 | 267.0888 | 10012.4477
2251 | 248.4089 | 4245.2826 | 2663.4138 | 1951.1686 | 258.4445 | 10062.1924
2252 | 352.8782 | 4239.0696 | 2761.0463 | 1960.9631 | 267.9182 | 10112.7023
2253 | 474.3805 | 4232.4773 | 2766.9897 | 1870.4388 | 268.495 | 9645.868
2254 | 585.501 | 4224.3384 | 2458.5101 | 1751.4217 | 238.5616 | 9032.0957
2255 | 707.5254 | 4215.4571 | 2143.6418 | 1582.542 | 208.0084 | 8161.1819
2256 | 676.8313 | 4207.7127 | 2012.3076 | 1472.1321 | 195.2643 | 7591.7971
2257 | 742.4644 | 4202.5613 | 1958.8835 | 1417.2239 | 190.0803 | 7308.6353
2258 | 812.0165 | 4200.4669 | 1938.8495 | 1390.5119 | 188.1363 | 7170.8809
2259 | 894.7932 | 4201.7233 | 1921.0414 | 1415.7399 | 186.4083 | 7300.9823
2260 | 967.1207 | 4207.5498 | 1903.2334 | 1469.1641 | 184.6803 | 7576.4911
2261 | 1050.0289 | 4219.9839 | 1905.4594 | 1573.9348 | 184.8963 | 8116.7944
2262 | 1169.3972 | 4240.1695 | 1894.3294 | 1822.0603 | 183.8163 | 9396.3795
2263 | 1503.4659 | 4266.3822 | 1938.8495 | 1957.995 | 188.1363 | 10097.3963
2264 | 1297.2615 | 4293.9279 | 2090.2177 | 2017.9488 | 202.8244 | 10406.5783
2265 | 892.7504 | 4317.4217 | 2449.6951 | 2026.7044 | 237.7063 | 10451.7312
2266 | 586.7058 | 4333.4574 | 2955.5323 | 2056.9781 | 286.7902 | 10607.8528
2267 | 409.4345 | 4341.3363 | 3341.1429 | 2094.8202 | 324.2079 | 10803.0048
2268 | 300.2675 | 4341.7228 | 3447.5459 | 2074.341 | 334.5328 | 10697.3931
2269 | 230.1646 | 4335.1322 | 3339.6515 | 2071.2246 | 324.0632 | 10681.3218
2270 | 209.1087 | 4321.972 | 3272.2259 | 2022.6976 | 317.5206 | 10431.068
2271 | 178.3043 | 4303.814 | 3133.1674 | 1992.4239 | 304.027 | 10274.9464
2272 | 156.782 | 4284.0128 | 3025.9408 | 1949.3878 | 293.6223 | 10053.0087
2273 | 129.6247 | 4266.4968 | 2967.9756 | 1945.5294 | 287.9976 | 10033.1109
2274 | 133.2747 | 4253.6692 | 2883.6323 | 1951.317 | 279.8134 | 10062.9577
2275 | 177.5801 | 4245.2826 | 2855.6292 | 1978.4743 | 277.0961 | 10203.008
2276 | 207.6813 | 4239.0696 | 2922.8991 | 1989.3075 | 283.6236 | 10258.875
2277 | 211.7953 | 4232.4773 | 2651.6159 | 1877.7104 | 257.2997 | 9683.3678
2278 | 211.9311 | 4224.3384 | 2604.0462 | 1747.5633 | 252.6837 | 9012.1979
2279 | 278.2418 | 4215.4571 | 2358.429 | 1578.6836 | 228.8502 | 8141.284
2280 | 354.5414 | 4207.7127 | 2197.0659 | 1443.936 | 213.1924 | 7446.3897
2281 | 512.6975 | 4202.5613 | 2163.6759 | 1375.6718 | 209.9524 | 7094.3507
2282 | 662.2934 | 4200.4669 | 2174.8059 | 1341.5397 | 211.0324 | 6918.3312
2283 | 813.1117 | 4201.7233 | 2177.0319 | 1363.7998 | 211.2484 | 7033.1266
2284 | 922.3886 | 4207.5498 | 2145.8678 | 1412.7719 | 208.2244 | 7285.6763
2285 | 1057.8088 | 4219.9839 | 2134.7378 | 1530.7503 | 207.1444 | 7894.0914
2286 | 1207.4108 | 4240.1695 | 2114.7038 | 1793.1222 | 205.2004 | 9247.1456
2287 | 1538.2036 | 4266.3822 | 2150.3199 | 1950.575 | 208.6564 | 10059.1312
2288 | 1378.5203 | 4293.9279 | 2370.7388 | 2039.7637 | 230.0447 | 10519.0777
2289 | 972.5575 | 4317.4217 | 2700.2096 | 2051.9325 | 262.0149 | 10581.8325
2290 | 631.0615 | 4333.4574 | 3168.2492 | 2087.2518 | 307.4312 | 10763.9744
2291 | 463.8024 | 4341.3363 | 3502.2834 | 2123.0163 | 339.8442 | 10948.4122
2292 | 351.5275 | 4341.7228 | 3536.4971 | 2077.4574 | 343.1641 | 10713.4645
2293 | 283.4839 | 4335.1322 | 3501.2372 | 2047.9257 | 339.7427 | 10561.1694
2294 | 224.3264 | 4321.972 | 3281.7754 | 1999.6956 | 318.4472 | 10312.4462
2295 | 191.527 | 4303.814 | 3137.1297 | 1981.5907 | 304.4115 | 10219.0793
2296 | 178.0079 | 4284.0128 | 2986.3847 | 1941.0774 | 289.784 | 10010.1518
2297 | 161.1597 | 4266.4904 | 2824.8436 | 1935.5866 | 274.1088 | 9981.8356
2298 | 146.1205 | 4253.6209 | 2783.5512 | 1937.6642 | 270.102 | 9992.5499
2299 | 205.6082 | 4245.0216 | 2863.9545 | 1939.1482 | 277.9039 | 10000.2029
2300 | 261.9874 | 4237.9674 | 3062.1801 | 1965.2667 | 297.1388 | 10134.8961
2301 | 323.1757 | 4228.7841 | 2963.8798 | 1894.1829 | 287.6002 | 9768.3164
2302 | 384.964 | 4214.4295 | 2691.2388 | 1765.5197 | 261.1445 | 9104.7994
2303 | 491.4419 | 4193.9358 | 2407.2452 | 1597.5304 | 233.5871 | 8238.4774
2304 | 503.8574 | 4169.2948 | 2254.8975 | 1490.9789 | 218.8041 | 7688.9905
2305 | 598.3136 | 4144.9937 | 2273.1285 | 1430.58 | 220.5731 | 7377.5125
2306 | 666.9741 | 4125.9861 | 2254.2297 | 1399.4159 | 218.7393 | 7216.7991
2307 | 719.8151 | 4115.5735 | 2233.283 | 1411.2879 | 216.7067 | 7278.0232
2308 | 746.6295 | 4115.0385 | 2203.7439 | 1455.808 | 213.8404 | 7507.6139
2309 | 795.5199 | 4124.5823 | 2190.3879 | 1576.9028 | 212.5444 | 8132.1004
2310 | 879.0327 | 4143.4341 | 2168.1279 | 1825.3251 | 210.3844 | 9413.2162
2311 | 1159.7966 | 4168.7796 | 2154.7719 | 1979.9583 | 209.0884 | 10210.661
2312 | 1188.6741 | 4195.5778 | 2192.6139 | 2053.1197 | 212.7604 | 10587.9549
2313 | 900.9065 | 4218.448 | 2484.3317 | 2069.889 | 241.0672 | 10674.4341
2314 | 614.6681 | 4234.053 | 2904.1561 | 2110.2539 | 281.8049 | 10882.5963
2315 | 445.8856 | 4241.7177 | 3282.7549 | 2161.6004 | 318.5423 | 11147.3908
2316 | 347.9625 | 4242.0976 | 3494.0694 | 2145.7216 | 339.0472 | 11065.5035
2317 | 291.6691 | 4235.6994 | 3560.716 | 2122.5711 | 345.5142 | 10946.1163
2318 | 246.9818 | 4222.921 | 3412.1302 | 2102.3886 | 331.0962 | 10842.0352
2319 | 212.7382 | 4205.2897 | 3423.8613 | 2077.4574 | 332.2345 | 10713.4645
2320 | 202.4698 | 4186.0625 | 3345.7508 | 2030.1176 | 324.6551 | 10469.3331
2321 | 177.2012 | 4169.0522 | 3279.3713 | 2006.9672 | 318.2139 | 10349.946
2322 | 181.9263 | 4156.5843 | 3083.1046 | 1994.6499 | 299.1692 | 10286.4259
2323 | 231.1509 | 4148.3875 | 2858.1446 | 1986.0427 | 277.3402 | 10242.0384
2324 | 314.9598 | 4142.1659 | 2976.6793 | 1991.2367 | 288.8422 | 10268.8239
2325 | 349.5816 | 4135.2247 | 2870.8106 | 1902.6417 | 278.5692 | 9811.9386
2326 | 378.5215 | 4126.0867 | 2590.5789 | 1779.0241 | 251.3769 | 9174.4419
2327 | 446.9785 | 4115.2242 | 2243.3 | 1593.8204 | 217.6787 | 8219.3448
2328 | 441.0602 | 4104.5076 | 2121.3818 | 1458.7761 | 205.8484 | 7522.9199
2329 | 493.5717 | 4095.9251 | 2050.1497 | 1405.3519 | 198.9364 | 7247.4111
2330 | 570.1155 | 4090.7551 | 2036.7936 | 1372.7038 | 197.6404 | 7079.0447
2331 | 619.1246 | 4089.8319 | 2030.1156 | 1384.5758 | 196.9924 | 7140.2688
2332 | 667.7425 | 4094.3519 | 2001.1776 | 1435.032 | 194.1843 | 7400.4716
2333 | 724.1026 | 4105.9618 | 1981.1435 | 1553.6039 | 192.2403 | 8011.948
2334 | 803.3856 | 4125.4205 | 1961.1095 | 1816.1242 | 190.2963 | 9365.7674
2335 | 1094.0035 | 4150.8381 | 2067.9577 | 1979.6615 | 200.6644 | 10209.1304
2336 | 1208.9961 | 4177.5666 | 2240.9182 | 2068.5534 | 217.4476 | 10667.5464
2337 | 1059.7178 | 4200.3557 | 2663.3025 | 2082.0578 | 258.4337 | 10737.1888
2338 | 938.9612 | 4215.9032 | 3243.3768 | 2121.9775 | 314.7212 | 10943.0551
2339 | 649.1555 | 4223.5401 | 3625.693 | 2163.678 | 351.8193 | 11158.105
2340 | 533.7305 | 4223.9181 | 3640.8521 | 2144.5344 | 353.2902 | 11059.381
2341 | 431.2144 | 4217.5411 | 3521.5828 | 2093.1878 | 341.7169 | 10794.5865
2342 | 451.6257 | 4204.8055 | 3315.8333 | 2033.2341 | 321.752 | 10485.4044
2343 | 363.9629 | 4187.2332 | 3102.9605 | 1987.5267 | 301.0959 | 10249.6914
2344 | 298.8167 | 4168.0704 | 2995.1106 | 1940.6322 | 290.6307 | 10007.8559
2345 | 238.6898 | 4151.126 | 2891.4679 | 1928.1666 | 280.5737 | 9943.5705
2346 | 196.7812 | 4138.7577 | 2793.5905 | 1923.7145 | 271.0762 | 9920.6115
2347 | 276.7226 | 4130.8812 | 2731.2846 | 1908.1325 | 265.0303 | 9840.2548
2348 | 292.8458 | 4125.8353 | 2780.2122 | 1904.8677 | 269.778 | 9823.4181
2349 | 255.6746 | 4122.4684 | 2734.5791 | 1831.4095 | 265.35 | 9444.5936
2350 | 245.4961 | 4121.8704 | 2600.2843 | 1722.1868 | 252.3187 | 8881.3312
2351 | 283.1438 | 4126.9316 | 2389.8156 | 1572.4508 | 231.8959 | 8109.1413
2352 | 318.3638 | 4139.3584 | 2159.2239 | 1438 | 209.5204 | 7415.7776
2353 | 421.6698 | 4156.9871 | 2079.0877 | 1366.7678 | 201.7444 | 7048.4326
2354 | 524.2487 | 4174.9552 | 2018.9856 | 1323.7317 | 195.9124 | 6826.495
2355 | 618.7644 | 4189.9832 | 1990.0476 | 1316.3117 | 193.1043 | 6788.2299
2356 | 695.2832 | 4203.1755 | 1985.5956 | 1332.6357 | 192.6723 | 6872.4131
2357 | 786.064 | 4218.6788 | 1970.0135 | 1351.9278 | 191.1603 | 6971.9024
2358 | 884.0042 | 4239.8605 | 1941.0755 | 1390.5119 | 188.3523 | 7170.8809
2359 | 1201.9467 | 4266.325 | 1934.3975 | 1479.5521 | 187.7043 | 7630.0622
2360 | 1090.323 | 4293.9203 | 1918.8154 | 1608.6605 | 186.1923 | 8295.8751
2361 | 785.7536 | 4317.4217 | 1974.4655 | 1690.4291 | 191.5923 | 8717.5565
2362 | 506.617 | 4333.4574 | 2094.6698 | 1741.4788 | 203.2564 | 8980.8205
2363 | 375.7309 | 4341.3363 | 2553.5605 | 1768.3393 | 247.7848 | 9119.3402
2364 | 307.1999 | 4341.7228 | 2787.3132 | 1730.9424 | 270.467 | 8926.484
2365 | 277.9848 | 4335.1322 | 2872.1239 | 1673.2147 | 278.6967 | 8628.7815
2366 | 243.7981 | 4321.972 | 2889.9097 | 1608.6605 | 280.4225 | 8295.8751
2367 | 225.0807 | 4303.814 | 2941.5307 | 1571.2636 | 285.4316 | 8103.0189
2368 | 221.2886 | 4284.0128 | 2844.8331 | 1545.7387 | 276.0485 | 7971.387
2369 | 259.5436 | 4266.4968 | 2774.7585 | 1561.3207 | 269.2488 | 8051.7437
2370 | 372.8894 | 4253.6692 | 2604.2911 | 1586.252 | 252.7075 | 8180.3144
2371 | 583.5974 | 4245.2826 | 2509.1962 | 1570.5216 | 243.48 | 8099.1924
2372 | 797.3118 | 4239.0696 | 2540.3603 | 1590.4072 | 246.504 | 8201.7429
2373 | 828.7236 | 4232.4773 | 2562.7539 | 1551.6747 | 248.6769 | 8001.999
2374 | 838.3685 | 4224.3384 | 2461.9381 | 1493.3534 | 238.8943 | 7701.2353
2375 | 869.172 | 4215.4571 | 2258.103 | 1381.6078 | 219.1151 | 7124.9628
2376 | 758.8646 | 4207.7127 | 1976.6915 | 1268.8235 | 191.8083 | 6543.3332
2377 | 751.8713 | 4202.5613 | 1832.0013 | 1197.5913 | 177.7683 | 6175.9882
2378 | 776.3673 | 4200.4669 | 1785.2552 | 1167.9112 | 173.2323 | 6022.9277
2379 | 827.3521 | 4201.7233 | 1749.6391 | 1160.4912 | 169.7763 | 5984.6626
2380 | 871.7146 | 4207.5498 | 1727.3791 | 1172.3633 | 167.6163 | 6045.8868
2381 | 939.4234 | 4219.9839 | 1709.5711 | 1188.6873 | 165.8883 | 6130.07
2382 | 1029.9051 | 4240.1695 | 1702.893 | 1170.8793 | 165.2403 | 6038.2338
2383 | 1324.5038 | 4266.3822 | 1700.667 | 1210.9474 | 165.0243 | 6244.8654
2384 | 1166.2152 | 4293.9279 | 1665.051 | 1338.5717 | 161.5683 | 6903.0252
2385 | 813.1304 | 4317.4217 | 1687.311 | 1448.388 | 163.7283 | 7469.3488
2386 | 508.9028 | 4333.4574 | 1747.4131 | 1523.7754 | 169.5603 | 7858.1222
2387 | 389.2378 | 4341.3363 | 1903.2334 | 1591.2976 | 184.6803 | 8206.3347
2388 | 281.9426 | 4341.7228 | 2063.5057 | 1565.7728 | 200.2324 | 8074.7027
2389 | 224.6413 | 4335.1322 | 2615.7995 | 1484.0041 | 253.8242 | 7653.0213
2390 | 205.9822 | 4321.972 | 2852.446 | 1421.676 | 276.7872 | 7331.5944
2391 | 169.8044 | 4303.814 | 2916.3769 | 1383.0918 | 282.9907 | 7132.6158
2392 | 150.726 | 4284.0128 | 2999.7185 | 1365.2838 | 291.0778 | 7040.7796
2393 | 138.1356 | 4266.4968 | 2996.3794 | 1405.3519 | 290.7538 | 7247.4111
2394 | 149.6373 | 4253.6692 | 2899.8822 | 1470.6481 | 281.3902 | 7584.1441
2395 | 165.9849 | 4245.2826 | 2795.2155 | 1498.1022 | 271.2338 | 7725.725
2396 | 182.39 | 4239.0696 | 2714.5673 | 1560.4303 | 263.4082 | 8047.1519
2397 | 168.3214 | 4232.4773 | 2537.6668 | 1554.3459 | 246.2426 | 8015.7745
2398 | 128.8771 | 4224.3384 | 2338.5507 | 1510.1226 | 226.9214 | 7787.7144
2399 | 122.102 | 4215.4571 | 2114.7038 | 1387.5439 | 205.2004 | 7155.5749
2400 | 142.9094 | 4207.7127 | 1956.6575 | 1295.5356 | 189.8643 | 6681.0876
2401 | 221.5805 | 4202.5613 | 1934.3975 | 1252.4995 | 187.7043 | 6459.15
2402 | 307.9636 | 4200.4669 | 1947.7535 | 1231.7234 | 189.0003 | 6352.0077
2403 | 410.4831 | 4201.7233 | 1941.0755 | 1251.0155 | 188.3523 | 6451.4969
2404 | 494.3276 | 4207.5498 | 1925.4934 | 1319.2797 | 186.8403 | 6803.5359
2405 | 597.6825 | 4219.9839 | 1898.7814 | 1464.7121 | 184.2483 | 7553.532
2406 | 712.164 | 4240.1695 | 1838.6793 | 1763.1453 | 178.4163 | 9092.5546
2407 | 995.3572 | 4266.3822 | 1865.3913 | 1937.6642 | 181.0083 | 9992.5499
2408 | 1020.6037 | 4293.9279 | 2101.3478 | 2023.1428 | 203.9044 | 10433.3639
2409 | 707.9372 | 4317.4217 | 2567.2727 | 2047.9257 | 249.1154 | 10561.1694
2410 | 477.36 | 4333.4574 | 3038.0057 | 2082.9482 | 294.793 | 10741.7807
2411 | 341.7878 | 4341.3363 | 3347.6429 | 2127.6167 | 324.8387 | 10972.1366
2412 | 266.6956 | 4341.7228 | 3383.1031 | 2113.8155 | 328.2795 | 10900.9635
2413 | 215.6299 | 4335.1322 | 3304.9036 | 2094.6718 | 320.6915 | 10802.2395
2414 | 188.6914 | 4321.972 | 3275.4536 | 2051.1905 | 317.8338 | 10578.006
2415 | 183.9518 | 4303.814 | 3236.9437 | 2016.0196 | 314.097 | 10396.6294
2416 | 151.7359 | 4284.0128 | 3117.385 | 1968.2347 | 302.4956 | 10150.2021
2417 | 143.4674 | 4266.4968 | 2997.7818 | 1944.7874 | 290.8899 | 10029.2844
2418 | 143.9263 | 4253.6692 | 2752.4984 | 1929.6506 | 267.0888 | 9951.2236
2419 | 185.8092 | 4245.2826 | 2663.4138 | 1928.4634 | 258.4445 | 9945.1011
2420 | 202.8878 | 4239.0696 | 2761.0463 | 1941.671 | 267.9182 | 10013.213
2421 | 194.1487 | 4232.4773 | 2766.9897 | 1875.0392 | 268.495 | 9669.5924
2422 | 183.4051 | 4224.3384 | 2458.5101 | 1728.8648 | 238.5616 | 8915.7698
2423 | 230.6792 | 4215.4571 | 2143.6418 | 1557.3139 | 208.0084 | 8031.0805
2424 | 274.9424 | 4207.7127 | 2012.3076 | 1420.1919 | 195.2643 | 7323.9414
2425 | 411.4997 | 4202.5613 | 1958.8835 | 1371.2198 | 190.0803 | 7071.3917
2426 | 553.8766 | 4200.4669 | 1938.8495 | 1347.4757 | 188.1363 | 6948.9433
2427 | 685.5691 | 4201.7233 | 1921.0414 | 1337.0877 | 186.4083 | 6895.3722
2428 | 807.1036 | 4207.5498 | 1903.2334 | 1390.5119 | 184.6803 | 7170.8809
2429 | 941.1831 | 4219.9839 | 1905.4594 | 1526.2982 | 184.8963 | 7871.1324
2430 | 1071.7143 | 4240.1695 | 1894.3294 | 1812.5626 | 183.8163 | 9347.4002
2431 | 1437.8538 | 4266.3822 | 1938.8495 | 1996.4308 | 188.1363 | 10295.6095
2432 | 1222.928 | 4293.9279 | 2090.2177 | 2085.471 | 202.8244 | 10754.7908
2433 | 845.2484 | 4317.4217 | 2449.6951 | 2111.2927 | 237.7063 | 10887.9534
2434 | 528.2725 | 4333.4574 | 2955.5323 | 2158.7808 | 286.7902 | 11132.85
2435 | 385.0562 | 4341.3363 | 3341.1429 | 2215.0246 | 324.2079 | 11422.8996
2436 | 287.2124 | 4341.7228 | 3447.5459 | 2179.2601 | 334.5328 | 11238.4617
2437 | 241.9728 | 4335.1322 | 3339.6515 | 2166.3492 | 324.0632 | 11171.8805
2438 | 216.0138 | 4321.972 | 3272.2259 | 2127.9135 | 317.5206 | 10973.6672
2439 | 191.0387 | 4303.814 | 3133.1674 | 2095.5622 | 304.027 | 10806.8313
2440 | 183.4154 | 4284.0128 | 3025.9408 | 2035.1633 | 293.6223 | 10495.3534
2441 | 185.4401 | 4266.4968 | 2967.9756 | 2021.6588 | 287.9976 | 10425.7109
2442 | 236.5555 | 4253.6692 | 2883.6323 | 2020.62 | 279.8134 | 10420.3538
2443 | 368.3927 | 4245.2826 | 2855.6292 | 2000.4376 | 277.0961 | 10316.2727
2444 | 587.9138 | 4239.0696 | 2922.8991 | 1979.0679 | 283.6236 | 10206.0692
2445 | 737.5837 | 4232.4773 | 2651.6159 | 1907.9841 | 257.2997 | 9839.4895
2446 | 836.1587 | 4224.3384 | 2604.0462 | 1789.8574 | 252.6837 | 9230.309
2447 | 922.6071 | 4215.4571 | 2358.429 | 1628.5461 | 228.8502 | 8398.4255
2448 | 843.8802 | 4207.7127 | 2197.0659 | 1504.9286 | 213.1924 | 7760.9289
2449 | 885.0237 | 4202.5613 | 2163.6759 | 1448.388 | 209.9524 | 7469.3488
2450 | 914.2471 | 4200.4669 | 2174.8059 | 1433.548 | 211.0324 | 7392.8186
2451 | 956.0555 | 4201.7233 | 2177.0319 | 1451.356 | 211.2484 | 7484.6548
2452 | 1010.4953 | 4207.5498 | 2145.8678 | 1487.7141 | 208.2244 | 7672.1538
2453 | 1067.6725 | 4219.9839 | 2134.7378 | 1610.4413 | 207.1444 | 8305.0587
2454 | 1139.4477 | 4240.1695 | 2114.7038 | 1839.1263 | 205.2004 | 9484.3893
2455 | 1456.2418 | 4266.3822 | 2150.3199 | 1993.6111 | 208.6564 | 10281.0688
2456 | 1420.0715 | 4293.9279 | 2370.7388 | 2085.7678 | 230.0447 | 10756.3214
2457 | 1057.7042 | 4317.4217 | 2700.2096 | 2108.4731 | 262.0149 | 10873.4126
2458 | 774.9047 | 4333.4574 | 3168.2492 | 2142.7536 | 307.4312 | 11050.1974
2459 | 594.4545 | 4341.3363 | 3502.2834 | 2184.1573 | 339.8442 | 11263.7167
2460 | 478.8513 | 4341.7228 | 3536.4971 | 2150.0252 | 343.1641 | 11087.6972
2461 | 376.5054 | 4335.1322 | 3501.2372 | 2137.4111 | 339.7427 | 11022.6465
2462 | 338.9971 | 4321.972 | 3281.7754 | 2097.1946 | 318.4472 | 10815.2497
2463 | 307.3656 | 4303.814 | 3137.1297 | 2058.3137 | 304.4115 | 10614.7405
2464 | 296.8461 | 4284.0128 | 2986.3847 | 2002.812 | 289.784 | 10328.5175
2465 | 316.3239 | 4266.4904 | 2824.8436 | 1987.9719 | 274.1088 | 10251.9873
2466 | 367.1526 | 4253.6209 | 2783.5512 | 1987.9719 | 270.102 | 10251.9873
2467 | 547.7355 | 4245.0216 | 2863.9545 | 1984.7071 | 277.9039 | 10235.1507
2468 | 775.2216 | 4237.9674 | 3062.1801 | 1982.9263 | 297.1388 | 10225.967
2469 | 887.3839 | 4228.7841 | 2963.8798 | 1916.2945 | 287.6002 | 9882.3464
2470 | 928.7077 | 4214.4295 | 2691.2388 | 1811.0786 | 261.1445 | 9339.7472
2471 | 938.5066 | 4193.9358 | 2407.2452 | 1651.6966 | 233.5871 | 8517.8127
2472 | 815.5559 | 4169.2948 | 2254.8975 | 1528.8211 | 218.8041 | 7884.1425
2473 | 802.5903 | 4144.9937 | 2273.1285 | 1466.1961 | 220.5731 | 7561.185
2474 | 828.6629 | 4125.9861 | 2254.2297 | 1439.484 | 218.7393 | 7423.4306
2475 | 877.1998 | 4115.5735 | 2233.283 | 1460.2601 | 216.7067 | 7530.5729
2476 | 923.7272 | 4115.0385 | 2203.7439 | 1501.0702 | 213.8404 | 7741.031
2477 | 989.3938 | 4124.5823 | 2190.3879 | 1615.1901 | 212.5444 | 8329.5484
2478 | 1068.9027 | 4143.4341 | 2168.1279 | 1837.0487 | 210.3844 | 9473.675
2479 | 1377.2807 | 4168.7796 | 2154.7719 | 1989.1591 | 209.0884 | 10258.1097
2480 | 1398.2307 | 4195.5778 | 2192.6139 | 2060.0945 | 212.7604 | 10623.9241
2481 | 1101.7904 | 4218.448 | 2484.3317 | 2081.9094 | 241.0672 | 10736.4235
2482 | 785.2737 | 4234.053 | 2904.1561 | 2119.6031 | 281.8049 | 10930.8103
2483 | 615.7137 | 4241.7177 | 3282.7549 | 2165.6072 | 318.5423 | 11168.0539
2484 | 495.2933 | 4242.0976 | 3494.0694 | 2144.9796 | 339.0472 | 11061.677
2485 | 393.1358 | 4235.6994 | 3560.716 | 2120.4935 | 345.5142 | 10935.4021
2486 | 347.4494 | 4222.921 | 3412.1302 | 2092.7426 | 331.0962 | 10792.2906
2487 | 296.4618 | 4205.2897 | 3423.8613 | 2047.7773 | 332.2345 | 10560.4041
2488 | 285.7567 | 4186.0625 | 3345.7508 | 1998.6568 | 324.6551 | 10307.0891
2489 | 273.6625 | 4169.0522 | 3279.3713 | 1988.1203 | 318.2139 | 10252.7526
2490 | 322.9698 | 4156.5843 | 3083.1046 | 1972.8351 | 299.1692 | 10173.9265
2491 | 478.7382 | 4148.3875 | 2858.1446 | 1968.2347 | 277.3402 | 10150.2021
2492 | 680.3485 | 4142.1659 | 2976.6793 | 1965.4151 | 288.8422 | 10135.6614
2493 | 797.7801 | 4135.2247 | 2870.8106 | 1908.5777 | 278.5692 | 9842.5507
2494 | 848.0167 | 4126.0867 | 2590.5789 | 1784.0698 | 251.3769 | 9200.4622
2495 | 891.7073 | 4115.2242 | 2243.3 | 1624.6877 | 217.6787 | 8378.5277
2496 | 783.2632 | 4104.5076 | 2121.3818 | 1503.8898 | 205.8484 | 7755.5718
2497 | 783.9676 | 4095.9251 | 2050.1497 | 1446.904 | 198.9364 | 7461.6957
2498 | 817.2443 | 4090.7551 | 2036.7936 | 1423.16 | 197.6404 | 7339.2474
2499 | 873.2713 | 4089.8319 | 2030.1156 | 1443.936 | 196.9924 | 7446.3897
2500 | 921.1054 | 4094.3519 | 2001.1776 | 1496.4698 | 194.1843 | 7717.3067
2501 | 981.64 | 4105.9618 | 1981.1435 | 1605.0989 | 192.2403 | 8277.5078
2502 | 1069.2839 | 4125.4205 | 1961.1095 | 1819.9827 | 190.2963 | 9385.6653
2503 | 1366.0693 | 4150.8381 | 2067.9577 | 1968.2347 | 200.6644 | 10150.2021
2504 | 1477.0237 | 4177.5666 | 2240.9182 | 2042.4349 | 217.4476 | 10532.8532
2505 | 1366.4924 | 4200.3557 | 2663.3025 | 2066.0305 | 258.4337 | 10654.5362
2506 | 1227.861 | 4215.9032 | 3243.3768 | 2103.5758 | 314.7212 | 10848.1577
2507 | 1097.0089 | 4223.5401 | 3625.693 | 2126.1327 | 351.8193 | 10964.4836
2508 | 981.5104 | 4223.9181 | 3640.8521 | 2102.2402 | 353.2902 | 10841.2699
2509 | 821.7174 | 4217.5411 | 3521.5828 | 2046.4417 | 341.7169 | 10553.5163
2510 | 715.6099 | 4204.8055 | 3315.8333 | 1987.5267 | 321.752 | 10249.6914
2511 | 606.9224 | 4187.2332 | 3102.9605 | 1954.285 | 301.0959 | 10078.2637
2512 | 559.8444 | 4168.0704 | 2995.1106 | 1915.9977 | 290.6307 | 9880.8158
2513 | 552.4956 | 4151.126 | 2891.4679 | 1915.2557 | 280.5737 | 9876.9893
2514 | 521.9736 | 4138.7577 | 2793.5905 | 1905.7581 | 271.0762 | 9828.0099
2515 | 578.4249 | 4130.8812 | 2731.2846 | 1894.4797 | 265.0303 | 9769.847
2516 | 745.0474 | 4125.8353 | 2780.2122 | 1887.95 | 269.778 | 9736.1737
2517 | 832.5402 | 4122.4684 | 2734.5791 | 1840.3135 | 265.35 | 9490.5117
2518 | 904.0254 | 4121.8704 | 2600.2843 | 1741.6272 | 252.3187 | 8981.5858
2519 | 957.333 | 4126.9316 | 2389.8156 | 1595.6012 | 231.8959 | 8228.5285
2520 | 853.5544 | 4139.3584 | 2159.2239 | 1475.1001 | 209.5204 | 7607.1031
2521 | 867.7756 | 4156.9871 | 2079.0877 | 1400.8999 | 201.7444 | 7224.4521
2522 | 892.6738 | 4174.9552 | 2018.9856 | 1365.2838 | 195.9124 | 7040.7796
2523 | 945.2916 | 4189.9832 | 1990.0476 | 1371.2198 | 193.1043 | 7071.3917
2524 | 1009.8944 | 4203.1755 | 1985.5956 | 1380.1238 | 192.6723 | 7117.3098
2525 | 1096.8349 | 4218.6788 | 1970.0135 | 1402.3839 | 191.1603 | 7232.1051
2526 | 1155.5876 | 4239.8605 | 1941.0755 | 1415.7399 | 188.3523 | 7300.9823
2527 | 1410.9186 | 4266.325 | 1934.3975 | 1506.1158 | 187.7043 | 7767.0513
2528 | 1516.0271 | 4293.9203 | 1918.8154 | 1636.5597 | 186.1923 | 8439.7519
2529 | 1349.0367 | 4317.4217 | 1974.4655 | 1724.4128 | 191.5923 | 8892.8107
2530 | 1144.5812 | 4333.4574 | 2094.6698 | 1770.2685 | 203.2564 | 9129.2891
2531 | 1081.8064 | 4341.3363 | 2553.5605 | 1795.3482 | 247.7848 | 9258.6251
2532 | 1005.3888 | 4341.7228 | 2787.3132 | 1756.6157 | 270.467 | 9058.8813
2533 | 932.5901 | 4335.1322 | 2872.1239 | 1679.2991 | 278.6967 | 8660.1589
2534 | 889.2492 | 4321.972 | 2889.9097 | 1622.4617 | 280.4225 | 8367.0482
2535 | 863.0706 | 4303.814 | 2941.5307 | 1587.4392 | 285.4316 | 8186.4369
2536 | 880.2885 | 4284.0128 | 2844.8331 | 1569.3344 | 276.0485 | 8093.07
2537 | 902.489 | 4266.4968 | 2774.7585 | 1599.1628 | 269.2488 | 8246.8957
2538 | 998.7804 | 4253.6692 | 2604.2911 | 1633.5917 | 252.7075 | 8424.4458
2539 | 1165.4406 | 4245.2826 | 2509.1962 | 1635.3725 | 243.48 | 8433.6294
2540 | 1274.6371 | 4239.0696 | 2540.3603 | 1626.4685 | 246.504 | 8387.7113
2541 | 1268.8394 | 4232.4773 | 2562.7539 | 1582.2452 | 248.6769 | 8159.6513
2542 | 1228.3791 | 4224.3384 | 2461.9381 | 1500.3282 | 238.8943 | 7737.2045
2543 | 1220.0929 | 4215.4571 | 2258.103 | 1378.6398 | 219.1151 | 7109.6568
2544 | 1080.9371 | 4207.7127 | 1976.6915 | 1270.3075 | 191.8083 | 6550.9862
2545 | 1068.3064 | 4202.5613 | 1832.0013 | 1202.0433 | 177.7683 | 6198.9472
2546 | 1119.3123 | 4200.4669 | 1785.2552 | 1166.4272 | 173.2323 | 6015.2747
2547 | 1203.7479 | 4201.7233 | 1749.6391 | 1167.9112 | 169.7763 | 6022.9277
2548 | 1260.934 | 4207.5498 | 1727.3791 | 1184.2353 | 167.6163 | 6107.111
2549 | 1343.4806 | 4219.9839 | 1709.5711 | 1193.1393 | 165.8883 | 6153.0291
2550 | 1437.5712 | 4240.1695 | 1702.893 | 1170.8793 | 165.2403 | 6038.2338
2551 | 1696.5982 | 4266.3822 | 1700.667 | 1219.8514 | 165.0243 | 6290.7835
2552 | 1574.8988 | 4293.9279 | 1665.051 | 1332.6357 | 161.5683 | 6872.4131
2553 | 1119.7796 | 4317.4217 | 1687.311 | 1430.58 | 163.7283 | 7377.5125
2554 | 754.8961 | 4333.4574 | 1747.4131 | 1500.3282 | 169.5603 | 7737.2045
2555 | 525.8722 | 4341.3363 | 1903.2334 | 1579.2772 | 184.6803 | 8144.3452
2556 | 395.9082 | 4341.7228 | 2063.5057 | 1551.9715 | 200.2324 | 8003.5296
2557 | 309.334 | 4335.1322 | 2615.7995 | 1473.6161 | 253.8242 | 7599.4501
2558 | 269.7085 | 4321.972 | 2852.446 | 1429.096 | 276.7872 | 7369.8595
2559 | 222.74 | 4303.814 | 2916.3769 | 1386.0599 | 282.9907 | 7147.9219
2560 | 213.8163 | 4284.0128 | 2999.7185 | 1369.7358 | 291.0778 | 7063.7386
2561 | 192.4119 | 4266.4968 | 2996.3794 | 1402.3839 | 290.7538 | 7232.1051
2562 | 216.0137 | 4253.6692 | 2899.8822 | 1452.84 | 281.3902 | 7492.3078
2563 | 292.7319 | 4245.2826 | 2795.2155 | 1478.0681 | 271.2338 | 7622.4092
2564 | 461.7862 | 4239.0696 | 2714.5673 | 1519.917 | 263.4082 | 7838.2244
2565 | 624.8279 | 4232.4773 | 2537.6668 | 1540.2479 | 246.2426 | 7943.0708
2566 | 814.4469 | 4224.3384 | 2338.5507 | 1523.0334 | 226.9214 | 7854.2957
2567 | 997.3546 | 4215.4571 | 2114.7038 | 1402.3839 | 205.2004 | 7232.1051
2568 | 964.4769 | 4207.7127 | 1956.6575 | 1313.3437 | 189.8643 | 6772.9238
2569 | 1057.1972 | 4202.5613 | 1934.3975 | 1267.3395 | 187.7043 | 6535.6802
2570 | 1173.2296 | 4200.4669 | 1947.7535 | 1255.4675 | 189.0003 | 6474.456
2571 | 1314.4541 | 4201.7233 | 1941.0755 | 1274.7595 | 188.3523 | 6573.9453
2572 | 1450.8657 | 4207.5498 | 1925.4934 | 1335.6037 | 186.8403 | 6887.7191
2573 | 1593.5507 | 4219.9839 | 1898.7814 | 1473.6161 | 184.2483 | 7599.4501
2574 | 1769.5739 | 4240.1695 | 1838.6793 | 1702.1527 | 178.4163 | 8778.0154
2575 | 2099.2122 | 4266.3822 | 1865.3913 | 1889.1373 | 181.0083 | 9742.2961
2576 | 1923.2942 | 4293.9279 | 2101.3478 | 1998.2116 | 203.9044 | 10304.7931
2577 | 1407.1588 | 4317.4217 | 2567.2727 | 2051.9325 | 249.1154 | 10581.8325
2578 | 967.1386 | 4333.4574 | 3038.0057 | 2094.9686 | 294.793 | 10803.7701
2579 | 717.1651 | 4341.3363 | 3347.6429 | 2128.2103 | 324.8387 | 10975.1978
2580 | 552.7862 | 4341.7228 | 3383.1031 | 2110.9959 | 328.2795 | 10886.4228
2581 | 440.8179 | 4335.1322 | 3304.9036 | 2085.6194 | 320.6915 | 10755.5561
2582 | 379.9053 | 4321.972 | 3275.4536 | 2048.0741 | 317.8338 | 10561.9347
2583 | 335.9175 | 4303.814 | 3236.9437 | 2007.5608 | 314.097 | 10353.0072
2584 | 319.4294 | 4284.0128 | 3117.385 | 1952.3558 | 302.4956 | 10068.3148
2585 | 315.9985 | 4266.4968 | 2997.7818 | 1927.7214 | 290.8899 | 9941.2746
2586 | 342.0765 | 4253.6692 | 2752.4984 | 1915.1073 | 267.0888 | 9876.224
2587 | 487.1513 | 4245.2826 | 2663.4138 | 1889.5825 | 258.4445 | 9744.592
2588 | 750.6745 | 4239.0696 | 2761.0463 | 1892.8473 | 267.9182 | 9761.4286
2589 | 1041.8605 | 4232.4773 | 2766.9897 | 1873.2584 | 268.495 | 9660.4088
2590 | 1258.7282 | 4224.3384 | 2458.5101 | 1749.0473 | 238.5616 | 9019.8509
2591 | 1406.1313 | 4215.4571 | 2143.6418 | 1580.9096 | 208.0084 | 8152.7636
2592 | 1312.937 | 4207.7127 | 2012.3076 | 1448.388 | 195.2643 | 7469.3488
2593 | 1364.8356 | 4202.5613 | 1958.8835 | 1397.9319 | 190.0803 | 7209.146
2594 | 1440.8687 | 4200.4669 | 1938.8495 | 1372.7038 | 188.1363 | 7079.0447
2595 | 1532.5023 | 4201.7233 | 1921.0414 | 1390.5119 | 186.4083 | 7170.8809
2596 | 1621.3883 | 4207.5498 | 1903.2334 | 1436.516 | 184.6803 | 7408.1246
2597 | 1729.0158 | 4219.9839 | 1905.4594 | 1543.9579 | 184.8963 | 7962.2033
2598 | 1847.2952 | 4240.1695 | 1894.3294 | 1741.4788 | 183.8163 | 8980.8205
2599 | 2101.4534 | 4266.3822 | 1938.8495 | 1913.3265 | 188.1363 | 9867.0403
2600 | 1828.0391 | 4293.9279 | 2090.2177 | 2011.1224 | 202.8244 | 10371.3744
2601 | 1415.2782 | 4317.4217 | 2449.6951 | 2036.9441 | 237.7063 | 10504.537
2602 | 1019.6688 | 4333.4574 | 2955.5323 | 2086.0646 | 286.7902 | 10757.852
2603 | 810.4695 | 4341.3363 | 3341.1429 | 2129.1007 | 324.2079 | 10979.7896
2604 | 634.1987 | 4341.7228 | 3447.5459 | 2112.6283 | 334.5328 | 10894.8411
2605 | 661.2016 | 4335.1322 | 3339.6515 | 2083.5418 | 324.0632 | 10744.8419
2606 | 644.1821 | 4321.972 | 3272.2259 | 2037.9829 | 317.5206 | 10509.8941
2607 | 714.1454 | 4303.814 | 3133.1674 | 2003.4056 | 304.027 | 10331.5787
2608 | 635.2849 | 4284.0128 | 3025.9408 | 1949.3878 | 293.6223 | 10053.0087
2609 | 597.3004 | 4266.4968 | 2967.9756 | 1933.2122 | 287.9976 | 9969.5908
2610 | 678.5655 | 4253.6692 | 2883.6323 | 1921.4885 | 279.8134 | 9909.1319
2611 | 1023.1006 | 4245.2826 | 2855.6292 | 1912.5845 | 277.0961 | 9863.2138
2612 | 1372.5786 | 4239.0696 | 2922.8991 | 1905.1645 | 283.6236 | 9824.9487
2613 | 1534.9474 | 4232.4773 | 2651.6159 | 1890.3245 | 257.2997 | 9748.4185
2614 | 1577.9881 | 4224.3384 | 2604.0462 | 1750.8281 | 252.6837 | 9029.0345
2615 | 1608.4337 | 4215.4571 | 2358.429 | 1587.4392 | 228.8502 | 8186.4369
2616 | 1471.0906 | 4207.7127 | 2197.0659 | 1472.1321 | 213.1924 | 7591.7971
2617 | 1482.1459 | 4202.5613 | 2163.6759 | 1418.7079 | 209.9524 | 7316.2883
2618 | 1517.4539 | 4200.4669 | 2174.8059 | 1380.1238 | 211.0324 | 7117.3098
2619 | 1573.1225 | 4201.7233 | 2177.0319 | 1389.0279 | 211.2484 | 7163.2279
2620 | 1614.6533 | 4207.5498 | 2145.8678 | 1429.096 | 208.2244 | 7369.8595
2621 | 1664.9294 | 4219.9839 | 2134.7378 | 1541.2867 | 207.1444 | 7948.4279
2622 | 1737.0722 | 4240.1695 | 2114.7038 | 1735.3944 | 205.2004 | 8949.4431
2623 | 1993.6065 | 4266.3822 | 2150.3199 | 1903.9773 | 208.6564 | 9818.8263
2624 | 2082.966 | 4293.9279 | 2370.7388 | 2003.4056 | 230.0447 | 10331.5787
2625 | 1937.8662 | 4317.4217 | 2700.2096 | 2040.8025 | 262.0149 | 10524.4349
2626 | 1546.5349 | 4333.4574 | 3168.2492 | 2083.0966 | 307.4312 | 10742.546
2627 | 1560.0006 | 4341.3363 | 3502.2834 | 2134.7399 | 339.8442 | 11008.8711
2628 | 1139.9684 | 4341.7228 | 3536.4971 | 2104.4663 | 343.1641 | 10852.7495
2629 | 994.278 | 4335.1322 | 3501.2372 | 2071.2246 | 339.7427 | 10681.3218
2630 | 940.5732 | 4321.972 | 3281.7754 | 2035.7569 | 318.4472 | 10498.4146
2631 | 677.497 | 4303.814 | 3137.1297 | 1986.0427 | 304.4115 | 10242.0384
2632 | 524.9487 | 4284.0128 | 2986.3847 | 1929.3538 | 289.784 | 9949.693
2633 | 421.668 | 4266.4904 | 2824.8436 | 1911.8425 | 274.1088 | 9859.3873
2634 | 405.4026 | 4253.6209 | 2783.5512 | 1894.3313 | 270.102 | 9769.0817
2635 | 530.6213 | 4245.0216 | 2863.9545 | 1887.6532 | 277.9039 | 9734.6431
2636 | 779.5216 | 4237.9674 | 3062.1801 | 1880.3816 | 297.1388 | 9697.1433
2637 | 969.634 | 4228.7841 | 2963.8798 | 1862.5736 | 287.6002 | 9605.307
2638 | 1101.3677 | 4214.4295 | 2691.2388 | 1745.1889 | 261.1445 | 8999.953
2639 | 1193.6271 | 4193.9358 | 2407.2452 | 1582.2452 | 233.5871 | 8159.6513
2640 | 1113.1779 | 4169.2948 | 2254.8975 | 1466.1961 | 218.8041 | 7561.185
2641 | 1149.7697 | 4144.9937 | 2273.1285 | 1403.8679 | 220.5731 | 7239.7581
2642 | 1225.0797 | 4125.9861 | 2254.2297 | 1362.3158 | 218.7393 | 7025.4735
2643 | 1339.8977 | 4115.5735 | 2233.283 | 1366.7678 | 216.7067 | 7048.4326
2644 | 1427.2304 | 4115.0385 | 2203.7439 | 1402.3839 | 213.8404 | 7232.1051
2645 | 1535.5754 | 4124.5823 | 2190.3879 | 1512.0518 | 212.5444 | 7797.6634
2646 | 1656.2927 | 4143.4341 | 2168.1279 | 1701.2623 | 210.3844 | 8773.4236
2647 | 1880.5903 | 4168.7796 | 2154.7719 | 1879.046 | 209.0884 | 9690.2555
2648 | 1883.8632 | 4195.5778 | 2192.6139 | 1980.7003 | 212.7604 | 10214.4875
2649 | 1720.6664 | 4218.448 | 2484.3317 | 2012.7548 | 241.0672 | 10379.7928
2650 | 1243.9984 | 4234.053 | 2904.1561 | 2054.4553 | 281.8049 | 10594.8427
2651 | 1006.9533 | 4241.7177 | 3282.7549 | 2109.0667 | 318.5423 | 10876.4738
2652 | 973.4946 | 4242.0976 | 3494.0694 | 2084.8774 | 339.0472 | 10751.7296
2653 | 1042.5606 | 4235.6994 | 3560.716 | 2052.2293 | 345.5142 | 10583.3631
2654 | 878.2772 | 4222.921 | 3412.1302 | 2000.1408 | 331.0962 | 10314.7421
2655 | 805.5876 | 4205.2897 | 3423.8613 | 1961.2599 | 332.2345 | 10114.2329
2656 | 731.3139 | 4186.0625 | 3345.7508 | 1908.5777 | 324.6551 | 9842.5507
2657 | 573.1933 | 4169.0522 | 3279.3713 | 1883.6464 | 318.2139 | 9713.9799
2658 | 593.7061 | 4156.5843 | 3083.1046 | 1855.8956 | 299.1692 | 9570.8684
2659 | 905.3569 | 4148.3875 | 2858.1446 | 1821.0215 | 277.3402 | 9391.0224
2660 | 1221.7964 | 4142.1659 | 2976.6793 | 1784.3666 | 288.8422 | 9201.9928
2661 | 1380.2944 | 4135.2247 | 2870.8106 | 1751.2733 | 278.5692 | 9031.3304
2662 | 1440.9431 | 4126.0867 | 2590.5789 | 1626.1717 | 251.3769 | 8386.1807
2663 | 1497.6848 | 4115.2242 | 2243.3 | 1472.1321 | 217.6787 | 7591.7971
2664 | 1377.6757 | 4104.5076 | 2121.3818 | 1344.5077 | 205.8484 | 6933.6373
2665 | 1382.7884 | 4095.9251 | 2050.1497 | 1268.8235 | 198.9364 | 6543.3332
2666 | 1418.2904 | 4090.7551 | 2036.7936 | 1228.7554 | 197.6404 | 6336.7016
2667 | 1452.009 | 4089.8319 | 2030.1156 | 1213.9154 | 196.9924 | 6260.1714
2668 | 1495.4819 | 4094.3519 | 2001.1776 | 1212.4314 | 194.1843 | 6252.5184
2669 | 1546.8441 | 4105.9618 | 1981.1435 | 1200.5593 | 192.2403 | 6191.2942
2670 | 1616.4875 | 4125.4205 | 1961.1095 | 1160.4912 | 190.2963 | 5984.6626
2671 | 1816.9831 | 4150.8381 | 2067.9577 | 1255.4675 | 200.6644 | 6474.456
2672 | 1693.351 | 4177.5666 | 2240.9182 | 1359.3478 | 217.4476 | 7010.1675
2673 | 1282.619 | 4200.3557 | 2663.3025 | 1443.936 | 258.4337 | 7446.3897
2674 | 978.3717 | 4215.9032 | 3243.3768 | 1502.2574 | 314.7212 | 7747.1534
2675 | 712.1737 | 4223.5401 | 3625.693 | 1582.0968 | 351.8193 | 8158.886
2676 | 528.8534 | 4223.9181 | 3640.8521 | 1580.1676 | 353.2902 | 8148.9371
2677 | 428.059 | 4217.5411 | 3521.5828 | 1494.8374 | 341.7169 | 7708.8883
2678 | 365.967 | 4204.8055 | 3315.8333 | 1433.548 | 321.752 | 7392.8186
2679 | 360.4361 | 4187.2332 | 3102.9605 | 1394.9639 | 301.0959 | 7193.84
2680 | 391.223 | 4168.0704 | 2995.1106 | 1374.1878 | 290.6307 | 7086.6977
2681 | 414.1223 | 4151.126 | 2891.4679 | 1402.3839 | 280.5737 | 7232.1051
2682 | 523.083 | 4138.7577 | 2793.5905 | 1439.484 | 271.0762 | 7423.4306
2683 | 674.7475 | 4130.8812 | 2731.2846 | 1442.452 | 265.0303 | 7438.7367
2684 | 798.7561 | 4125.8353 | 2780.2122 | 1451.356 | 269.778 | 7484.6548
2685 | 966.8339 | 4122.4684 | 2734.5791 | 1470.6481 | 265.35 | 7584.1441
2686 | 1086.1243 | 4121.8704 | 2600.2843 | 1406.8359 | 252.3187 | 7255.0642
2687 | 1192.5394 | 4126.9316 | 2389.8156 | 1279.2116 | 231.8959 | 6596.9043
2688 | 1108.0136 | 4139.3584 | 2159.2239 | 1178.2993 | 209.5204 | 6076.4989
2689 | 1152.6166 | 4156.9871 | 2079.0877 | 1130.8111 | 201.7444 | 5831.6022
2690 | 1216.9565 | 4174.9552 | 2018.9856 | 1104.0991 | 195.9124 | 5693.8478
2691 | 1300.6342 | 4189.9832 | 1990.0476 | 1093.711 | 193.1043 | 5640.2767
2692 | 1397.7796 | 4203.1755 | 1985.5956 | 1108.5511 | 192.6723 | 5716.8069
2693 | 1496.2942 | 4218.6788 | 1970.0135 | 1154.5552 | 191.1603 | 5954.0506
2694 | 1603.2469 | 4239.8605 | 1941.0755 | 1212.4314 | 188.3523 | 6252.5184
2695 | 1873.1165 | 4266.325 | 1934.3975 | 1323.7317 | 187.7043 | 6826.495
2696 | 1590.9804 | 4293.9203 | 1918.8154 | 1448.388 | 186.1923 | 7469.3488
2697 | 1147.5655 | 4317.4217 | 1974.4655 | 1545.2935 | 191.5923 | 7969.0911
2698 | 752.0931 | 4333.4574 | 2094.6698 | 1603.3181 | 203.2564 | 8268.3242
2699 | 532.8695 | 4341.3363 | 2553.5605 | 1637.4502 | 247.7848 | 8444.3437
2700 | 409.1736 | 4341.7228 | 2787.3132 | 1637.5986 | 270.467 | 8445.109
2701 | 332.9653 | 4335.1322 | 2872.1239 | 1583.284 | 278.6967 | 8165.0084
2702 | 279.065 | 4321.972 | 2889.9097 | 1542.0287 | 280.4225 | 7952.2544
2703 | 227.6295 | 4303.814 | 2941.5307 | 1512.7938 | 285.4316 | 7801.4899
2704 | 205.1137 | 4284.0128 | 2844.8331 | 1493.3534 | 276.0485 | 7701.2353
2705 | 186.365 | 4266.4968 | 2774.7585 | 1511.3098 | 269.2488 | 7793.8369
2706 | 200.8194 | 4253.6692 | 2604.2911 | 1510.1226 | 252.7075 | 7787.7144
2707 | 294.5786 | 4245.2826 | 2509.1962 | 1484.0041 | 243.48 | 7653.0213
2708 | 410.2722 | 4239.0696 | 2540.3603 | 1460.2601 | 246.504 | 7530.5729
2709 | 526.7135 | 4232.4773 | 2562.7539 | 1451.356 | 248.6769 | 7484.6548
2710 | 700.9911 | 4224.3384 | 2461.9381 | 1397.9319 | 238.8943 | 7209.146
2711 | 927.2708 | 4215.4571 | 2258.103 | 1283.6636 | 219.1151 | 6619.8634
2712 | 941.4209 | 4207.7127 | 1976.6915 | 1167.9112 | 191.8083 | 6022.9277
2713 | 1048.8603 | 4202.5613 | 1832.0013 | 1096.679 | 177.7683 | 5655.5827
2714 | 1180.4001 | 4200.4669 | 1785.2552 | 1062.547 | 173.2323 | 5479.5632
2715 | 1327.3963 | 4201.7233 | 1749.6391 | 1044.7389 | 169.7763 | 5387.727
2716 | 1464.692 | 4207.5498 | 1727.3791 | 1050.6749 | 167.6163 | 5418.3391
2717 | 1607.1116 | 4219.9839 | 1709.5711 | 1059.5789 | 165.8883 | 5464.2572
2718 | 1759.7166 | 4240.1695 | 1702.893 | 1049.1909 | 165.2403 | 5410.686
2719 | 2071.5465 | 4266.3822 | 1700.667 | 1124.8751 | 165.0243 | 5800.9901
2720 | 1839.5331 | 4293.9279 | 1665.051 | 1243.5955 | 161.5683 | 6413.2318
2721 | 1338.513 | 4317.4217 | 1687.311 | 1335.6037 | 163.7283 | 6887.7191
2722 | 903.5785 | 4333.4574 | 1747.4131 | 1383.0918 | 169.5603 | 7132.6158
2723 | 654.6105 | 4341.3363 | 1903.2334 | 1443.936 | 184.6803 | 7446.3897
2724 | 491.5536 | 4341.7228 | 2063.5057 | 1408.3199 | 200.2324 | 7262.7172
2725 | 391.7734 | 4335.1322 | 2615.7995 | 1331.1517 | 253.8242 | 6864.7601
2726 | 328.1855 | 4321.972 | 2852.446 | 1280.6956 | 276.7872 | 6604.5574
2727 | 282.2621 | 4303.814 | 2916.3769 | 1251.0155 | 282.9907 | 6451.4969
2728 | 266.0321 | 4284.0128 | 2999.7185 | 1231.7234 | 291.0778 | 6352.0077
2729 | 274.5437 | 4266.4968 | 2996.3794 | 1261.4035 | 290.7538 | 6505.0681
2730 | 278.5729 | 4253.6692 | 2899.8822 | 1301.4716 | 281.3902 | 6711.6997
2731 | 385.8057 | 4245.2826 | 2795.2155 | 1310.3756 | 271.2338 | 6757.6178
2732 | 586.5894 | 4239.0696 | 2714.5673 | 1328.1837 | 263.4082 | 6849.454
2733 | 870.5574 | 4232.4773 | 2537.6668 | 1353.4118 | 246.2426 | 6979.5554
2734 | 1073.8075 | 4224.3384 | 2338.5507 | 1305.9236 | 226.9214 | 6734.6587
2735 | 1241.383 | 4215.4571 | 2114.7038 | 1199.0753 | 205.2004 | 6183.6412
2736 | 1138.5492 | 4207.7127 | 1956.6575 | 1115.9711 | 189.8643 | 5755.072
2737 | 1165.4415 | 4202.5613 | 1934.3975 | 1059.5789 | 187.7043 | 5464.2572
2738 | 1215.6845 | 4200.4669 | 1947.7535 | 1037.3189 | 189.0003 | 5349.4619
2739 | 1251.8566 | 4201.7233 | 1941.0755 | 1025.4469 | 188.3523 | 5288.2377
2740 | 1289.4533 | 4207.5498 | 1925.4934 | 1043.2549 | 186.8403 | 5380.074
2741 | 1343.3179 | 4219.9839 | 1898.7814 | 1064.031 | 184.2483 | 5487.2163
2742 | 1406.5904 | 4240.1695 | 1838.6793 | 1058.0949 | 178.4163 | 5456.6042
2743 | 1644.0384 | 4266.3822 | 1865.3913 | 1120.4231 | 181.0083 | 5778.0311
2744 | 1466.0578 | 4293.9279 | 2101.3478 | 1239.1434 | 203.9044 | 6390.2728
2745 | 1288.3223 | 4317.4217 | 2567.2727 | 1340.0557 | 249.1154 | 6910.6782
2746 | 1141.1505 | 4333.4574 | 3038.0057 | 1409.8039 | 294.793 | 7270.3702
2747 | 940.2355 | 4341.3363 | 3347.6429 | 1482.5201 | 324.8387 | 7645.3683
2748 | 918.8722 | 4341.7228 | 3383.1031 | 1454.324 | 328.2795 | 7499.9608
2749 | 692.2066 | 4335.1322 | 3304.9036 | 1387.5439 | 320.6915 | 7155.5749
2750 | 547.5451 | 4321.972 | 3275.4536 | 1338.5717 | 317.8338 | 6903.0252
2751 | 411.6967 | 4303.814 | 3236.9437 | 1302.9556 | 314.097 | 6719.3527
2752 | 331.3537 | 4284.0128 | 3117.385 | 1291.0836 | 302.4956 | 6658.1285
2753 | 287.991 | 4266.4968 | 2997.7818 | 1325.2157 | 290.8899 | 6834.148
2754 | 252.5975 | 4253.6692 | 2752.4984 | 1375.6718 | 267.0888 | 7094.3507
2755 | 268.0456 | 4245.2826 | 2663.4138 | 1393.4799 | 258.4445 | 7186.187
2756 | 335.6434 | 4239.0696 | 2761.0463 | 1412.7719 | 267.9182 | 7285.6763
2757 | 418.103 | 4232.4773 | 2766.9897 | 1454.324 | 268.495 | 7499.9608
2758 | 508.0099 | 4224.3384 | 2458.5101 | 1409.8039 | 238.5616 | 7270.3702
2759 | 643.2807 | 4215.4571 | 2143.6418 | 1292.5676 | 208.0084 | 6665.7815
2760 | 644.9224 | 4207.7127 | 2012.3076 | 1207.9794 | 195.2643 | 6229.5593
2761 | 731.1432 | 4202.5613 | 1958.8835 | 1161.9752 | 190.0803 | 5992.3157
2762 | 819.9671 | 4200.4669 | 1938.8495 | 1139.7152 | 188.1363 | 5877.5203
2763 | 934.4184 | 4201.7233 | 1921.0414 | 1144.1672 | 186.4083 | 5900.4794
2764 | 1011.0768 | 4207.5498 | 1903.2334 | 1200.5593 | 184.6803 | 6191.2942
2765 | 1113.4232 | 4219.9839 | 1905.4594 | 1341.5397 | 184.8963 | 6918.3312
2766 | 1237.9035 | 4240.1695 | 1894.3294 | 1588.6264 | 183.8163 | 8192.5593
2767 | 1519.9082 | 4266.3822 | 1938.8495 | 1798.1678 | 188.1363 | 9273.1659
2768 | 1358.3698 | 4293.9279 | 2090.2177 | 1926.831 | 202.8244 | 9936.6828
2769 | 970.5281 | 4317.4217 | 2449.6951 | 1980.4035 | 237.7063 | 10212.9569
2770 | 624.5387 | 4333.4574 | 2955.5323 | 2038.7249 | 286.7902 | 10513.7206
2771 | 452.8072 | 4341.3363 | 3341.1429 | 2097.0462 | 324.2079 | 10814.4844
2772 | 361.0614 | 4341.7228 | 3447.5459 | 2073.1538 | 334.5328 | 10691.2707
2773 | 296.8867 | 4335.1322 | 3339.6515 | 2043.4737 | 324.0632 | 10538.2103
2774 | 279.787 | 4321.972 | 3272.2259 | 2002.812 | 317.5206 | 10328.5175
2775 | 351.0053 | 4303.814 | 3133.1674 | 1966.0087 | 304.027 | 10138.7226
2776 | 444.7191 | 4284.0128 | 3025.9408 | 1920.8949 | 293.6223 | 9906.0707
2777 | 575.6114 | 4266.4968 | 2967.9756 | 1914.0685 | 287.9976 | 9870.8668
2778 | 747.3709 | 4253.6692 | 2883.6323 | 1907.2421 | 279.8134 | 9835.6629
2779 | 923.2283 | 4245.2826 | 2855.6292 | 1889.2857 | 277.0961 | 9743.0614
2780 | 1116.6462 | 4239.0696 | 2922.8991 | 1853.5212 | 283.6236 | 9558.6236
2781 | 1226.8352 | 4232.4773 | 2651.6159 | 1820.7247 | 257.2997 | 9389.4918
2782 | 1231.8828 | 4224.3384 | 2604.0462 | 1691.0227 | 252.6837 | 8720.6177
2783 | 1251.2798 | 4215.4571 | 2358.429 | 1540.2479 | 228.8502 | 7943.0708
2784 | 1085.5318 | 4207.7127 | 2197.0659 | 1427.612 | 213.1924 | 7362.2065
2785 | 1051.8244 | 4202.5613 | 2163.6759 | 1368.2518 | 209.9524 | 7056.0856
2786 | 1055.1891 | 4200.4669 | 2174.8059 | 1343.0237 | 211.0324 | 6925.9843
2787 | 1085.3732 | 4201.7233 | 2177.0319 | 1348.9598 | 211.2484 | 6956.5963
2788 | 1113.1454 | 4207.5498 | 2145.8678 | 1394.9639 | 208.2244 | 7193.84
2789 | 1155.167 | 4219.9839 | 2134.7378 | 1498.2506 | 207.1444 | 7726.4903
2790 | 1236.963 | 4240.1695 | 2114.7038 | 1691.1711 | 205.2004 | 8721.383
2791 | 1490.5053 | 4266.3822 | 2150.3199 | 1886.1692 | 208.6564 | 9726.99
2792 | 1569.6369 | 4293.9279 | 2370.7388 | 1999.5472 | 230.0447 | 10311.6809
2793 | 1416.4123 | 4317.4217 | 2700.2096 | 2047.3321 | 262.0149 | 10558.1082
2794 | 1295.3676 | 4333.4574 | 3168.2492 | 2105.2083 | 307.4312 | 10856.576
2795 | 1244.7411 | 4341.3363 | 3502.2834 | 2149.7284 | 339.8442 | 11086.1666
2796 | 901.1333 | 4341.7228 | 3536.4971 | 2113.0735 | 343.1641 | 10897.137
2797 | 698.7206 | 4335.1322 | 3501.2372 | 2070.9278 | 339.7427 | 10679.7912
2798 | 507.1367 | 4321.972 | 3281.7754 | 2032.9373 | 318.4472 | 10483.8738
2799 | 391.7145 | 4303.814 | 3137.1297 | 2003.4056 | 304.4115 | 10331.5787
2800 | 334.5928 | 4284.0128 | 2986.3847 | 1961.1115 | 289.784 | 10113.4676
2801 | 272.1432 | 4266.4904 | 2824.8436 | 1944.3422 | 274.1088 | 10026.9885
2802 | 240.709 | 4253.6209 | 2783.5512 | 1929.799 | 270.102 | 9951.9889
2803 | 303.3692 | 4245.0216 | 2863.9545 | 1921.0433 | 277.9039 | 9906.836
2804 | 322.9215 | 4237.9674 | 3062.1801 | 1881.4204 | 297.1388 | 9702.5004
2805 | 391.9784 | 4228.7841 | 2963.8798 | 1838.6811 | 287.6002 | 9482.0934
2806 | 455.8266 | 4214.4295 | 2691.2388 | 1725.8968 | 261.1445 | 8900.4637
2807 | 570.2615 | 4193.9358 | 2407.2452 | 1572.5992 | 233.5871 | 8109.9066
2808 | 570.6735 | 4169.2948 | 2254.8975 | 1457.2921 | 218.8041 | 7515.2669
2809 | 642.8831 | 4144.9937 | 2273.1285 | 1396.4479 | 220.5731 | 7201.493
2810 | 724.5928 | 4125.9861 | 2254.2297 | 1356.3798 | 218.7393 | 6994.8614
2811 | 815.5944 | 4115.5735 | 2233.283 | 1357.8638 | 216.7067 | 7002.5145
2812 | 903.8407 | 4115.0385 | 2203.7439 | 1402.3839 | 213.8404 | 7232.1051
2813 | 986.3178 | 4124.5823 | 2190.3879 | 1508.045 | 212.5444 | 7777.0002
2814 | 1094.3767 | 4143.4341 | 2168.1279 | 1690.2807 | 210.3844 | 8716.7912
2815 | 1419.8753 | 4168.7796 | 2154.7719 | 1866.7288 | 209.0884 | 9626.7355
2816 | 1474.7981 | 4195.5778 | 2192.6139 | 1972.0931 | 212.7604 | 10170.1
2817 | 1296.5255 | 4218.448 | 2484.3317 | 2019.2844 | 241.0672 | 10413.466
2818 | 1114.0161 | 4234.053 | 2904.1561 | 2056.9781 | 281.8049 | 10607.8528
2819 | 1027.2807 | 4241.7177 | 3282.7549 | 2107.7311 | 318.5423 | 10869.5861
2820 | 932.3522 | 4242.0976 | 3494.0694 | 2087.2518 | 339.0472 | 10763.9744
2821 | 848.8966 | 4235.6994 | 3560.716 | 2062.3205 | 345.5142 | 10635.4037
2822 | 795.6329 | 4222.921 | 3412.1302 | 2028.9304 | 331.0962 | 10463.2107
2823 | 765.0823 | 4205.2897 | 3423.8613 | 2008.3028 | 332.2345 | 10356.8337
2824 | 785.3682 | 4186.0625 | 3345.7508 | 1944.3422 | 324.6551 | 10026.9885
2825 | 824.0822 | 4169.0522 | 3279.3713 | 1941.671 | 318.2139 | 10013.213
2826 | 939.0965 | 4156.5843 | 3083.1046 | 1927.1278 | 299.1692 | 9938.2134
2827 | 1144.9894 | 4148.3875 | 2858.1446 | 1905.0161 | 277.3402 | 9824.1834
2828 | 1283.699 | 4142.1659 | 2976.6793 | 1869.1032 | 288.8422 | 9638.9803
2829 | 1312.3902 | 4135.2247 | 2870.8106 | 1833.1903 | 278.5692 | 9453.7772
2830 | 1295.3973 | 4126.0867 | 2590.5789 | 1708.0887 | 251.3769 | 8808.6275
2831 | 1315.3513 | 4115.2242 | 2243.3 | 1539.8027 | 217.6787 | 7940.7749
2832 | 1203.0381 | 4104.5076 | 2121.3818 | 1438 | 205.8484 | 7415.7776
2833 | 1231.9418 | 4095.9251 | 2050.1497 | 1380.1238 | 198.9364 | 7117.3098
2834 | 1336.4059 | 4090.7551 | 2036.7936 | 1359.3478 | 197.6404 | 7010.1675
2835 | 1484.5305 | 4089.8319 | 2030.1156 | 1351.9278 | 196.9924 | 6971.9024
2836 | 1632.643 | 4094.3519 | 2001.1776 | 1393.4799 | 194.1843 | 7186.187
2837 | 1783.2311 | 4105.9618 | 1981.1435 | 1488.7529 | 192.2403 | 7677.5109
2838 | 1956.089 | 4125.4205 | 1961.1095 | 1680.3379 | 190.2963 | 8665.516
2839 | 2220.9354 | 4150.8381 | 2067.9577 | 1856.9344 | 200.6644 | 9576.2255
2840 | 1986.7232 | 4177.5666 | 2240.9182 | 1967.6411 | 217.4476 | 10147.1409
2841 | 1522.1017 | 4200.3557 | 2663.3025 | 2016.6132 | 258.4337 | 10399.6906
2842 | 1125.5317 | 4215.9032 | 3243.3768 | 2059.6493 | 314.7212 | 10621.6282
2843 | 876.0988 | 4223.5401 | 3625.693 | 2081.4642 | 351.8193 | 10734.1276
2844 | 682.2814 | 4223.9181 | 3640.8521 | 2066.6241 | 353.2902 | 10657.5974
2845 | 569.2438 | 4217.5411 | 3521.5828 | 2026.8528 | 341.7169 | 10452.4965
2846 | 509.8835 | 4204.8055 | 3315.8333 | 1998.5084 | 321.752 | 10306.3238
2847 | 483.7309 | 4187.2332 | 3102.9605 | 1939.7418 | 301.0959 | 10003.2641
2848 | 461.1782 | 4168.0704 | 2995.1106 | 1897.7445 | 290.6307 | 9786.6836
2849 | 460.5869 | 4151.126 | 2891.4679 | 1902.3449 | 280.5737 | 9810.408
2850 | 542.0423 | 4138.7577 | 2793.5905 | 1877.2652 | 271.0762 | 9681.0719
2851 | 808.4047 | 4130.8812 | 2731.2846 | 1835.7131 | 265.0303 | 9466.7873
2852 | 1108.1175 | 4125.8353 | 2780.2122 | 1789.5606 | 269.778 | 9228.7784
2853 | 1403.2278 | 4122.4684 | 2734.5791 | 1777.8369 | 265.35 | 9168.3195
2854 | 1546.264 | 4121.8704 | 2600.2843 | 1678.7055 | 252.3187 | 8657.0977
2855 | 1667.5146 | 4126.9316 | 2389.8156 | 1516.6522 | 231.8959 | 7821.3877
2856 | 1582.169 | 4139.3584 | 2159.2239 | 1389.0279 | 209.5204 | 7163.2279
2857 | 1639.6051 | 4156.9871 | 2079.0877 | 1316.3117 | 201.7444 | 6788.2299
2858 | 1723.7101 | 4174.9552 | 2018.9856 | 1264.3715 | 195.9124 | 6520.3741
2859 | 1808.6322 | 4189.9832 | 1990.0476 | 1251.0155 | 193.1043 | 6451.4969
2860 | 1874.5091 | 4203.1755 | 1985.5956 | 1253.9835 | 192.6723 | 6466.803
2861 | 1971.7562 | 4218.6788 | 1970.0135 | 1268.8235 | 191.1603 | 6543.3332
2862 | 2063.1961 | 4239.8605 | 1941.0755 | 1288.1156 | 188.3523 | 6642.8225
2863 | 2337.2661 | 4266.325 | 1934.3975 | 1409.8039 | 187.7043 | 7270.3702
2864 | 2346.6706 | 4293.9203 | 1918.8154 | 1547.8163 | 186.1923 | 7982.1012
2865 | 2074.5302 | 4317.4217 | 1974.4655 | 1651.2514 | 191.5923 | 8515.5168
2866 | 1844.7273 | 4333.4574 | 2094.6698 | 1706.7531 | 203.2564 | 8801.7398
2867 | 1650.3667 | 4341.3363 | 2553.5605 | 1741.182 | 247.7848 | 8979.2899
2868 | 1525.4989 | 4341.7228 | 2787.3132 | 1712.5408 | 270.467 | 8831.5866
2869 | 1326.6566 | 4335.1322 | 2872.1239 | 1645.167 | 278.6967 | 8484.1394
2870 | 1058.9945 | 4321.972 | 2889.9097 | 1576.0124 | 280.4225 | 8127.5086
2871 | 847.0963 | 4303.814 | 2941.5307 | 1532.0859 | 285.4316 | 7900.9792
2872 | 663.0421 | 4284.0128 | 2844.8331 | 1507.8966 | 276.0485 | 7776.2349
2873 | 544.2787 | 4266.489 | 2774.7585 | 1508.3418 | 269.2488 | 7778.5308
2874 | 523.3471 | 4253.6104 | 2604.2911 | 1528.5242 | 252.7075 | 7882.6119
2875 | 645.4652 | 4244.965 | 2509.1962 | 1504.1866 | 243.48 | 7757.1024
2876 | 815.1754 | 4237.7282 | 2540.3603 | 1472.1321 | 246.504 | 7591.7971
2877 | 1069.873 | 4227.9825 | 2562.7539 | 1470.6481 | 248.6769 | 7584.1441
2878 | 1233.8432 | 4212.2789 | 2461.9381 | 1400.8999 | 238.8943 | 7224.4521
2879 | 1339.215 | 4189.2647 | 2258.103 | 1292.5676 | 219.1151 | 6665.7815
2880 | 1243.6862 | 4160.9563 | 1976.6915 | 1163.4592 | 191.8083 | 5999.9687
2881 | 1020.0174 | 4132.4988 | 1832.0013 | 1093.711 | 177.7683 | 5640.2767
2882 | 918.7776 | 4109.8202 | 1785.2552 | 1053.6429 | 173.2323 | 5433.6451
2883 | 878.73 | 4096.875 | 1749.6391 | 1028.4149 | 169.7763 | 5303.5437
2884 | 866.7974 | 4094.9598 | 1727.3791 | 1044.7389 | 167.6163 | 5387.727
2885 | 893.9638 | 4103.8782 | 1709.5711 | 1043.2549 | 165.8883 | 5380.074
2886 | 944.4389 | 4122.4448 | 1702.893 | 1010.6068 | 165.2403 | 5211.7075
2887 | 1047.8423 | 4147.6101 | 1700.667 | 1075.903 | 165.0243 | 5548.4404
2888 | 943.7754 | 4174.257 | 1665.051 | 1190.1713 | 161.5683 | 6137.7231
2889 | 695.917 | 4197.0034 | 1687.311 | 1280.6956 | 163.7283 | 6604.5574
2890 | 502.0274 | 4212.524 | 1747.4131 | 1354.8958 | 169.5603 | 6987.2084
2891 | 419.189 | 4220.1471 | 1903.2334 | 1433.548 | 184.6803 | 7392.8186
2892 | 336.9061 | 4220.5254 | 2063.5057 | 1424.644 | 200.2324 | 7346.9004
2893 | 299.3918 | 4214.1629 | 2615.7995 | 1356.3798 | 253.8242 | 6994.8614
2894 | 295.4235 | 4201.4557 | 2852.446 | 1285.1476 | 276.7872 | 6627.5164
2895 | 331.1761 | 4183.9227 | 2916.3769 | 1261.4035 | 282.9907 | 6505.0681
2896 | 329.2558 | 4164.8026 | 2999.7185 | 1248.0475 | 291.0778 | 6436.1909
2897 | 339.1175 | 4147.8958 | 2996.3794 | 1289.5996 | 290.7538 | 6650.4755
2898 | 307.2383 | 4135.5541 | 2899.8822 | 1344.5077 | 281.3902 | 6933.6373
2899 | 347.1687 | 4127.692 | 2795.2155 | 1363.7998 | 271.2338 | 7033.1266
2900 | 390.2005 | 4122.6497 | 2714.5673 | 1369.7358 | 263.4082 | 7063.7386
2901 | 444.1702 | 4119.2762 | 2537.6668 | 1406.8359 | 246.2426 | 7255.0642
2902 | 462.5081 | 4118.6598 | 2338.5507 | 1378.6398 | 226.9214 | 7109.6568
2903 | 510.2469 | 4123.6885 | 2114.7038 | 1249.5315 | 205.2004 | 6443.8439
2904 | 506.3943 | 4136.0708 | 1956.6575 | 1150.1032 | 189.8643 | 5931.0915
2905 | 559.4625 | 4153.6508 | 1934.3975 | 1101.1311 | 187.7043 | 5678.5418
2906 | 612.7972 | 4171.5764 | 1947.7535 | 1090.743 | 189.0003 | 5624.9706
2907 | 678.1839 | 4186.574 | 1941.0755 | 1108.5511 | 188.3523 | 5716.8069
2908 | 728.6029 | 4199.7453 | 1925.4934 | 1159.0072 | 186.8403 | 5977.0096
2909 | 801.2969 | 4215.2292 | 1898.7814 | 1329.6677 | 184.2483 | 6857.1071
2910 | 889.479 | 4236.3851 | 1838.6793 | 1631.0689 | 178.4163 | 8411.4357
2911 | 970.6749 | 4262.8147 | 1865.3913 | 1843.8751 | 181.0083 | 9508.8789
2912 | 913.4013 | 4290.3695 | 2101.3478 | 1963.3375 | 203.9044 | 10124.9471
2913 | 722.4087 | 4313.8328 | 2567.2727 | 1993.4627 | 249.1154 | 10280.3035
2914 | 525.9774 | 4329.8402 | 3038.0057 | 2055.9393 | 294.793 | 10602.4957
2915 | 426.3342 | 4337.7046 | 3347.6429 | 2108.7699 | 324.8387 | 10874.9432
2916 | 354.4808 | 4338.0914 | 3383.1031 | 2100.9046 | 328.2795 | 10834.3822
2917 | 302.3915 | 4331.516 | 3304.9036 | 2066.7725 | 320.6915 | 10658.3627
2918 | 238.4816 | 4318.3856 | 3275.4536 | 2030.4144 | 317.8338 | 10470.8637
2919 | 219.285 | 4300.2689 | 3236.9437 | 1994.6499 | 314.097 | 10286.4259
2920 | 183.9361 | 4280.5125 | 3117.385 | 1939.8902 | 302.4956 | 10004.0294
2921 | 165.9604 | 4263.036 | 2997.7818 | 1915.4041 | 290.8899 | 9877.7546
2922 | 171.4263 | 4250.2363 | 2752.4984 | 1904.5709 | 267.0888 | 9821.8875
2923 | 204.4794 | 4241.8653 | 2663.4138 | 1906.3517 | 258.4445 | 9831.0711
2924 | 237.3914 | 4235.6583 | 2761.0463 | 1860.6444 | 267.9182 | 9595.3581
2925 | 249.9992 | 4229.0658 | 2766.9897 | 1839.4231 | 268.495 | 9485.9199
2926 | 213.6924 | 4220.9233 | 2458.5101 | 1717.438 | 238.5616 | 8856.8415
2927 | 256.8851 | 4212.0372 | 2143.6418 | 1560.1335 | 208.0084 | 8045.6213
2928 | 271.212 | 4204.2883 | 2012.3076 | 1451.356 | 195.2643 | 7484.6548
2929 | 373.0944 | 4199.1337 | 1958.8835 | 1400.8999 | 190.0803 | 7224.4521
2930 | 461.4158 | 4197.037 | 1938.8495 | 1363.7998 | 188.1363 | 7033.1266
2931 | 551.0763 | 4198.2906 | 1921.0414 | 1380.1238 | 186.4083 | 7117.3098
2932 | 644.966 | 4204.1108 | 1903.2334 | 1427.612 | 184.6803 | 7362.2065
2933 | 736.1292 | 4216.5317 | 1905.4594 | 1532.3827 | 184.8963 | 7902.5098
2934 | 838.331 | 4236.6935 | 1894.3294 | 1751.8669 | 183.8163 | 9034.3916
2935 | 943.8645 | 4262.8718 | 1938.8495 | 1942.413 | 188.1363 | 10017.0395
2936 | 891.9252 | 4290.3771 | 2090.2177 | 2020.3232 | 202.8244 | 10418.8232
2937 | 691.5876 | 4313.8328 | 2449.6951 | 2040.6541 | 237.7063 | 10523.6696
2938 | 509.2725 | 4329.8402 | 2955.5323 | 2081.6126 | 286.7902 | 10734.8929
2939 | 411.3739 | 4337.7046 | 3341.1429 | 2119.4547 | 324.2079 | 10930.045
2940 | 353.3693 | 4338.0914 | 3447.5459 | 2102.8338 | 334.5328 | 10844.3311
2941 | 288.0908 | 4331.516 | 3339.6515 | 2078.6446 | 324.0632 | 10719.5869
2942 | 245.2469 | 4318.3856 | 3272.2259 | 2024.33 | 317.5206 | 10439.4863
2943 | 200.0375 | 4300.2689 | 3133.1674 | 1978.6227 | 304.027 | 10203.7733
2944 | 178.565 | 4280.5125 | 3025.9408 | 1939.5934 | 293.6223 | 10002.4988
2945 | 167.0804 | 4263.036 | 2967.9756 | 1925.9406 | 287.9976 | 9932.091
2946 | 145.6469 | 4250.2363 | 2883.6323 | 1920.7465 | 279.8134 | 9905.3054
2947 | 179.8918 | 4241.8653 | 2855.6292 | 1907.5389 | 277.0961 | 9837.1935
2948 | 216.1629 | 4235.6583 | 2922.8991 | 1854.56 | 283.6236 | 9563.9807
2949 | 221.9535 | 4229.0658 | 2651.6159 | 1855.7472 | 257.2997 | 9570.1031
2950 | 192.3015 | 4220.9233 | 2604.0462 | 1741.3304 | 252.6837 | 8980.0552
2951 | 205.2284 | 4212.0372 | 2358.429 | 1588.478 | 228.8502 | 8191.794
2952 | 225.6931 | 4204.2883 | 2197.0659 | 1475.1001 | 213.1924 | 7607.1031
2953 | 312.3904 | 4199.1337 | 2163.6759 | 1418.7079 | 209.9524 | 7316.2883
2954 | 405.5364 | 4197.037 | 2174.8059 | 1396.4479 | 211.0324 | 7201.493
2955 | 465.1412 | 4198.2906 | 2177.0319 | 1414.2559 | 211.2484 | 7293.3293
2956 | 526.3986 | 4204.1108 | 2145.8678 | 1460.2601 | 208.2244 | 7530.5729
2957 | 607.4737 | 4216.5317 | 2134.7378 | 1555.3847 | 207.1444 | 8021.1316
2958 | 697.1911 | 4236.6935 | 2114.7038 | 1757.2093 | 205.2004 | 9061.9425
2959 | 863.0971 | 4262.8718 | 2150.3199 | 1930.0958 | 208.6564 | 9953.5195
2960 | 901.9235 | 4290.3771 | 2370.7388 | 2023.8848 | 230.0447 | 10437.1904
2961 | 710.2625 | 4313.8328 | 2700.2096 | 2057.4233 | 262.0149 | 10610.1487
2962 | 574.4976 | 4329.8402 | 3168.2492 | 2097.7882 | 307.4312 | 10818.3109
2963 | 468.33 | 4337.7046 | 3502.2834 | 2151.806 | 339.8442 | 11096.8808
2964 | 413.1669 | 4338.0914 | 3536.4971 | 2124.3519 | 343.1641 | 10955.3
2965 | 360.8646 | 4331.516 | 3501.2372 | 2066.0305 | 339.7427 | 10654.5362
2966 | 314.145 | 4318.3856 | 3281.7754 | 2034.2729 | 318.4472 | 10490.7616
2967 | 283.5966 | 4300.2689 | 3137.1297 | 2010.0836 | 304.4115 | 10366.0173
2968 | 248.6711 | 4280.5125 | 2986.3847 | 1969.7187 | 289.784 | 10157.8551
2969 | 234.4681 | 4263.0295 | 2824.8436 | 1942.7098 | 274.1088 | 10018.5702
2970 | 230.8725 | 4250.1881 | 2783.5512 | 1938.8514 | 270.102 | 9998.6723
2971 | 276.813 | 4241.605 | 2863.9545 | 1917.3333 | 277.9039 | 9887.7035
2972 | 341.0674 | 4234.5589 | 3062.1801 | 1863.9092 | 297.1388 | 9612.1947
2973 | 366.3379 | 4225.3817 | 2963.8798 | 1852.9276 | 287.6002 | 9555.5624
2974 | 393.2763 | 4211.039 | 2691.2388 | 1758.0997 | 261.1445 | 9066.5343
2975 | 437.2604 | 4190.5693 | 2407.2452 | 1592.3364 | 233.5871 | 8211.6918
2976 | 438.1398 | 4165.9657 | 2254.8975 | 1470.6481 | 218.8041 | 7584.1441
2977 | 501.4742 | 4141.709 | 2273.1285 | 1418.7079 | 220.5731 | 7316.2883
2978 | 566.4036 | 4122.7411 | 2254.2297 | 1391.9959 | 218.7393 | 7178.534
2979 | 626.5761 | 4112.3546 | 2233.283 | 1409.8039 | 216.7067 | 7270.3702
2980 | 682.0133 | 4111.8292 | 2203.7439 | 1454.324 | 213.8404 | 7499.9608
2981 | 761.3162 | 4121.367 | 2190.3879 | 1554.4943 | 212.5444 | 8016.5398
2982 | 832.9725 | 4140.1984 | 2168.1279 | 1765.6681 | 210.3844 | 9105.5647
2983 | 914.8489 | 4165.5119 | 2154.7719 | 1929.3538 | 209.0884 | 9949.693
2984 | 880.7225 | 4192.2721 | 2192.6139 | 2018.9876 | 212.7604 | 10411.9354
2985 | 667.7763 | 4215.1061 | 2484.3317 | 2043.0285 | 241.0672 | 10535.9144
2986 | 493.0561 | 4230.6842 | 2904.1561 | 2087.8454 | 281.8049 | 10767.0356
2987 | 402.5041 | 4238.3352 | 3282.7549 | 2129.6943 | 318.5423 | 10982.8508
2988 | 318.0112 | 4238.7154 | 3494.0694 | 2114.8543 | 339.0472 | 10906.3206
2989 | 259.2878 | 4232.3316 | 3560.716 | 2086.0646 | 345.5142 | 10757.852
2990 | 223.4819 | 4219.5818 | 3412.1302 | 2045.5513 | 331.0962 | 10548.9245
2991 | 190.8874 | 4201.9898 | 3423.8613 | 2004.7412 | 332.2345 | 10338.4664
2992 | 164.8146 | 4182.8054 | 3345.7508 | 1951.1686 | 324.6551 | 10062.1924
2993 | 140.6785 | 4165.8327 | 3279.3713 | 1928.4634 | 318.2139 | 9945.1011
2994 | 154.8144 | 4153.3914 | 3083.1046 | 1921.0433 | 299.1692 | 9906.836
2995 | 186.316 | 4145.2095 | 2858.1446 | 1905.3129 | 277.3402 | 9825.714
2996 | 227.5505 | 4138.9933 | 2976.6793 | 1857.8248 | 288.8422 | 9580.8173
2997 | 203.7432 | 4132.0514 | 2870.8106 | 1857.0828 | 278.5692 | 9576.9908
2998 | 154.1729 | 4122.9091 | 2590.5789 | 1740.2916 | 251.3769 | 8974.698
2999 | 140.2063 | 4112.0404 | 2243.3 | 1569.3344 | 217.6787 | 8093.07
3000 | 139.3657 | 4101.3174 | 2121.3818 | 1445.42 | 205.8484 | 7454.0427
3001 | 201.464 | 4092.7296 | 2050.1497 | 1391.9959 | 198.9364 | 7178.534
3002 | 250.9282 | 4087.5555 | 2036.7936 | 1350.4438 | 197.6404 | 6964.2494
3003 | 304.6537 | 4086.6284 | 2030.1156 | 1363.7998 | 196.9924 | 7033.1266
3004 | 357.774 | 4091.1418 | 2001.1776 | 1417.2239 | 194.1843 | 7308.6353
3005 | 421.7675 | 4102.739 | 1981.1435 | 1517.5426 | 192.2403 | 7825.9796
3006 | 510.9601 | 4122.1751 | 1961.1095 | 1730.6456 | 190.2963 | 8924.9534
3007 | 720.3878 | 4147.5601 | 2067.9577 | 1904.2741 | 200.6644 | 9820.3569
3008 | 743.2727 | 4174.2504 | 2240.9182 | 1998.8052 | 217.4476 | 10307.8544
3009 | 576.0793 | 4197.0034 | 2663.3025 | 2022.9944 | 258.4337 | 10432.5986
3010 | 460.5717 | 4212.524 | 3243.3768 | 2062.4689 | 314.7212 | 10636.169
3011 | 387.4473 | 4220.1471 | 3625.693 | 2096.0074 | 351.8193 | 10809.1272
3012 | 333.3379 | 4220.5254 | 3640.8521 | 2077.309 | 353.2902 | 10712.6992
3013 | 303.3381 | 4214.1629 | 3521.5828 | 2034.7181 | 341.7169 | 10493.0575
3014 | 265.7983 | 4201.4557 | 3315.8333 | 1979.5131 | 321.752 | 10208.3651
3015 | 236.5684 | 4183.9227 | 3102.9605 | 1935.5866 | 301.0959 | 9981.8356
3016 | 224.2566 | 4164.8026 | 2995.1106 | 1896.4089 | 290.6307 | 9779.7959
3017 | 211.13 | 4147.8958 | 2891.4679 | 1878.4524 | 280.5737 | 9687.1943
3018 | 215.8677 | 4135.5541 | 2793.5905 | 1862.722 | 271.0762 | 9606.0723
3019 | 269.9192 | 4127.692 | 2731.2846 | 1826.0671 | 265.0303 | 9417.0427
3020 | 326.8838 | 4122.6497 | 2780.2122 | 1764.6293 | 269.778 | 9100.2076
3021 | 297.9711 | 4119.2762 | 2734.5791 | 1752.1637 | 265.35 | 9035.9222
3022 | 272.3752 | 4118.6598 | 2600.2843 | 1661.9362 | 252.3187 | 8570.6185
3023 | 302.7969 | 4123.6885 | 2389.8156 | 1526.2982 | 231.8959 | 7871.1324
3024 | 301.0594 | 4136.0708 | 2159.2239 | 1414.2559 | 209.5204 | 7293.3293
3025 | 376.9588 | 4153.6508 | 2079.0877 | 1332.6357 | 201.7444 | 6872.4131
3026 | 445.0205 | 4171.5764 | 2018.9856 | 1286.6316 | 195.9124 | 6635.1694
3027 | 494.0321 | 4186.574 | 1990.0476 | 1274.7595 | 193.1043 | 6573.9453
3028 | 531.7837 | 4199.7453 | 1985.5956 | 1274.7595 | 192.6723 | 6573.9453
3029 | 581.6648 | 4215.2292 | 1970.0135 | 1280.6956 | 191.1603 | 6604.5574
3030 | 640.9977 | 4236.3851 | 1941.0755 | 1331.1517 | 188.3523 | 6864.7601
3031 | 835.9523 | 4262.8147 | 1934.3975 | 1460.2601 | 187.7043 | 7530.5729
3032 | 912.7856 | 4290.3695 | 1918.8154 | 1601.9825 | 186.1923 | 8261.4365
3033 | 775.9776 | 4313.8328 | 1974.4655 | 1696.5135 | 191.5923 | 8748.9339
3034 | 627.3302 | 4329.8402 | 2094.6698 | 1755.7253 | 203.2564 | 9054.2895
3035 | 617.2677 | 4337.7046 | 2553.5605 | 1795.9418 | 247.7848 | 9261.6863
3036 | 598.7534 | 4338.0914 | 2787.3132 | 1770.1201 | 270.467 | 9128.5238
3037 | 560.7933 | 4331.516 | 2872.1239 | 1705.7143 | 278.6967 | 8796.3827
3038 | 544.4289 | 4318.3856 | 2889.9097 | 1646.0574 | 280.4225 | 8488.7312
3039 | 474.0329 | 4300.2689 | 2941.5307 | 1601.5373 | 285.4316 | 8259.1406
3040 | 438.1471 | 4280.5125 | 2844.8331 | 1568.444 | 276.0485 | 8088.4782
3041 | 396.4609 | 4263.036 | 2774.7585 | 1574.8252 | 269.2488 | 8121.3862
3042 | 387.5236 | 4250.2363 | 2604.2911 | 1582.542 | 252.7075 | 8161.1819
3043 | 471.3097 | 4241.8653 | 2509.1962 | 1556.5719 | 243.48 | 8027.254
3044 | 512.5239 | 4235.6583 | 2540.3603 | 1500.1798 | 246.504 | 7736.4392
3045 | 514.067 | 4229.0658 | 2562.7539 | 1519.0266 | 248.6769 | 7833.6326
3046 | 496.2102 | 4220.9233 | 2461.9381 | 1469.1641 | 238.8943 | 7576.4911
3047 | 530.4228 | 4212.0372 | 2258.103 | 1365.2838 | 219.1151 | 7040.7796
3048 | 515.2567 | 4204.2883 | 1976.6915 | 1240.6274 | 191.8083 | 6397.9258
3049 | 564.8517 | 4199.1337 | 1832.0013 | 1154.5552 | 177.7683 | 5954.0506
3050 | 596.3585 | 4197.037 | 1785.2552 | 1114.4871 | 173.2323 | 5747.419
3051 | 635.8446 | 4198.2906 | 1749.6391 | 1089.259 | 169.7763 | 5617.3176
3052 | 671.9058 | 4204.1108 | 1727.3791 | 1087.775 | 167.6163 | 5609.6646
3053 | 723.1586 | 4216.5317 | 1709.5711 | 1081.839 | 165.8883 | 5579.0525
3054 | 792.8484 | 4236.6935 | 1702.893 | 1090.743 | 165.2403 | 5624.9706
3055 | 955.828 | 4262.8718 | 1700.667 | 1182.7513 | 165.0243 | 6099.458
3056 | 1004.5248 | 4290.3771 | 1665.051 | 1310.3756 | 161.5683 | 6757.6178
3057 | 843.398 | 4313.8328 | 1687.311 | 1424.644 | 163.7283 | 7346.9004
3058 | 695.6454 | 4329.8402 | 1747.4131 | 1497.3602 | 169.5603 | 7721.8985
3059 | 629.7812 | 4337.7046 | 1903.2334 | 1564.2887 | 184.6803 | 8067.0497
3060 | 584.3748 | 4338.0914 | 2063.5057 | 1553.0103 | 200.2324 | 8008.8868
3061 | 537.2219 | 4331.516 | 2615.7995 | 1484.3009 | 253.8242 | 7654.5519
3062 | 488.2507 | 4318.3856 | 2852.446 | 1421.676 | 276.7872 | 7331.5944
3063 | 470.9916 | 4300.2689 | 2916.3769 | 1381.6078 | 282.9907 | 7124.9628
3064 | 437.9449 | 4280.5125 | 2999.7185 | 1366.7678 | 291.0778 | 7048.4326
3065 | 438.3249 | 4263.036 | 2996.3794 | 1403.8679 | 290.7538 | 7239.7581
3066 | 473.1625 | 4250.2363 | 2899.8822 | 1446.904 | 281.3902 | 7461.6957
3067 | 556.3479 | 4241.8653 | 2795.2155 | 1457.2921 | 271.2338 | 7515.2669
3068 | 634.159 | 4235.6583 | 2714.5673 | 1445.42 | 263.4082 | 7454.0427
3069 | 656.2766 | 4229.0658 | 2537.6668 | 1501.5154 | 246.2426 | 7743.3269
3070 | 643.5224 | 4220.9233 | 2338.5507 | 1484.0041 | 226.9214 | 7653.0213
3071 | 648.036 | 4212.0372 | 2114.7038 | 1372.7038 | 205.2004 | 7079.0447
3072 | 636.1996 | 4204.2883 | 1956.6575 | 1289.5996 | 189.8643 | 6650.4755
3073 | 692.8038 | 4199.1337 | 1934.3975 | 1240.6274 | 187.7043 | 6397.9258
3074 | 735.1361 | 4197.037 | 1947.7535 | 1209.4634 | 189.0003 | 6237.2123
3075 | 783.396 | 4198.2906 | 1941.0755 | 1216.8834 | 188.3523 | 6275.4774
3076 | 811.603 | 4204.1108 | 1925.4934 | 1273.2755 | 186.8403 | 6566.2923
3077 | 865.2236 | 4216.5317 | 1898.7814 | 1383.0918 | 184.2483 | 7132.6158
3078 | 935.1966 | 4236.6935 | 1838.6793 | 1654.3678 | 178.4163 | 8531.5881
3079 | 1047.2356 | 4262.8718 | 1865.3913 | 1859.1604 | 181.0083 | 9587.7051
3080 | 1076.4639 | 4290.3771 | 2101.3478 | 1977.8807 | 203.9044 | 10199.9468
3081 | 849.1393 | 4313.8328 | 2567.2727 | 2030.266 | 249.1154 | 10470.0984
3082 | 670.0839 | 4329.8402 | 3038.0057 | 2092.4458 | 294.793 | 10790.76
3083 | 590.3063 | 4337.7046 | 3347.6429 | 2124.9455 | 324.8387 | 10958.3612
3084 | 506.5862 | 4338.0914 | 3383.1031 | 2113.9639 | 328.2795 | 10901.7288
3085 | 442.9677 | 4331.516 | 3304.9036 | 2100.9046 | 320.6915 | 10834.3822
3086 | 445.8004 | 4318.3856 | 3275.4536 | 2068.7018 | 317.8338 | 10668.3117
3087 | 427.4526 | 4300.2689 | 3236.9437 | 2029.8208 | 314.097 | 10467.8025
3088 | 392.227 | 4280.5125 | 3117.385 | 1974.6159 | 302.4956 | 10183.1101
3089 | 368.6195 | 4263.036 | 2997.7818 | 1953.6914 | 290.8899 | 10075.2025
3090 | 453.6621 | 4250.2363 | 2752.4984 | 1943.0066 | 267.0888 | 10020.1008
3091 | 567.9076 | 4241.8653 | 2663.4138 | 1913.0297 | 258.4445 | 9865.5097
3092 | 662.803 | 4235.6583 | 2761.0463 | 1850.5531 | 267.9182 | 9543.3175
3093 | 681.4463 | 4229.0658 | 2766.9897 | 1841.2039 | 268.495 | 9495.1035
3094 | 681.9946 | 4220.9233 | 2458.5101 | 1723.2256 | 238.5616 | 8886.6883
3095 | 704.0778 | 4212.0372 | 2143.6418 | 1561.3207 | 208.0084 | 8051.7437
3096 | 701.18 | 4204.2883 | 2012.3076 | 1442.452 | 195.2643 | 7438.7367
3097 | 751.3738 | 4199.1337 | 1958.8835 | 1377.1558 | 190.0803 | 7102.0037
3098 | 807.8321 | 4197.037 | 1938.8495 | 1351.9278 | 188.1363 | 6971.9024
3099 | 859.761 | 4198.2906 | 1921.0414 | 1354.8958 | 186.4083 | 6987.2084
3100 | 906.5145 | 4204.1108 | 1903.2334 | 1394.9639 | 184.6803 | 7193.84
3101 | 963.2925 | 4216.5317 | 1905.4594 | 1487.7141 | 184.8963 | 7672.1538
3102 | 1037.3968 | 4236.6935 | 1894.3294 | 1727.9744 | 183.8163 | 8911.178
3103 | 1140.6746 | 4262.8718 | 1938.8495 | 1923.5661 | 188.1363 | 9919.8462
3104 | 1205.2339 | 4290.3771 | 2090.2177 | 2015.7228 | 202.8244 | 10395.0988
3105 | 1013.0438 | 4313.8328 | 2449.6951 | 2048.9645 | 237.7063 | 10566.5265
3106 | 866.2156 | 4329.8402 | 2955.5323 | 2100.0142 | 286.7902 | 10829.7904
3107 | 791.6561 | 4337.7046 | 3341.1429 | 2156.1096 | 324.2079 | 11119.0746
3108 | 642.0312 | 4338.0914 | 3447.5459 | 2133.5527 | 334.5328 | 11002.7487
3109 | 536.8223 | 4331.516 | 3339.6515 | 2110.9959 | 324.0632 | 10886.4228
3110 | 439.6618 | 4318.3856 | 3272.2259 | 2066.4757 | 317.5206 | 10656.8321
3111 | 387.2949 | 4300.2689 | 3133.1674 | 2028.3368 | 304.027 | 10460.1495
3112 | 348.9188 | 4280.5125 | 3025.9408 | 1963.6343 | 293.6223 | 10126.4778
3113 | 345.9027 | 4263.036 | 2967.9756 | 1950.1298 | 287.9976 | 10056.8353
3114 | 341.2714 | 4250.2363 | 2883.6323 | 1944.3422 | 279.8134 | 10026.9885
3115 | 411.7851 | 4241.8653 | 2855.6292 | 1926.9794 | 277.0961 | 9937.4481
3116 | 506.4995 | 4235.6583 | 2922.8991 | 1855.5988 | 283.6236 | 9569.3378
3117 | 559.7427 | 4229.0658 | 2651.6159 | 1838.9779 | 257.2997 | 9483.624
3118 | 586.2569 | 4220.9233 | 2604.0462 | 1728.568 | 252.6837 | 8914.2392
3119 | 626.0108 | 4212.0372 | 2358.429 | 1563.8435 | 228.8502 | 8064.7538
3120 | 637.4582 | 4204.2883 | 2197.0659 | 1448.388 | 213.1924 | 7469.3488
3121 | 722.7045 | 4199.1337 | 2163.6759 | 1384.5758 | 209.9524 | 7140.2688
3122 | 748.2207 | 4197.037 | 2174.8059 | 1354.8958 | 211.0324 | 6987.2084
3123 | 801.7783 | 4198.2906 | 2177.0319 | 1359.3478 | 211.2484 | 7010.1675
3124 | 846.8572 | 4204.1108 | 2145.8678 | 1400.8999 | 208.2244 | 7224.4521
3125 | 895.9399 | 4216.5317 | 2134.7378 | 1503.4446 | 207.1444 | 7753.2759
3126 | 967.2624 | 4236.6935 | 2114.7038 | 1737.0268 | 205.2004 | 8957.8614
3127 | 990.8016 | 4262.8718 | 2150.3199 | 1919.7077 | 208.6564 | 9899.9483
3128 | 941.8731 | 4290.3771 | 2370.7388 | 2017.2068 | 230.0447 | 10402.7518
3129 | 729.6108 | 4313.8328 | 2700.2096 | 2041.5445 | 262.0149 | 10528.2614
3130 | 552.9298 | 4329.8402 | 3168.2492 | 2080.277 | 307.4312 | 10728.0052
3131 | 456.974 | 4337.7046 | 3502.2834 | 2128.6555 | 339.8442 | 10977.4937
3132 | 388.8773 | 4338.0914 | 3536.4971 | 2120.3451 | 343.1641 | 10934.6368
3133 | 328.9618 | 4331.516 | 3501.2372 | 2097.7882 | 339.7427 | 10818.3109
3134 | 290.348 | 4318.3856 | 3281.7754 | 2059.9461 | 318.4472 | 10623.1588
3135 | 262.249 | 4300.2689 | 3137.1297 | 2021.362 | 304.4115 | 10424.1803
3136 | 231.4815 | 4280.5125 | 2986.3847 | 1962.2987 | 289.784 | 10119.59
3137 | 208.7183 | 4263.0295 | 2824.8436 | 1952.801 | 274.1088 | 10070.6107
3138 | 200.6749 | 4250.1881 | 2783.5512 | 1942.2646 | 270.102 | 10016.2742
3139 | 245.7869 | 4241.605 | 2863.9545 | 1915.7009 | 277.9039 | 9879.2852
3140 | 290.414 | 4234.5589 | 3062.1801 | 1843.7267 | 297.1388 | 9508.1136
3141 | 322.6763 | 4225.3817 | 2963.8798 | 1831.1127 | 287.6002 | 9443.063
3142 | 354.6198 | 4211.039 | 2691.2388 | 1722.0384 | 261.1445 | 8880.5659
3143 | 416.8195 | 4190.5693 | 2407.2452 | 1562.8047 | 233.5871 | 8059.3967
3144 | 480.544 | 4165.9657 | 2254.8975 | 1458.7761 | 218.8041 | 7522.9199
3145 | 587.404 | 4141.709 | 2273.1285 | 1396.4479 | 220.5731 | 7201.493
3146 | 692.5831 | 4122.7411 | 2254.2297 | 1369.7358 | 218.7393 | 7063.7386
3147 | 783.2618 | 4112.3546 | 2233.283 | 1375.6718 | 216.7067 | 7094.3507
3148 | 872.7453 | 4111.8292 | 2203.7439 | 1411.2879 | 213.8404 | 7278.0232
3149 | 945.7965 | 4121.367 | 2190.3879 | 1499.4378 | 212.5444 | 7732.6127
3150 | 1030.1593 | 4140.1984 | 2168.1279 | 1720.1092 | 210.3844 | 8870.617
3151 | 1221.2634 | 4165.5119 | 2154.7719 | 1912.8813 | 209.0884 | 9864.7444
3152 | 1306.8084 | 4192.2721 | 2192.6139 | 2003.1088 | 212.7604 | 10330.0481
3153 | 1158.0864 | 4215.1061 | 2484.3317 | 2024.33 | 241.0672 | 10439.4863
3154 | 976.2645 | 4230.6842 | 2904.1561 | 2067.2177 | 281.8049 | 10660.6586
3155 | 927.6669 | 4238.3352 | 3282.7549 | 2109.8087 | 318.5423 | 10880.3003
3156 | 815.6459 | 4238.7154 | 3494.0694 | 2097.4914 | 339.0472 | 10816.7803
3157 | 737.6872 | 4232.3316 | 3560.716 | 2083.245 | 345.5142 | 10743.3113
3158 | 656.7793 | 4219.5818 | 3412.1302 | 2059.5009 | 331.0962 | 10620.8629
3159 | 589.0447 | 4201.9898 | 3423.8613 | 2038.2797 | 332.2345 | 10511.4247
3160 | 539.481 | 4182.8054 | 3345.7508 | 1993.9079 | 324.6551 | 10282.5994
3161 | 458.8929 | 4165.8327 | 3279.3713 | 1970.0155 | 318.2139 | 10159.3857
3162 | 426.9967 | 4153.3914 | 3083.1046 | 1945.2326 | 299.1692 | 10031.5803
3163 | 454.5058 | 4145.2095 | 2858.1446 | 1916.5913 | 277.3402 | 9883.877
3164 | 501.9896 | 4138.9933 | 2976.6793 | 1842.5395 | 288.8422 | 9501.9912
3165 | 550.0129 | 4132.0514 | 2870.8106 | 1809.5946 | 278.5692 | 9332.0941
3166 | 553.4628 | 4122.9091 | 2590.5789 | 1707.9403 | 251.3769 | 8807.8622
3167 | 574.9604 | 4112.0404 | 2243.3 | 1548.2615 | 217.6787 | 7984.3971
3168 | 584.4931 | 4101.3174 | 2121.3818 | 1435.032 | 205.8484 | 7400.4716
3169 | 642.2092 | 4092.7296 | 2050.1497 | 1380.1238 | 198.9364 | 7117.3098
3170 | 695.2678 | 4087.5555 | 2036.7936 | 1350.4438 | 197.6404 | 6964.2494
3171 | 740.7298 | 4086.6284 | 2030.1156 | 1353.4118 | 196.9924 | 6979.5554
3172 | 769.6299 | 4091.1418 | 2001.1776 | 1393.4799 | 194.1843 | 7186.187
3173 | 822.4654 | 4102.739 | 1981.1435 | 1482.5201 | 192.2403 | 7645.3683
3174 | 882.2976 | 4122.1751 | 1961.1095 | 1703.4883 | 190.2963 | 8784.9031
3175 | 992.2342 | 4147.5601 | 2067.9577 | 1893.5893 | 200.6644 | 9765.2551
3176 | 1005.9471 | 4174.2504 | 2240.9182 | 1989.9011 | 217.4476 | 10261.9362
3177 | 853.3092 | 4197.0034 | 2663.3025 | 2022.2524 | 258.4337 | 10428.7721
3178 | 700.8542 | 4212.524 | 3243.3768 | 2072.4118 | 314.7212 | 10687.4442
3179 | 593.9511 | 4220.1471 | 3625.693 | 2120.7903 | 351.8193 | 10936.9327
3180 | 497.5571 | 4220.5254 | 3640.8521 | 2098.3818 | 353.2902 | 10821.3721
3181 | 456.0695 | 4214.1629 | 3521.5828 | 2036.9441 | 341.7169 | 10504.537
3182 | 390.8892 | 4201.4557 | 3315.8333 | 1984.8555 | 321.752 | 10235.916
3183 | 340.3111 | 4183.9227 | 3102.9605 | 1935.2898 | 301.0959 | 9980.305
3184 | 307.1401 | 4164.8026 | 2995.1106 | 1893.5893 | 290.6307 | 9765.2551
3185 | 288.6272 | 4147.8958 | 2891.4679 | 1885.724 | 280.5737 | 9724.6941
3186 | 292.1343 | 4135.5541 | 2793.5905 | 1870.2904 | 271.0762 | 9645.1027
3187 | 344.0499 | 4127.692 | 2731.2846 | 1827.5511 | 265.0303 | 9424.6957
3188 | 388.8548 | 4122.6497 | 2780.2122 | 1754.6865 | 269.778 | 9048.9324
3189 | 401.9764 | 4119.2762 | 2734.5791 | 1732.4264 | 265.35 | 8934.137
3190 | 404.797 | 4118.6598 | 2600.2843 | 1652.7354 | 252.3187 | 8523.1698
3191 | 456.8838 | 4123.6885 | 2389.8156 | 1513.981 | 231.8959 | 7807.6123
3192 | 494.2183 | 4136.0708 | 2159.2239 | 1402.3839 | 209.5204 | 7232.1051
3193 | 560.2453 | 4153.6508 | 2079.0877 | 1331.1517 | 201.7444 | 6864.7601
3194 | 632.1571 | 4171.5764 | 2018.9856 | 1291.0836 | 195.9124 | 6658.1285
3195 | 701.8813 | 4186.574 | 1990.0476 | 1271.7915 | 193.1043 | 6558.6392
3196 | 760.9487 | 4199.7453 | 1985.5956 | 1277.7276 | 192.6723 | 6589.2513
3197 | 820.9528 | 4215.2292 | 1970.0135 | 1285.1476 | 191.1603 | 6627.5164
3198 | 916.3019 | 4236.3851 | 1941.0755 | 1340.0557 | 188.3523 | 6910.6782
3199 | 1003.2529 | 4262.8147 | 1934.3975 | 1458.7761 | 187.7043 | 7522.9199
3200 | 1009.0161 | 4290.3695 | 1918.8154 | 1600.7953 | 186.1923 | 8255.314
3201 | 811.6415 | 4313.8328 | 1974.4655 | 1694.8811 | 191.5923 | 8740.5156
3202 | 635.0814 | 4329.8402 | 2094.6698 | 1747.2665 | 203.2564 | 9010.6672
3203 | 554.7729 | 4337.7046 | 2553.5605 | 1779.0241 | 247.7848 | 9174.4419
3204 | 495.0943 | 4338.0914 | 2787.3132 | 1750.3829 | 270.467 | 9026.7386
3205 | 454.4148 | 4331.516 | 2872.1239 | 1694.2875 | 278.6967 | 8737.4544
3206 | 432.0411 | 4318.3856 | 2889.9097 | 1625.5781 | 280.4225 | 8383.1195
3207 | 407.6681 | 4300.2689 | 2941.5307 | 1564.7339 | 285.4316 | 8069.3456
3208 | 382.7991 | 4280.5125 | 2844.8331 | 1563.9919 | 276.0485 | 8065.5191
3209 | 386.4183 | 4263.036 | 2774.7585 | 1582.542 | 269.2488 | 8161.1819
3210 | 406.5408 | 4250.2363 | 2604.2911 | 1608.5121 | 252.7075 | 8295.1098
3211 | 508.1931 | 4241.8653 | 2509.1962 | 1580.7612 | 243.48 | 8151.9983
3212 | 622.9685 | 4235.6583 | 2540.3603 | 1517.8394 | 246.504 | 7827.5102
3213 | 642.8037 | 4229.0658 | 2562.7539 | 1481.0361 | 248.6769 | 7637.7152
3214 | 626.6184 | 4220.9233 | 2461.9381 | 1432.064 | 238.8943 | 7385.1655
3215 | 624.9241 | 4212.0372 | 2258.103 | 1323.7317 | 219.1151 | 6826.495
3216 | 595.7026 | 4204.2883 | 1976.6915 | 1222.8194 | 191.8083 | 6306.0895
3217 | 617.3553 | 4199.1337 | 1832.0013 | 1138.2312 | 177.7683 | 5869.8673
3218 | 628.5387 | 4197.037 | 1785.2552 | 1102.6151 | 173.2323 | 5686.1948
3219 | 624.4499 | 4198.2906 | 1749.6391 | 1084.807 | 169.7763 | 5594.3586
3220 | 615.9299 | 4204.1108 | 1727.3791 | 1089.259 | 167.6163 | 5617.3176
3221 | 630.058 | 4216.5317 | 1709.5711 | 1069.967 | 165.8883 | 5517.8283
3222 | 665.136 | 4236.6935 | 1702.893 | 1072.935 | 165.2403 | 5533.1344
3223 | 771.3799 | 4262.8718 | 1700.667 | 1150.1032 | 165.0243 | 5931.0915
3224 | 796.057 | 4290.3771 | 1665.051 | 1256.9515 | 161.5683 | 6482.109
3225 | 587.2661 | 4313.8328 | 1687.311 | 1360.8318 | 163.7283 | 7017.8205
3226 | 451.7105 | 4329.8402 | 1747.4131 | 1452.84 | 169.5603 | 7492.3078
3227 | 395.6837 | 4337.7046 | 1903.2334 | 1539.5059 | 184.6803 | 7939.2443
3228 | 334.0887 | 4338.0914 | 2063.5057 | 1524.369 | 200.2324 | 7861.1835
3229 | 295.9462 | 4331.516 | 2615.7995 | 1454.324 | 253.8242 | 7499.9608
3230 | 266.0378 | 4318.3856 | 2852.446 | 1400.8999 | 276.7872 | 7224.4521
3231 | 238.025 | 4300.2689 | 2916.3769 | 1371.2198 | 282.9907 | 7071.3917
3232 | 234.7688 | 4280.5125 | 2999.7185 | 1368.2518 | 291.0778 | 7056.0856
3233 | 222.5651 | 4263.036 | 2996.3794 | 1391.9959 | 290.7538 | 7178.534
3234 | 222.6688 | 4250.2363 | 2899.8822 | 1445.42 | 281.3902 | 7454.0427
3235 | 261.5892 | 4241.8653 | 2795.2155 | 1446.904 | 271.2338 | 7461.6957
3236 | 315.7776 | 4235.6583 | 2714.5673 | 1426.128 | 263.4082 | 7354.5534
3237 | 310.8949 | 4229.0658 | 2537.6668 | 1448.388 | 246.2426 | 7469.3488
3238 | 320.1085 | 4220.9233 | 2338.5507 | 1438 | 226.9214 | 7415.7776
3239 | 327.3911 | 4212.0372 | 2114.7038 | 1314.8277 | 205.2004 | 6780.5769
3240 | 338.5197 | 4204.2883 | 1956.6575 | 1231.7234 | 189.8643 | 6352.0077
3241 | 409.327 | 4199.1337 | 1934.3975 | 1187.2033 | 187.7043 | 6122.417
3242 | 457.6339 | 4197.037 | 1947.7535 | 1172.3633 | 189.0003 | 6045.8868
3243 | 527.1832 | 4198.2906 | 1941.0755 | 1185.7193 | 188.3523 | 6114.764
3244 | 572.7618 | 4204.1108 | 1925.4934 | 1239.1434 | 186.8403 | 6390.2728
3245 | 634.7643 | 4216.5317 | 1898.7814 | 1357.8638 | 184.2483 | 7002.5145
3246 | 713.2701 | 4236.6935 | 1838.6793 | 1626.1717 | 178.4163 | 8386.1807
3247 | 865.7333 | 4262.8718 | 1865.3913 | 1832.2999 | 181.0083 | 9449.1854
3248 | 946.4838 | 4290.3771 | 2101.3478 | 1949.2394 | 203.9044 | 10052.2434
3249 | 779.7653 | 4313.8328 | 2567.2727 | 1984.4103 | 249.1154 | 10233.62
3250 | 607.568 | 4329.8402 | 3038.0057 | 2036.9441 | 294.793 | 10504.537
3251 | 518.4303 | 4337.7046 | 3347.6429 | 2079.3866 | 324.8387 | 10723.4134
3252 | 452.7033 | 4338.0914 | 3383.1031 | 2069.5922 | 328.2795 | 10672.9035
3253 | 421.1921 | 4331.516 | 3304.9036 | 2045.6997 | 320.6915 | 10549.6898
3254 | 367.4849 | 4318.3856 | 3275.4536 | 2011.716 | 317.8338 | 10374.4356
3255 | 341.3688 | 4300.2689 | 3236.9437 | 2000.2892 | 314.097 | 10315.5074
3256 | 308.1073 | 4280.5125 | 3117.385 | 1953.3946 | 302.4956 | 10073.6719
3257 | 281.8542 | 4263.036 | 2997.7818 | 1935.4382 | 290.8899 | 9981.0703
3258 | 282.9372 | 4250.2363 | 2752.4984 | 1926.831 | 267.0888 | 9936.6828
3259 | 307.0114 | 4241.8653 | 2663.4138 | 1904.4225 | 258.4445 | 9821.1222
3260 | 359.8308 | 4235.6583 | 2761.0463 | 1835.2679 | 267.9182 | 9464.4914
3261 | 377.3262 | 4229.0658 | 2766.9897 | 1793.5674 | 268.495 | 9249.4415
3262 | 381.0949 | 4220.9233 | 2458.5101 | 1673.9567 | 238.5616 | 8632.608
3263 | 412.8514 | 4212.0372 | 2143.6418 | 1496.6182 | 208.0084 | 7718.072
3264 | 423.3388 | 4204.2883 | 2012.3076 | 1391.9959 | 195.2643 | 7178.534
3265 | 486.1643 | 4199.1337 | 1958.8835 | 1340.0557 | 190.0803 | 6910.6782
3266 | 533.8244 | 4197.037 | 1938.8495 | 1307.4076 | 188.1363 | 6742.3117
3267 | 590.5901 | 4198.2906 | 1921.0414 | 1319.2797 | 186.4083 | 6803.5359
3268 | 625.2108 | 4204.1108 | 1903.2334 | 1359.3478 | 184.6803 | 7010.1675
3269 | 675.8436 | 4216.5317 | 1905.4594 | 1451.356 | 184.8963 | 7484.6548
3270 | 746.8025 | 4236.6935 | 1894.3294 | 1697.7007 | 183.8163 | 8755.0563
3271 | 899.6455 | 4262.8718 | 1938.8495 | 1902.3449 | 188.1363 | 9810.408
3272 | 873.4564 | 4290.3771 | 2090.2177 | 1993.9079 | 202.8244 | 10282.5994
3273 | 693.7181 | 4313.8328 | 2449.6951 | 2015.426 | 237.7063 | 10393.5682
3274 | 522.419 | 4329.8402 | 2955.5323 | 2052.5261 | 286.7902 | 10584.8937
3275 | 411.9484 | 4337.7046 | 3341.1429 | 2114.7059 | 324.2079 | 10905.5553
3276 | 355.2127 | 4338.0914 | 3447.5459 | 2103.5758 | 334.5328 | 10848.1577
3277 | 304.4 | 4331.516 | 3339.6515 | 2072.115 | 324.0632 | 10685.9136
3278 | 275.3831 | 4318.3856 | 3272.2259 | 2040.3573 | 317.5206 | 10522.139
3279 | 254.7999 | 4300.2689 | 3133.1674 | 1995.6887 | 304.027 | 10291.783
3280 | 277.9932 | 4280.5125 | 3025.9408 | 1950.7234 | 293.6223 | 10059.8965
3281 | 306.818 | 4263.036 | 2967.9756 | 1930.6894 | 287.9976 | 9956.5807
3282 | 358.6463 | 4250.2363 | 2883.6323 | 1911.9909 | 279.8134 | 9860.1526
3283 | 448.4422 | 4241.8653 | 2855.6292 | 1884.3884 | 277.0961 | 9717.8064
3284 | 532.6048 | 4235.6583 | 2922.8991 | 1813.6014 | 283.6236 | 9352.7573
3285 | 563.0885 | 4229.0658 | 2651.6159 | 1778.7273 | 257.2997 | 9172.9113
3286 | 557.3595 | 4220.9233 | 2604.0462 | 1682.1187 | 252.6837 | 8674.6996
3287 | 575.5888 | 4212.0372 | 2358.429 | 1525.111 | 228.8502 | 7865.01
3288 | 539.1851 | 4204.2883 | 2197.0659 | 1415.7399 | 213.1924 | 7300.9823
3289 | 576.0421 | 4199.1337 | 2163.6759 | 1348.9598 | 209.9524 | 6956.5963
3290 | 610.0642 | 4197.037 | 2174.8059 | 1332.6357 | 211.0324 | 6872.4131
3291 | 665.3224 | 4198.2906 | 2177.0319 | 1350.4438 | 211.2484 | 6964.2494
3292 | 689.4039 | 4204.1108 | 2145.8678 | 1405.3519 | 208.2244 | 7247.4111
3293 | 744.0358 | 4216.5317 | 2134.7378 | 1493.205 | 207.1444 | 7700.47
3294 | 824.5936 | 4236.6935 | 2114.7038 | 1722.9288 | 205.2004 | 8885.1577
3295 | 985.1105 | 4262.8718 | 2150.3199 | 1905.1645 | 208.6564 | 9824.9487
3296 | 1037.7297 | 4290.3771 | 2370.7388 | 1997.4696 | 230.0447 | 10300.9666
3297 | 905.6568 | 4313.8328 | 2700.2096 | 2020.62 | 262.0149 | 10420.3538
3298 | 816.5009 | 4329.8402 | 3168.2492 | 2067.6629 | 307.4312 | 10662.9545
3299 | 663.2 | 4337.7046 | 3502.2834 | 2112.4799 | 339.8442 | 10894.0758
3300 | 551.5665 | 4338.0914 | 3536.4971 | 2097.9366 | 343.1641 | 10819.0762
3301 | 467.052 | 4331.516 | 3501.2372 | 2079.8318 | 339.7427 | 10725.7093
3302 | 395.0973 | 4318.3856 | 3281.7754 | 2039.0217 | 318.4472 | 10515.2512
3303 | 322.1427 | 4300.2689 | 3137.1297 | 2007.8576 | 304.4115 | 10354.5378
3304 | 281.6002 | 4280.5125 | 2986.3847 | 1962.2987 | 289.784 | 10119.59
3305 | 264.9758 | 4263.0295 | 2824.8436 | 1939.5934 | 274.1088 | 10002.4988
3306 | 287.5273 | 4250.1881 | 2783.5512 | 1918.5205 | 270.102 | 9893.8259
3307 | 346.9478 | 4241.605 | 2863.9545 | 1897.5961 | 277.9039 | 9785.9183
3308 | 436.6468 | 4234.5589 | 3062.1801 | 1827.4027 | 297.1388 | 9423.9304
3309 | 455.4971 | 4225.3817 | 2963.8798 | 1799.9486 | 287.6002 | 9282.3495
3310 | 448.8586 | 4211.039 | 2691.2388 | 1715.954 | 261.1445 | 8849.1885
3311 | 470.0418 | 4190.5693 | 2407.2452 | 1558.2043 | 233.5871 | 8035.6723
3312 | 454.0186 | 4165.9657 | 2254.8975 | 1435.032 | 218.8041 | 7400.4716
3313 | 506.2233 | 4141.709 | 2273.1285 | 1378.6398 | 220.5731 | 7109.6568
3314 | 558.4722 | 4122.7411 | 2254.2297 | 1348.9598 | 218.7393 | 6956.5963
3315 | 633.3781 | 4112.3546 | 2233.283 | 1353.4118 | 216.7067 | 6979.5554
3316 | 689.585 | 4111.8292 | 2203.7439 | 1386.0599 | 213.8404 | 7147.9219
3317 | 758.9364 | 4121.367 | 2190.3879 | 1475.1001 | 212.5444 | 7607.1031
3318 | 843.9114 | 4140.1984 | 2168.1279 | 1712.986 | 210.3844 | 8833.8825
3319 | 890.9986 | 4165.5119 | 2154.7719 | 1905.3129 | 209.0884 | 9825.714
3320 | 842.835 | 4192.2721 | 2192.6139 | 2009.6384 | 212.7604 | 10363.7214
3321 | 633.3143 | 4215.1061 | 2484.3317 | 2049.1129 | 241.0672 | 10567.2918
3322 | 474.0826 | 4230.6842 | 2904.1561 | 2097.1946 | 281.8049 | 10815.2497
3323 | 386.3765 | 4238.3352 | 3282.7549 | 2147.5024 | 318.5423 | 11074.6871
3324 | 330.6955 | 4238.7154 | 3494.0694 | 2130.1395 | 339.0472 | 10985.1467
3325 | 268.7846 | 4232.3316 | 3560.716 | 2097.4914 | 345.5142 | 10816.7803
3326 | 228.4203 | 4219.5818 | 3412.1302 | 2064.5465 | 331.0962 | 10646.8832
3327 | 200.8587 | 4201.9898 | 3423.8613 | 2029.524 | 332.2345 | 10466.2719
3328 | 188.9185 | 4182.8054 | 3345.7508 | 1979.0679 | 324.6551 | 10206.0692
3329 | 178.2193 | 4165.8327 | 3279.3713 | 1959.0338 | 318.2139 | 10102.7534
3330 | 147.7693 | 4153.3914 | 3083.1046 | 1934.251 | 299.1692 | 9974.9479
3331 | 198.1711 | 4145.2095 | 2858.1446 | 1925.347 | 277.3402 | 9929.0298
3332 | 243.6045 | 4138.9933 | 2976.6793 | 1845.8043 | 288.8422 | 9518.8279
3333 | 227.5171 | 4132.0514 | 2870.8106 | 1811.6722 | 278.5692 | 9342.8084
3334 | 194.3222 | 4122.9091 | 2590.5789 | 1714.6184 | 251.3769 | 8842.3008
3335 | 195.9276 | 4112.0404 | 2243.3 | 1563.6951 | 217.6787 | 8063.9885
3336 | 201.2522 | 4101.3174 | 2121.3818 | 1448.388 | 205.8484 | 7469.3488
3337 | 262.9614 | 4092.7296 | 2050.1497 | 1396.4479 | 198.9364 | 7201.493
3338 | 311.7887 | 4087.5555 | 2036.7936 | 1360.8318 | 197.6404 | 7017.8205
3339 | 358.9197 | 4086.6284 | 2030.1156 | 1365.2838 | 196.9924 | 7040.7796
3340 | 393.2891 | 4091.1418 | 2001.1776 | 1399.4159 | 194.1843 | 7216.7991
3341 | 446.7988 | 4102.739 | 1981.1435 | 1484.3009 | 192.2403 | 7654.5519
3342 | 522.0802 | 4122.1751 | 1961.1095 | 1712.8376 | 190.2963 | 8833.1172
3343 | 605.9003 | 4147.5601 | 2067.9577 | 1898.9317 | 200.6644 | 9792.806
3344 | 590.926 | 4174.2504 | 2240.9182 | 1989.4559 | 217.4476 | 10259.6403
3345 | 409.371 | 4197.0034 | 2663.3025 | 2030.8596 | 258.4337 | 10473.1596
3346 | 281.3329 | 4212.524 | 3243.3768 | 2074.4894 | 314.7212 | 10698.1584
3347 | 232.6429 | 4220.1471 | 3625.693 | 2109.6603 | 351.8193 | 10879.535
3348 | 193.1703 | 4220.5254 | 3640.8521 | 2090.665 | 353.2902 | 10781.5764
3349 | 164.1107 | 4214.1629 | 3521.5828 | 2046.5901 | 341.7169 | 10554.2816
3350 | 159.9095 | 4201.4557 | 3315.8333 | 2004.4444 | 321.752 | 10336.9358
3351 | 154.5914 | 4183.9227 | 3102.9605 | 1955.769 | 301.0959 | 10085.9167
3352 | 127.5367 | 4164.8026 | 2995.1106 | 1924.4565 | 290.6307 | 9924.438
3353 | 131.1783 | 4147.8882 | 2891.4679 | 1907.3905 | 280.5737 | 9836.4282
3354 | 121.1152 | 4135.497 | 2793.5905 | 1879.3428 | 271.0762 | 9691.7861
3355 | 198.3802 | 4127.3837 | 2731.2846 | 1841.6491 | 265.0303 | 9497.3994
3356 | 202.3588 | 4121.3476 | 2780.2122 | 1770.1201 | 269.778 | 9128.5238
3357 | 148.8304 | 4114.9134 | 2734.5791 | 1733.1684 | 265.35 | 8937.9635
3358 | 76.2618 | 4106.9543 | 2600.2843 | 1672.1758 | 252.3187 | 8623.4244
3359 | 47.323 | 4098.2652 | 2389.8156 | 1537.7251 | 231.8959 | 7930.0606
3360 | 28.7264 | 4090.6873 | 2159.2239 | 1418.7079 | 209.5204 | 7316.2883
3361 | 45.1094 | 4085.6456 | 2079.0877 | 1340.0557 | 201.7444 | 6910.6782
3362 | 62.3758 | 4083.5915 | 2018.9856 | 1294.0516 | 195.9124 | 6673.4346
3363 | 45.5664 | 4084.8046 | 1990.0476 | 1277.7276 | 193.1043 | 6589.2513
3364 | 57.3424 | 4090.4624 | 1985.5956 | 1280.6956 | 192.6723 | 6604.5574
3365 | 89.2935 | 4102.5363 | 1970.0135 | 1277.7276 | 191.1603 | 6589.2513
3366 | 159.0616 | 4122.1271 | 1941.0755 | 1337.0877 | 188.3523 | 6895.3722
3367 | 314.0407 | 4147.5513 | 1934.3975 | 1455.808 | 187.7043 | 7507.6139
3368 | 394.8159 | 4174.2492 | 1918.8154 | 1603.1697 | 186.1923 | 8267.5589
3369 | 296.142 | 4197.0034 | 1974.4655 | 1700.5203 | 191.5923 | 8769.5971
3370 | 207.5652 | 4212.524 | 2094.6698 | 1753.9445 | 203.2564 | 9045.1058
3371 | 178.7653 | 4220.1471 | 2553.5605 | 1787.1862 | 247.7848 | 9216.5335
3372 | 156.938 | 4220.5254 | 2787.3132 | 1759.1385 | 270.467 | 9071.8914
3373 | 150.9439 | 4214.1629 | 2872.1239 | 1679.5959 | 278.6967 | 8661.6895
3374 | 153.9671 | 4201.4557 | 2889.9097 | 1616.3773 | 280.4225 | 8335.6708
3375 | 147.9892 | 4183.9227 | 2941.5307 | 1577.7932 | 285.4316 | 8136.6922
3376 | 141.5914 | 4164.8026 | 2844.8331 | 1551.3779 | 276.0485 | 8000.4684
3377 | 134.5146 | 4147.8958 | 2774.7585 | 1561.1723 | 269.2488 | 8050.9784
3378 | 131.9476 | 4135.5541 | 2604.2911 | 1571.412 | 252.7075 | 8103.7842
3379 | 195.0884 | 4127.692 | 2509.1962 | 1550.4875 | 243.48 | 7995.8766
3380 | 232.7461 | 4122.6497 | 2540.3603 | 1482.5201 | 246.504 | 7645.3683
3381 | 163.981 | 4119.2762 | 2562.7539 | 1470.6481 | 248.6769 | 7584.1441
3382 | 83.3647 | 4118.6598 | 2461.9381 | 1446.904 | 238.8943 | 7461.6957
3383 | 57.8473 | 4123.6885 | 2258.103 | 1331.1517 | 219.1151 | 6864.7601
3384 | 46.9678 | 4136.0708 | 1976.6915 | 1224.3034 | 191.8083 | 6313.7426
3385 | 84.9282 | 4153.6508 | 1832.0013 | 1139.7152 | 177.7683 | 5877.5203
3386 | 120.5141 | 4171.5764 | 1785.2552 | 1108.5511 | 173.2323 | 5716.8069
3387 | 163.5929 | 4186.574 | 1749.6391 | 1086.291 | 169.7763 | 5602.0116
3388 | 235.9383 | 4199.7453 | 1727.3791 | 1081.839 | 167.6163 | 5579.0525
3389 | 335.1155 | 4215.2292 | 1709.5711 | 1062.547 | 165.8883 | 5479.5632
3390 | 468.9761 | 4236.3851 | 1702.893 | 1084.807 | 165.2403 | 5594.3586
3391 | 627.9514 | 4262.8147 | 1700.667 | 1175.3313 | 165.0243 | 6061.1929
3392 | 648.3514 | 4290.3695 | 1665.051 | 1308.8916 | 161.5683 | 6749.9648
3393 | 503.0149 | 4313.8328 | 1687.311 | 1411.2879 | 163.7283 | 7278.0232
3394 | 348.6891 | 4329.8402 | 1747.4131 | 1493.947 | 169.5603 | 7704.2965
3395 | 283.729 | 4337.7046 | 1903.2334 | 1572.5992 | 184.6803 | 8109.9066
3396 | 242.0323 | 4338.0914 | 2063.5057 | 1567.4052 | 200.2324 | 8083.1211
3397 | 207.9502 | 4331.516 | 2615.7995 | 1505.2254 | 253.8242 | 7762.4595
3398 | 158.9343 | 4318.3856 | 2852.446 | 1440.968 | 276.7872 | 7431.0837
3399 | 153.4992 | 4300.2689 | 2916.3769 | 1408.3199 | 282.9907 | 7262.7172
3400 | 136.5131 | 4280.5125 | 2999.7185 | 1408.3199 | 291.0778 | 7262.7172
3401 | 131.8381 | 4263.036 | 2996.3794 | 1443.936 | 290.7538 | 7446.3897
3402 | 119.1714 | 4250.2363 | 2899.8822 | 1487.4173 | 281.3902 | 7670.6232
3403 | 163.6288 | 4241.8653 | 2795.2155 | 1481.0361 | 271.2338 | 7637.7152
3404 | 168.64 | 4235.6583 | 2714.5673 | 1457.2921 | 263.4082 | 7515.2669
3405 | 144.5631 | 4229.0658 | 2537.6668 | 1448.388 | 246.2426 | 7469.3488
3406 | 81.6095 | 4220.9233 | 2338.5507 | 1455.808 | 226.9214 | 7507.6139
3407 | 62.4962 | 4212.0372 | 2114.7038 | 1340.0557 | 205.2004 | 6910.6782
3408 | 46.13 | 4204.2883 | 1956.6575 | 1265.8555 | 189.8643 | 6528.0271
3409 | 84.1558 | 4199.1337 | 1934.3975 | 1221.3354 | 187.7043 | 6298.4365
3410 | 127.8935 | 4197.037 | 1947.7535 | 1185.7193 | 189.0003 | 6114.764
3411 | 186.4156 | 4198.2906 | 1941.0755 | 1203.5273 | 188.3523 | 6206.6003
3412 | 249.331 | 4204.1108 | 1925.4934 | 1252.4995 | 186.8403 | 6459.15
3413 | 346.0108 | 4216.5317 | 1898.7814 | 1338.5717 | 184.2483 | 6903.0252
3414 | 467.3503 | 4236.6935 | 1838.6793 | 1633.1465 | 178.4163 | 8422.1499
3415 | 643.6017 | 4262.8718 | 1865.3913 | 1849.3659 | 181.0083 | 9537.1951
3416 | 673.21 | 4290.3771 | 2101.3478 | 1964.3763 | 203.9044 | 10130.3043
3417 | 502.9331 | 4313.8328 | 2567.2727 | 2000.1408 | 249.1154 | 10314.7421
3418 | 350.6337 | 4329.8402 | 3038.0057 | 2045.2545 | 294.793 | 10547.3939
3419 | 287.802 | 4337.7046 | 3347.6429 | 2098.2334 | 324.8387 | 10820.6068
3420 | 235.3143 | 4338.0914 | 3383.1031 | 2088.8842 | 328.2795 | 10772.3927
3421 | 197.0249 | 4331.516 | 3304.9036 | 2073.4506 | 320.6915 | 10692.8013
3422 | 171.8047 | 4318.3856 | 3275.4536 | 2037.0925 | 317.8338 | 10505.3023
3423 | 151.8824 | 4300.2689 | 3236.9437 | 2012.6064 | 314.097 | 10379.0275
3424 | 142.02 | 4280.5125 | 3117.385 | 1952.3558 | 302.4956 | 10068.3148
3425 | 141.851 | 4263.036 | 2997.7818 | 1920.5981 | 290.8899 | 9904.5401
3426 | 131.2097 | 4250.2363 | 2752.4984 | 1908.8745 | 267.0888 | 9844.0813
3427 | 155.3566 | 4241.8653 | 2663.4138 | 1884.982 | 258.4445 | 9720.8676
3428 | 188.3257 | 4235.6583 | 2761.0463 | 1800.3938 | 267.9182 | 9284.6454
3429 | 154.6892 | 4229.0658 | 2766.9897 | 1761.5129 | 268.495 | 9084.1363
3430 | 91.5406 | 4220.9233 | 2458.5101 | 1701.1139 | 238.5616 | 8772.6583
3431 | 52.4788 | 4212.0372 | 2143.6418 | 1528.9695 | 208.0084 | 7884.9078
3432 | 44.9788 | 4204.2883 | 2012.3076 | 1426.128 | 195.2643 | 7354.5534
3433 | 72.5944 | 4199.1337 | 1958.8835 | 1359.3478 | 190.0803 | 7010.1675
3434 | 110.9149 | 4197.037 | 1938.8495 | 1326.6997 | 188.1363 | 6841.801
3435 | 153.3918 | 4198.2906 | 1921.0414 | 1331.1517 | 186.4083 | 6864.7601
3436 | 210.6375 | 4204.1108 | 1903.2334 | 1366.7678 | 184.6803 | 7048.4326
3437 | 283.3992 | 4216.5317 | 1905.4594 | 1445.42 | 184.8963 | 7454.0427
3438 | 410.4795 | 4236.6935 | 1894.3294 | 1692.8035 | 183.8163 | 8729.8014
3439 | 590.2033 | 4262.8718 | 1938.8495 | 1889.7309 | 188.1363 | 9745.3573
3440 | 663.7552 | 4290.3771 | 2090.2177 | 1995.3919 | 202.8244 | 10290.2524
3441 | 508.8844 | 4313.8328 | 2449.6951 | 2031.008 | 237.7063 | 10473.9249
3442 | 393.9127 | 4329.8402 | 2955.5323 | 2093.633 | 286.7902 | 10796.8824
3443 | 352.4596 | 4337.7046 | 3341.1429 | 2155.8128 | 324.2079 | 11117.544
3444 | 307.6738 | 4338.0914 | 3447.5459 | 2125.6875 | 334.5328 | 10962.1877
3445 | 269.9253 | 4331.516 | 3339.6515 | 2100.4594 | 324.0632 | 10832.0863
3446 | 236.3757 | 4318.3856 | 3272.2259 | 2081.9094 | 317.5206 | 10736.4235
3447 | 212.62 | 4300.2689 | 3133.1674 | 2045.9965 | 304.027 | 10551.2204
3448 | 195.0929 | 4280.5125 | 3025.9408 | 1990.4947 | 293.6223 | 10264.9974
3449 | 177.376 | 4263.036 | 2967.9756 | 1959.1822 | 287.9976 | 10103.5187
3450 | 177.3479 | 4250.2363 | 2883.6323 | 1925.4954 | 279.8134 | 9929.7951
3451 | 215.6213 | 4241.8653 | 2855.6292 | 1894.7765 | 277.0961 | 9771.3776
3452 | 266.3764 | 4235.6583 | 2922.8991 | 1811.6722 | 283.6236 | 9342.8084
3453 | 266.6982 | 4229.0658 | 2651.6159 | 1761.8097 | 257.2997 | 9085.6669
3454 | 270.1593 | 4220.9233 | 2604.0462 | 1688.7967 | 252.6837 | 8709.1382
3455 | 294.7253 | 4212.0372 | 2358.429 | 1529.8599 | 228.8502 | 7889.4996
3456 | 286.1436 | 4204.2883 | 2197.0659 | 1424.644 | 213.1924 | 7346.9004
3457 | 348.126 | 4199.1337 | 2163.6759 | 1368.2518 | 209.9524 | 7056.0856
3458 | 389.2324 | 4197.037 | 2174.8059 | 1335.6037 | 211.0324 | 6887.7191
3459 | 425.8086 | 4198.2906 | 2177.0319 | 1344.5077 | 211.2484 | 6933.6373
3460 | 460.9489 | 4204.1108 | 2145.8678 | 1377.1558 | 208.2244 | 7102.0037
3461 | 503.5123 | 4216.5317 | 2134.7378 | 1452.84 | 207.1444 | 7492.3078
3462 | 578.1874 | 4236.6935 | 2114.7038 | 1691.3195 | 205.2004 | 8722.1483
3463 | 736.9667 | 4262.8718 | 2150.3199 | 1875.6328 | 208.6564 | 9672.6536
3464 | 788.9135 | 4290.3771 | 2370.7388 | 1982.6295 | 230.0447 | 10224.4364
3465 | 610.0467 | 4313.8328 | 2700.2096 | 2010.5288 | 262.0149 | 10368.3132
3466 | 457.1927 | 4329.8402 | 3168.2492 | 2064.2497 | 307.4312 | 10645.3526
3467 | 392.4942 | 4337.7046 | 3502.2834 | 2124.9455 | 339.8442 | 10958.3612
3468 | 338.1397 | 4338.0914 | 3536.4971 | 2098.085 | 343.1641 | 10819.8415
3469 | 292.8802 | 4331.516 | 3501.2372 | 2072.115 | 339.7427 | 10685.9136
3470 | 244.1038 | 4318.3856 | 3281.7754 | 2032.7889 | 318.4472 | 10483.1085
3471 | 218.358 | 4300.2689 | 3137.1297 | 1994.6499 | 304.4115 | 10286.4259
3472 | 182.0749 | 4280.5125 | 2986.3847 | 1945.9746 | 289.784 | 10035.4068
3473 | 166.1295 | 4263.0295 | 2824.8436 | 1929.2054 | 274.1088 | 9948.9277
3474 | 153.4102 | 4250.1881 | 2783.5512 | 1911.1005 | 270.102 | 9855.5608
3475 | 189.6906 | 4241.605 | 2863.9545 | 1891.5117 | 277.9039 | 9754.5409
3476 | 194.8134 | 4234.5589 | 3062.1801 | 1815.679 | 297.1388 | 9363.4715
3477 | 173.34 | 4225.3817 | 2963.8798 | 1773.8301 | 287.6002 | 9147.6563
3478 | 111.6886 | 4211.039 | 2691.2388 | 1705.1207 | 261.1445 | 8793.3214
3479 | 94.4977 | 4190.5693 | 2407.2452 | 1540.5447 | 233.5871 | 7944.6014
3480 | 83.7047 | 4165.9657 | 2254.8975 | 1417.2239 | 218.8041 | 7308.6353
3481 | 124.0614 | 4141.709 | 2273.1285 | 1363.7998 | 220.5731 | 7033.1266
3482 | 160.816 | 4122.7411 | 2254.2297 | 1338.5717 | 218.7393 | 6903.0252
3483 | 198.0913 | 4112.3546 | 2233.283 | 1337.0877 | 216.7067 | 6895.3722
3484 | 251.849 | 4111.8292 | 2203.7439 | 1371.2198 | 213.8404 | 7071.3917
3485 | 317.4196 | 4121.367 | 2190.3879 | 1445.42 | 212.5444 | 7454.0427
3486 | 401.3925 | 4140.1984 | 2168.1279 | 1689.5387 | 210.3844 | 8712.9647
3487 | 562.7079 | 4165.5119 | 2154.7719 | 1885.4272 | 209.0884 | 9723.1635
3488 | 629.2107 | 4192.2721 | 2192.6139 | 1982.6295 | 212.7604 | 10224.4364
3489 | 498.1719 | 4215.1061 | 2484.3317 | 2015.426 | 241.0672 | 10393.5682
3490 | 380.9041 | 4230.6842 | 2904.1561 | 2081.9094 | 281.8049 | 10736.4235
3491 | 325.1277 | 4238.3352 | 3282.7549 | 2142.3084 | 318.5423 | 11047.9015
3492 | 255.0759 | 4238.7154 | 3494.0694 | 2128.2103 | 339.0472 | 10975.1978
3493 | 215.4213 | 4232.3316 | 3560.716 | 2121.0871 | 345.5142 | 10938.4633
3494 | 174.6139 | 4219.5818 | 3412.1302 | 2089.7746 | 331.0962 | 10776.9846
3495 | 150.6506 | 4201.9898 | 3423.8613 | 2045.1061 | 332.2345 | 10546.6286
3496 | 142.4559 | 4182.8054 | 3345.7508 | 1997.0244 | 324.6551 | 10298.6707
3497 | 142.517 | 4165.8327 | 3279.3713 | 1989.6043 | 318.2139 | 10260.4056
3498 | 141.0917 | 4153.3914 | 3083.1046 | 1971.4995 | 299.1692 | 10167.0388
3499 | 179.0353 | 4145.2095 | 2858.1446 | 1950.7234 | 277.3402 | 10059.8965
3500 | 210.8838 | 4138.9933 | 2976.6793 | 1859.1604 | 288.8422 | 9587.7051
3501 | 159.1762 | 4132.0514 | 2870.8106 | 1794.161 | 278.5692 | 9252.5027
3502 | 100.3658 | 4122.9091 | 2590.5789 | 1720.7028 | 251.3769 | 8873.6782
3503 | 71.8448 | 4112.0404 | 2243.3 | 1573.1928 | 217.6787 | 8112.9679
3504 | 60.5856 | 4101.3174 | 2121.3818 | 1454.324 | 205.8484 | 7499.9608
3505 | 92.7749 | 4092.7296 | 2050.1497 | 1390.5119 | 198.9364 | 7170.8809
3506 | 118.8433 | 4087.5555 | 2036.7936 | 1365.2838 | 197.6404 | 7040.7796
3507 | 157.9778 | 4086.6284 | 2030.1156 | 1365.2838 | 196.9924 | 7040.7796
3508 | 211.4707 | 4091.1418 | 2001.1776 | 1393.4799 | 194.1843 | 7186.187
3509 | 284.0138 | 4102.739 | 1981.1435 | 1473.6161 | 192.2403 | 7599.4501
3510 | 384.0263 | 4122.1751 | 1961.1095 | 1709.7212 | 190.2963 | 8817.0458
3511 | 551.6878 | 4147.5601 | 2067.9577 | 1906.7969 | 200.6644 | 9833.367
3512 | 565.8618 | 4174.2504 | 2240.9182 | 2014.684 | 217.4476 | 10389.7417
3513 | 419.1853 | 4197.0034 | 2663.3025 | 2051.4873 | 258.4337 | 10579.5366
3514 | 301.3633 | 4212.524 | 3243.3768 | 2100.4594 | 314.7212 | 10832.0863
3515 | 234.4847 | 4220.1471 | 3625.693 | 2135.4819 | 351.8193 | 11012.6976
3516 | 189.3161 | 4220.5254 | 3640.8521 | 2115.7447 | 353.2902 | 10910.9124
3517 | 172.9104 | 4214.1629 | 3521.5828 | 2063.5077 | 341.7169 | 10641.5261
3518 | 164.3673 | 4201.4557 | 3315.8333 | 1999.2504 | 321.752 | 10310.1503
3519 | 142.789 | 4183.9227 | 3102.9605 | 1962.5955 | 301.0959 | 10121.1206
3520 | 140.0253 | 4164.8026 | 2995.1106 | 1936.1802 | 290.6307 | 9984.8969
3521 | 151.9598 | 4147.8958 | 2891.4679 | 1917.4817 | 280.5737 | 9888.4688
3522 | 127.2794 | 4135.5541 | 2793.5905 | 1894.7765 | 271.0762 | 9771.3776
3523 | 183.1575 | 4127.692 | 2731.2846 | 1852.1855 | 265.0303 | 9551.7359
3524 | 208.6444 | 4122.6497 | 2780.2122 | 1767.4489 | 269.778 | 9114.7483
3525 | 156.4355 | 4119.2762 | 2734.5791 | 1711.6504 | 265.35 | 8826.9947
3526 | 71.499 | 4118.6598 | 2600.2843 | 1659.5618 | 252.3187 | 8558.3737
3527 | 39.1599 | 4123.6885 | 2389.8156 | 1523.1818 | 231.8959 | 7855.061
3528 | 22.9146 | 4136.0708 | 2159.2239 | 1397.9319 | 209.5204 | 7209.146
3529 | 43.694 | 4153.6508 | 2079.0877 | 1338.5717 | 201.7444 | 6903.0252
3530 | 45.8961 | 4171.5764 | 2018.9856 | 1292.5676 | 195.9124 | 6665.7815
3531 | 48.0567 | 4186.574 | 1990.0476 | 1283.6636 | 193.1043 | 6619.8634
3532 | 54.2382 | 4199.7453 | 1985.5956 | 1288.1156 | 192.6723 | 6642.8225
3533 | 82.7164 | 4215.2292 | 1970.0135 | 1277.7276 | 191.1603 | 6589.2513
3534 | 135.1793 | 4236.3851 | 1941.0755 | 1343.0237 | 188.3523 | 6925.9843
3535 | 278.1759 | 4262.8147 | 1934.3975 | 1463.2281 | 187.7043 | 7545.879
3536 | 339.5765 | 4290.3695 | 1918.8154 | 1585.6584 | 186.1923 | 8177.2532
3537 | 252.1932 | 4313.8328 | 1974.4655 | 1679.7443 | 191.5923 | 8662.4548
3538 | 168.3721 | 4329.8402 | 2094.6698 | 1739.9948 | 203.2564 | 8973.1674
3539 | 163.6981 | 4337.7046 | 2553.5605 | 1771.7525 | 247.7848 | 9136.9421
3540 | 154.9962 | 4338.0914 | 2787.3132 | 1734.8008 | 270.467 | 8946.3819
3541 | 153.9413 | 4331.516 | 2872.1239 | 1659.8586 | 278.6967 | 8559.9043
3542 | 149.9141 | 4318.3856 | 2889.9097 | 1607.1765 | 280.4225 | 8288.222
3543 | 147.1035 | 4300.2689 | 2941.5307 | 1568.2956 | 285.4316 | 8087.7129
3544 | 139.0238 | 4280.5125 | 2844.8331 | 1535.0539 | 276.0485 | 7916.2852
3545 | 137.0427 | 4263.036 | 2774.7585 | 1550.3391 | 269.2488 | 7995.1113
3546 | 129.5705 | 4250.2363 | 2604.2911 | 1567.5536 | 252.7075 | 8083.8864
3547 | 218.9198 | 4241.8653 | 2509.1962 | 1542.4739 | 243.48 | 7954.5503
3548 | 211.5387 | 4235.6583 | 2540.3603 | 1479.5521 | 246.504 | 7630.0622
3549 | 152.5645 | 4229.0658 | 2562.7539 | 1455.808 | 248.6769 | 7507.6139
3550 | 81.7561 | 4220.9233 | 2461.9381 | 1423.16 | 238.8943 | 7339.2474
3551 | 35.1181 | 4212.0372 | 2258.103 | 1317.7957 | 219.1151 | 6795.8829
3552 | 19.2858 | 4204.2883 | 1976.6915 | 1202.0433 | 191.8083 | 6198.9472
3553 | 38.5055 | 4199.1337 | 1832.0013 | 1133.7792 | 177.7683 | 5846.9083
3554 | 33.7984 | 4197.037 | 1785.2552 | 1096.679 | 173.2323 | 5655.5827
3555 | 40.5495 | 4198.2906 | 1749.6391 | 1083.323 | 169.7763 | 5586.7055
3556 | 55.7344 | 4204.1108 | 1727.3791 | 1071.451 | 167.6163 | 5525.4814
3557 | 96.5618 | 4216.5317 | 1709.5711 | 1050.6749 | 165.8883 | 5418.3391
3558 | 170.408 | 4236.6935 | 1702.893 | 1072.935 | 165.2403 | 5533.1344
3559 | 357.8499 | 4262.8718 | 1700.667 | 1160.4912 | 165.0243 | 5984.6626
3560 | 431.7157 | 4290.3771 | 1665.051 | 1282.1796 | 161.5683 | 6612.2104
3561 | 340.0585 | 4313.8328 | 1687.311 | 1387.5439 | 163.7283 | 7155.5749
3562 | 262.2045 | 4329.8402 | 1747.4131 | 1475.1001 | 169.5603 | 7607.1031
3563 | 247.432 | 4337.7046 | 1903.2334 | 1551.8231 | 184.6803 | 8002.7643
3564 | 242.9872 | 4338.0914 | 2063.5057 | 1537.7251 | 200.2324 | 7930.0606
3565 | 220.6496 | 4331.516 | 2615.7995 | 1475.1001 | 253.8242 | 7607.1031
3566 | 207.1756 | 4318.3856 | 2852.446 | 1423.16 | 276.7872 | 7339.2474
3567 | 196.6904 | 4300.2689 | 2916.3769 | 1391.9959 | 282.9907 | 7178.534
3568 | 188.8355 | 4280.5125 | 2999.7185 | 1360.8318 | 291.0778 | 7017.8205
3569 | 184.2176 | 4263.036 | 2996.3794 | 1387.5439 | 290.7538 | 7155.5749
3570 | 185.2427 | 4250.2363 | 2899.8822 | 1430.58 | 281.3902 | 7377.5125
3571 | 241.5154 | 4241.8653 | 2795.2155 | 1449.872 | 271.2338 | 7477.0018
3572 | 296.2055 | 4235.6583 | 2714.5673 | 1438 | 263.4082 | 7415.7776
3573 | 295.4312 | 4229.0658 | 2537.6668 | 1449.872 | 246.2426 | 7477.0018
3574 | 278.9511 | 4220.9233 | 2338.5507 | 1489.9401 | 226.9214 | 7683.6334
3575 | 291.0244 | 4212.0372 | 2114.7038 | 1365.2838 | 205.2004 | 7040.7796
3576 | 252.6287 | 4204.2883 | 1956.6575 | 1270.3075 | 189.8643 | 6550.9862
3577 | 302.7071 | 4199.1337 | 1934.3975 | 1227.2714 | 187.7043 | 6329.0486
3578 | 324.7379 | 4197.037 | 1947.7535 | 1209.4634 | 189.0003 | 6237.2123
3579 | 339.1979 | 4198.2906 | 1941.0755 | 1216.8834 | 188.3523 | 6275.4774
3580 | 373.1238 | 4204.1108 | 1925.4934 | 1258.4355 | 186.8403 | 6489.762
3581 | 407.665 | 4216.5317 | 1898.7814 | 1359.3478 | 184.2483 | 7010.1675
3582 | 459.3442 | 4236.6935 | 1838.6793 | 1634.4821 | 178.4163 | 8429.0376
3583 | 624.9519 | 4262.8718 | 1865.3913 | 1847.5851 | 181.0083 | 9528.0115
3584 | 685.8819 | 4290.3771 | 2101.3478 | 1967.9379 | 203.9044 | 10148.6715
3585 | 534.0078 | 4313.8328 | 2567.2727 | 2017.2068 | 249.1154 | 10402.7518
3586 | 426.0122 | 4329.8402 | 3038.0057 | 2075.3798 | 294.793 | 10702.7503
3587 | 356.9572 | 4337.7046 | 3347.6429 | 2117.5255 | 324.8387 | 10920.0961
3588 | 324.1482 | 4338.0914 | 3383.1031 | 2108.1763 | 328.2795 | 10871.882
3589 | 298.5231 | 4331.516 | 3304.9036 | 2083.3934 | 320.6915 | 10744.0766
3590 | 261.4077 | 4318.3856 | 3275.4536 | 2048.0741 | 317.8338 | 10561.9347
3591 | 245.074 | 4300.2689 | 3236.9437 | 2012.0128 | 314.097 | 10375.9662
3592 | 227.0175 | 4280.5125 | 3117.385 | 1962.7439 | 302.4956 | 10121.8859
3593 | 218.7874 | 4263.036 | 2997.7818 | 1938.2578 | 290.8899 | 9995.6111
3594 | 226.4201 | 4250.2363 | 2752.4984 | 1926.9794 | 267.0888 | 9937.4481
3595 | 256.4253 | 4241.8653 | 2663.4138 | 1897.4477 | 258.4445 | 9785.153
3596 | 308.7009 | 4235.6583 | 2761.0463 | 1811.0786 | 267.9182 | 9339.7472
3597 | 320.4194 | 4229.0658 | 2766.9897 | 1763.4421 | 268.495 | 9094.0852
3598 | 293.4107 | 4220.9233 | 2458.5101 | 1705.7143 | 238.5616 | 8796.3827
3599 | 313.221 | 4212.0372 | 2143.6418 | 1552.2683 | 208.0084 | 8005.0603
3600 | 300.9584 | 4204.2883 | 2012.3076 | 1443.936 | 195.2643 | 7446.3897
3601 | 351.3881 | 4199.1337 | 1958.8835 | 1381.6078 | 190.0803 | 7124.9628
3602 | 404.002 | 4197.037 | 1938.8495 | 1343.0237 | 188.1363 | 6925.9843
3603 | 467.4814 | 4198.2906 | 1921.0414 | 1344.5077 | 186.4083 | 6933.6373
3604 | 532.5803 | 4204.1108 | 1903.2334 | 1377.1558 | 184.6803 | 7102.0037
3605 | 607.3508 | 4216.5317 | 1905.4594 | 1448.388 | 184.8963 | 7469.3488
3606 | 701.0508 | 4236.6935 | 1894.3294 | 1697.1071 | 183.8163 | 8751.9951
3607 | 794.3911 | 4262.8718 | 1938.8495 | 1909.1713 | 188.1363 | 9845.6119
3608 | 757.9471 | 4290.3771 | 2090.2177 | 2010.974 | 202.8244 | 10370.6091
3609 | 567.9998 | 4313.8328 | 2449.6951 | 2050.7453 | 237.7063 | 10575.7101
3610 | 407.3518 | 4329.8402 | 2955.5323 | 2104.7631 | 286.7902 | 10854.2801
3611 | 341.9149 | 4337.7046 | 3341.1429 | 2157.4452 | 324.2079 | 11125.9623
3612 | 267.2141 | 4338.0914 | 3447.5459 | 2139.0435 | 334.5328 | 11031.0649
3613 | 231.6846 | 4331.516 | 3339.6515 | 2110.6991 | 324.0632 | 10884.8922
3614 | 199.55 | 4318.3856 | 3272.2259 | 2061.5785 | 317.5206 | 10631.5772
3615 | 154.876 | 4300.2689 | 3133.1674 | 2042.1381 | 304.027 | 10531.3226
3616 | 140.8763 | 4280.5125 | 3025.9408 | 2004.5928 | 293.6223 | 10337.7011
3617 | 143.7771 | 4263.0355 | 2967.9756 | 1973.8739 | 287.9976 | 10179.2836
3618 | 134.6964 | 4250.233 | 2883.6323 | 1971.3511 | 279.8134 | 10166.2735
3619 | 160.3982 | 4241.8474 | 2855.6292 | 1937.961 | 277.0961 | 9994.0805
3620 | 182.2229 | 4235.5827 | 2922.8991 | 1854.7084 | 283.6236 | 9564.746
3621 | 164.5348 | 4228.8124 | 2651.6159 | 1793.1222 | 257.2997 | 9247.1456
3622 | 112.299 | 4220.2434 | 2604.0462 | 1692.2099 | 252.6837 | 8726.7402
3623 | 94.353 | 4210.5604 | 2358.429 | 1541.7319 | 228.8502 | 7950.7238
3624 | 94.0898 | 4201.6521 | 2197.0659 | 1424.644 | 213.1924 | 7346.9004
3625 | 92.5714 | 4195.1835 | 2163.6759 | 1356.3798 | 209.9524 | 6994.8614
3626 | 92.2816 | 4191.9264 | 2174.8059 | 1323.7317 | 211.0324 | 6826.495
3627 | 106.1207 | 4192.3794 | 2177.0319 | 1325.2157 | 211.2484 | 6834.148
3628 | 117.6604 | 4197.7642 | 2145.8678 | 1354.8958 | 208.2244 | 6987.2084
3629 | 156.7303 | 4209.9902 | 2134.7378 | 1438 | 207.1444 | 7415.7776
3630 | 219.6282 | 4230.0689 | 2114.7038 | 1675.2923 | 205.2004 | 8639.4957
3631 | 368.3594 | 4256.2026 | 2150.3199 | 1862.8704 | 208.6564 | 9606.8376
3632 | 444.0472 | 4283.6773 | 2370.7388 | 1957.1046 | 230.0447 | 10092.8045
3633 | 358.8529 | 4307.1121 | 2700.2096 | 1975.6547 | 262.0149 | 10188.4672
3634 | 264.43 | 4323.1074 | 3168.2492 | 2005.1864 | 307.4312 | 10340.7623
3635 | 262.9387 | 4330.9664 | 3502.2834 | 2053.7133 | 339.8442 | 10591.0161
3636 | 254.2592 | 4331.3521 | 3536.4971 | 2027.5948 | 343.1641 | 10456.323
3637 | 249.209 | 4324.7786 | 3501.2372 | 1999.102 | 339.7427 | 10309.385
3638 | 237.4856 | 4311.6523 | 3281.7754 | 1953.6914 | 318.4472 | 10075.2025
3639 | 244.8773 | 4293.5413 | 3137.1297 | 1915.8493 | 304.4115 | 9880.0505
3640 | 220.1164 | 4273.7912 | 2986.3847 | 1862.5736 | 289.784 | 9605.307
3641 | 205.4653 | 4256.314 | 2824.8436 | 1847.8819 | 274.1088 | 9529.5421
3642 | 218.3431 | 4243.4776 | 2783.5512 | 1843.7267 | 270.102 | 9508.1136
3643 | 263.7111 | 4234.9001 | 2863.9545 | 1821.4667 | 277.9039 | 9393.3183
3644 | 273.0847 | 4227.863 | 3062.1801 | 1741.924 | 297.1388 | 8983.1164
3645 | 250.2318 | 4218.7014 | 2963.8798 | 1682.7123 | 287.6002 | 8677.7608
3646 | 216.2841 | 4204.3811 | 2691.2388 | 1622.4617 | 261.1445 | 8367.0482
3647 | 174.0137 | 4183.9372 | 2407.2452 | 1473.6161 | 233.5871 | 7599.4501
3648 | 141.2823 | 4159.3572 | 2254.8975 | 1350.4438 | 218.8041 | 6964.2494
3649 | 162.0528 | 4135.1173 | 2273.1285 | 1279.2116 | 220.5731 | 6596.9043
3650 | 166.2623 | 4116.1582 | 2254.2297 | 1227.2714 | 218.7393 | 6329.0486
3651 | 169.049 | 4105.7728 | 2233.283 | 1216.8834 | 216.7067 | 6275.4774
3652 | 167.3072 | 4105.2403 | 2203.7439 | 1197.5913 | 213.8404 | 6175.9882
3653 | 200.0234 | 4114.7615 | 2190.3879 | 1141.1992 | 212.5444 | 5885.1734
3654 | 251.3926 | 4133.5677 | 2168.1279 | 1141.1992 | 210.3844 | 5885.1734
3655 | 359.6029 | 4158.8513 | 2154.7719 | 1230.2394 | 209.0884 | 6344.3546
3656 | 425.5833 | 4185.5835 | 2192.6139 | 1343.0237 | 212.7604 | 6925.9843
3657 | 318.0348 | 4208.3969 | 2484.3317 | 1420.1919 | 241.0672 | 7323.9414
3658 | 238.3245 | 4223.9628 | 2904.1561 | 1470.6481 | 281.8049 | 7584.1441
3659 | 238.1631 | 4231.6082 | 3282.7549 | 1520.659 | 318.5423 | 7842.0509
3660 | 218.9751 | 4231.9873 | 3494.0694 | 1505.5222 | 339.0472 | 7763.9901
3661 | 206.6798 | 4225.6056 | 3560.716 | 1438 | 345.5142 | 7415.7776
3662 | 206.0712 | 4212.86 | 3412.1302 | 1386.0599 | 331.0962 | 7147.9219
3663 | 201.1493 | 4195.274 | 3423.8613 | 1365.2838 | 332.2345 | 7040.7796
3664 | 195.6197 | 4176.0962 | 3345.7508 | 1351.9278 | 324.6551 | 6971.9024
3665 | 185.4947 | 4159.1295 | 3279.3713 | 1366.7678 | 318.2139 | 7048.4326
3666 | 194.5594 | 4146.6935 | 3083.1046 | 1402.3839 | 299.1692 | 7232.1051
3667 | 247.5335 | 4138.5173 | 2858.1446 | 1406.8359 | 277.3402 | 7255.0642
3668 | 267.4794 | 4132.3106 | 2976.6793 | 1397.9319 | 288.8422 | 7209.146
3669 | 246.9328 | 4125.3851 | 2870.8106 | 1389.0279 | 278.5692 | 7163.2279
3670 | 174.8656 | 4116.2674 | 2590.5789 | 1409.8039 | 251.3769 | 7270.3702
3671 | 147.6117 | 4105.4289 | 2243.3 | 1302.9556 | 217.6787 | 6719.3527
3672 | 137.5506 | 4094.7359 | 2121.3818 | 1199.0753 | 205.8484 | 6183.6412
3673 | 159.5398 | 4086.1723 | 2050.1497 | 1138.2312 | 198.9364 | 5869.8673
3674 | 167.2038 | 4081.0135 | 2036.7936 | 1108.5511 | 197.6404 | 5716.8069
3675 | 180.2596 | 4080.0919 | 2030.1156 | 1117.4551 | 196.9924 | 5762.725
3676 | 185.0138 | 4084.6007 | 2001.1776 | 1148.6192 | 194.1843 | 5923.4385
3677 | 206.4383 | 4096.1825 | 1981.1435 | 1212.4314 | 192.2403 | 6252.5184
3678 | 259.0223 | 4115.5939 | 1961.1095 | 1397.9319 | 190.2963 | 7209.146
3679 | 371.4385 | 4140.9493 | 2067.9577 | 1567.9988 | 200.6644 | 8086.1823
3680 | 425.8473 | 4167.6118 | 2240.9182 | 1700.0751 | 217.4476 | 8767.3012
3681 | 337.1172 | 4190.3444 | 2663.3025 | 1765.8165 | 258.4337 | 9106.33
3682 | 247.0323 | 4205.8529 | 3243.3768 | 1803.2134 | 314.7212 | 9299.1862
3683 | 246.6952 | 4213.4706 | 3625.693 | 1848.7723 | 351.8193 | 9534.1339
3684 | 220.4939 | 4213.8477 | 3640.8521 | 1856.044 | 353.2902 | 9571.6337
3685 | 207.9651 | 4207.4872 | 3521.5828 | 1790.3026 | 341.7169 | 9232.6049
3686 | 211.2586 | 4194.7843 | 3315.8333 | 1745.0405 | 321.752 | 8999.1877
3687 | 206.278 | 4177.2571 | 3102.9605 | 1710.6116 | 301.0959 | 8821.6376
3688 | 193.3658 | 4158.1436 | 2995.1106 | 1681.2283 | 290.6307 | 8670.1078
3689 | 192.8082 | 4141.2427 | 2891.4679 | 1682.4155 | 280.5737 | 8676.2302
3690 | 188.6439 | 4128.9061 | 2793.5905 | 1682.5639 | 271.0762 | 8676.9955
3691 | 249.3794 | 4121.0495 | 2731.2846 | 1653.6258 | 265.0303 | 8527.7616
3692 | 279.0048 | 4116.0155 | 2780.2122 | 1584.768 | 269.778 | 8172.6614
3693 | 228.6414 | 4112.6554 | 2734.5791 | 1548.8551 | 265.35 | 7987.4583
3694 | 161.3579 | 4112.0563 | 2600.2843 | 1529.4147 | 252.3187 | 7887.2037
3695 | 145.1899 | 4117.1018 | 2389.8156 | 1408.3199 | 231.8959 | 7262.7172
3696 | 136.678 | 4129.4944 | 2159.2239 | 1286.6316 | 209.5204 | 6635.1694
3697 | 172.7837 | 4147.0766 | 2079.0877 | 1224.3034 | 201.7444 | 6313.7426
3698 | 191.9415 | 4164.998 | 2018.9856 | 1187.2033 | 195.9124 | 6122.417
3699 | 205.0114 | 4179.9878 | 1990.0476 | 1172.3633 | 193.1043 | 6045.8868
3700 | 214.4447 | 4193.1473 | 1985.5956 | 1166.4272 | 192.6723 | 6015.2747
3701 | 240.5172 | 4208.6127 | 1970.0135 | 1164.9432 | 191.1603 | 6007.6217
3702 | 290.1065 | 4229.7427 | 1941.0755 | 1245.0795 | 188.3523 | 6420.8849
3703 | 412.9766 | 4256.1423 | 1934.3975 | 1369.7358 | 187.7043 | 7063.7386
3704 | 473.1443 | 4283.6693 | 1918.8154 | 1515.3166 | 186.1923 | 7814.5
3705 | 370.4129 | 4307.1121 | 1974.4655 | 1618.9001 | 191.5923 | 8348.6809
3706 | 296.6227 | 4323.1074 | 2094.6698 | 1669.3562 | 203.2564 | 8608.8836
3707 | 271.6934 | 4330.9664 | 2553.5605 | 1710.3148 | 247.7848 | 8820.107
3708 | 281.9901 | 4331.3521 | 2787.3132 | 1684.4931 | 270.467 | 8686.9444
3709 | 283.8131 | 4324.7786 | 2872.1239 | 1619.4937 | 278.6967 | 8351.7421
3710 | 269.1982 | 4311.6523 | 2889.9097 | 1561.4691 | 280.4225 | 8052.509
3711 | 269.0633 | 4293.5413 | 2941.5307 | 1532.2343 | 285.4316 | 7901.7445
3712 | 264.1201 | 4273.7912 | 2844.8331 | 1512.497 | 276.0485 | 7799.9593
3713 | 251.1127 | 4256.3204 | 2774.7585 | 1519.917 | 269.2488 | 7838.2244
3714 | 252.391 | 4243.5257 | 2604.2911 | 1536.9831 | 252.7075 | 7926.2341
3715 | 320.903 | 4235.1604 | 2509.1962 | 1520.0654 | 243.48 | 7838.9897
3716 | 355.7158 | 4228.9623 | 2540.3603 | 1454.324 | 246.504 | 7499.9608
3717 | 300.216 | 4222.385 | 2562.7539 | 1418.7079 | 248.6769 | 7316.2883
3718 | 219.1772 | 4214.2641 | 2461.9381 | 1411.2879 | 238.8943 | 7278.0232
3719 | 186.5303 | 4205.4024 | 2258.103 | 1307.4076 | 219.1151 | 6742.3117
3720 | 174.0655 | 4197.6749 | 1976.6915 | 1188.6873 | 191.8083 | 6130.07
3721 | 194.0464 | 4192.5348 | 1832.0013 | 1123.3911 | 177.7683 | 5793.3371
3722 | 198.1251 | 4190.4449 | 1785.2552 | 1084.807 | 173.2323 | 5594.3586
3723 | 201.7744 | 4191.6981 | 1749.6391 | 1065.515 | 169.7763 | 5494.8693
3724 | 213.615 | 4197.5104 | 1727.3791 | 1062.547 | 167.6163 | 5479.5632
3725 | 237.7736 | 4209.9145 | 1709.5711 | 1038.8029 | 165.8883 | 5357.1149
3726 | 282.3865 | 4230.0509 | 1702.893 | 1066.999 | 165.2403 | 5502.5223
3727 | 387.1716 | 4256.1993 | 1700.667 | 1151.5872 | 165.0243 | 5938.7445
3728 | 448.1383 | 4283.6769 | 1665.051 | 1262.8875 | 161.5683 | 6512.7211
3729 | 318.3849 | 4307.1121 | 1687.311 | 1359.3478 | 163.7283 | 7010.1675
3730 | 226.5025 | 4323.1074 | 1747.4131 | 1429.096 | 169.5603 | 7369.8595
3731 | 210.14 | 4330.9664 | 1903.2334 | 1514.5746 | 184.6803 | 7810.6735
3732 | 181.8838 | 4331.3521 | 2063.5057 | 1498.5474 | 200.2324 | 7728.0209
3733 | 165.1699 | 4324.7786 | 2615.7995 | 1435.032 | 253.8242 | 7400.4716
3734 | 155.3952 | 4311.6523 | 2852.446 | 1383.0918 | 276.7872 | 7132.6158
3735 | 144.9057 | 4293.5413 | 2916.3769 | 1374.1878 | 282.9907 | 7086.6977
3736 | 144.2704 | 4273.7912 | 2999.7185 | 1387.5439 | 291.0778 | 7155.5749
3737 | 135.6167 | 4256.3204 | 2996.3794 | 1432.064 | 290.7538 | 7385.1655
3738 | 151.7029 | 4243.5257 | 2899.8822 | 1473.6161 | 281.3902 | 7599.4501
3739 | 174.0313 | 4235.1604 | 2795.2155 | 1463.2281 | 271.2338 | 7545.879
3740 | 198.5136 | 4228.9623 | 2714.5673 | 1446.904 | 263.4082 | 7461.6957
3741 | 189.2183 | 4222.385 | 2537.6668 | 1435.032 | 246.2426 | 7400.4716
3742 | 150.0952 | 4214.2641 | 2338.5507 | 1449.872 | 226.9214 | 7477.0018
3743 | 135.7354 | 4205.4024 | 2114.7038 | 1341.5397 | 205.2004 | 6918.3312
3744 | 128.9983 | 4197.6749 | 1956.6575 | 1253.9835 | 189.8643 | 6466.803
3745 | 170.1711 | 4192.5348 | 1934.3975 | 1202.0433 | 187.7043 | 6198.9472
3746 | 194.2495 | 4190.4449 | 1947.7535 | 1175.3313 | 189.0003 | 6061.1929
3747 | 208.9788 | 4191.6981 | 1941.0755 | 1182.7513 | 188.3523 | 6099.458
3748 | 217.9113 | 4197.5104 | 1925.4934 | 1222.8194 | 186.8403 | 6306.0895
3749 | 253.2234 | 4209.9145 | 1898.7814 | 1322.2477 | 184.2483 | 6818.842
3750 | 312.2339 | 4230.0509 | 1838.6793 | 1618.9001 | 178.4163 | 8348.6809
3751 | 396.998 | 4256.1993 | 1865.3913 | 1849.2175 | 181.0083 | 9536.4298
3752 | 448.9228 | 4283.6769 | 2101.3478 | 1971.7963 | 203.9044 | 10168.5694
3753 | 335.5577 | 4307.1121 | 2567.2727 | 2012.3096 | 249.1154 | 10377.4968
3754 | 233.8695 | 4323.1074 | 3038.0057 | 2057.1265 | 294.793 | 10608.6181
3755 | 214.4776 | 4330.9664 | 3347.6429 | 2093.633 | 324.8387 | 10796.8824
3756 | 186.9765 | 4331.3521 | 3383.1031 | 2084.1354 | 328.2795 | 10747.9031
3757 | 179.1887 | 4324.7786 | 3304.9036 | 2069.889 | 320.6915 | 10674.4341
3758 | 180.1867 | 4311.6523 | 3275.4536 | 2060.5397 | 317.8338 | 10626.22
3759 | 168.298 | 4293.5413 | 3236.9437 | 2033.0857 | 314.097 | 10484.6391
3760 | 174.6949 | 4273.7912 | 3117.385 | 1989.0107 | 302.4956 | 10257.3444
3761 | 160.0525 | 4256.3204 | 2997.7818 | 1971.6479 | 290.8899 | 10167.8041
3762 | 157.3052 | 4243.5257 | 2752.4984 | 1940.7806 | 267.0888 | 10008.6212
3763 | 214.3138 | 4235.1604 | 2663.4138 | 1917.0365 | 258.4445 | 9886.1729
3764 | 243.6683 | 4228.9623 | 2761.0463 | 1830.0739 | 267.9182 | 9437.7058
3765 | 219.5016 | 4222.385 | 2766.9897 | 1756.1705 | 268.495 | 9056.5854
3766 | 181.8186 | 4214.2641 | 2458.5101 | 1683.0091 | 238.5616 | 8679.2914
3767 | 160.0608 | 4205.4024 | 2143.6418 | 1534.4603 | 208.0084 | 7913.224
3768 | 166.8296 | 4197.6749 | 2012.3076 | 1423.16 | 195.2643 | 7339.2474
3769 | 206.8822 | 4192.5348 | 1958.8835 | 1365.2838 | 190.0803 | 7040.7796
3770 | 220.5422 | 4190.4449 | 1938.8495 | 1335.6037 | 188.1363 | 6887.7191
3771 | 245.35 | 4191.6981 | 1921.0414 | 1338.5717 | 186.4083 | 6903.0252
3772 | 252.3791 | 4197.5104 | 1903.2334 | 1371.2198 | 184.6803 | 7071.3917
3773 | 284.1677 | 4209.9145 | 1905.4594 | 1448.388 | 184.8963 | 7469.3488
3774 | 333.8986 | 4230.0509 | 1894.3294 | 1699.1847 | 183.8163 | 8762.7094
3775 | 429.105 | 4256.1993 | 1938.8495 | 1898.7833 | 188.1363 | 9792.0407
3776 | 477.5058 | 4283.6769 | 2090.2177 | 2007.7092 | 202.8244 | 10353.7725
3777 | 359.3616 | 4307.1121 | 2449.6951 | 2048.6677 | 237.7063 | 10564.9959
3778 | 256.1145 | 4323.1074 | 2955.5323 | 2100.0142 | 286.7902 | 10829.7904
3779 | 248.3455 | 4330.9664 | 3341.1429 | 2142.3084 | 324.2079 | 11047.9015
3780 | 209.3427 | 4331.3521 | 3447.5459 | 2121.9775 | 334.5328 | 10943.0551
3781 | 184.9107 | 4324.7786 | 3339.6515 | 2099.7174 | 324.0632 | 10828.2598
3782 | 175.1608 | 4311.6523 | 3272.2259 | 2066.7725 | 317.5206 | 10658.3627
3783 | 172.5198 | 4293.5413 | 3133.1674 | 2029.8208 | 304.027 | 10467.8025
3784 | 150.4301 | 4273.7912 | 3025.9408 | 1978.4743 | 293.6223 | 10203.008
3785 | 133.4665 | 4256.3204 | 2967.9756 | 1950.8718 | 287.9976 | 10060.6618
3786 | 134.7195 | 4243.5257 | 2883.6323 | 1933.509 | 279.8134 | 9971.1214
3787 | 177.0704 | 4235.1604 | 2855.6292 | 1903.5321 | 277.0961 | 9816.5304
3788 | 217.1646 | 4228.9623 | 2922.8991 | 1819.6859 | 283.6236 | 9384.1347
3789 | 185.3364 | 4222.385 | 2651.6159 | 1758.5449 | 257.2997 | 9068.8302
3790 | 157.582 | 4214.2641 | 2604.0462 | 1696.3651 | 252.6837 | 8748.1686
3791 | 143.7999 | 4205.4024 | 2358.429 | 1547.0743 | 228.8502 | 7978.2747
3792 | 154.7919 | 4197.6749 | 2197.0659 | 1440.968 | 213.1924 | 7431.0837
3793 | 195.6254 | 4192.5348 | 2163.6759 | 1384.5758 | 209.9524 | 7140.2688
3794 | 218.1123 | 4190.4449 | 2174.8059 | 1354.8958 | 211.0324 | 6987.2084
3795 | 234.0064 | 4191.6981 | 2177.0319 | 1354.8958 | 211.2484 | 6987.2084
3796 | 255.7189 | 4197.5104 | 2145.8678 | 1371.2198 | 208.2244 | 7071.3917
3797 | 287.4343 | 4209.9145 | 2134.7378 | 1458.7761 | 207.1444 | 7522.9199
3798 | 332.5639 | 4230.0509 | 2114.7038 | 1722.4836 | 205.2004 | 8882.8618
3799 | 471.9279 | 4256.1993 | 2150.3199 | 1911.8425 | 208.6564 | 9859.3873
3800 | 513.7246 | 4283.6769 | 2370.7388 | 2007.264 | 230.0447 | 10351.4766
3801 | 396.8409 | 4307.1121 | 2700.2096 | 2038.4281 | 262.0149 | 10512.19
3802 | 299.6815 | 4323.1074 | 3168.2492 | 2080.1286 | 307.4312 | 10727.2399
3803 | 287.4078 | 4330.9664 | 3502.2834 | 2119.4547 | 339.8442 | 10930.045
3804 | 249.1842 | 4331.3521 | 3536.4971 | 2092.149 | 343.1641 | 10789.2294
3805 | 249.8459 | 4324.7786 | 3501.2372 | 2077.9026 | 339.7427 | 10715.7604
3806 | 239.3431 | 4311.6523 | 3281.7754 | 2048.3709 | 318.4472 | 10563.4653
3807 | 222.5112 | 4293.5413 | 3137.1297 | 2024.4784 | 304.4115 | 10440.2516
3808 | 218.713 | 4273.7912 | 2986.3847 | 1985.0039 | 289.784 | 10236.6813
3809 | 188.5181 | 4256.314 | 2824.8436 | 1958.737 | 274.1088 | 10101.2228
3810 | 176.268 | 4243.4776 | 2783.5512 | 1919.4109 | 270.102 | 9898.4177
3811 | 212.4138 | 4234.9001 | 2863.9545 | 1838.3843 | 277.9039 | 9480.5628
3812 | 267.2177 | 4227.863 | 3062.1801 | 1762.2549 | 297.1388 | 9087.9628
3813 | 238.6992 | 4218.7014 | 2963.8798 | 1691.6163 | 287.6002 | 8723.679
3814 | 209.3795 | 4204.3811 | 2691.2388 | 1618.7517 | 261.1445 | 8347.9156
3815 | 165.5031 | 4183.9372 | 2407.2452 | 1457.2921 | 233.5871 | 7515.2669
3816 | 162.9562 | 4159.3572 | 2254.8975 | 1439.484 | 218.8041 | 7423.4306
3817 | 197.6243 | 4135.1173 | 2273.1285 | 1387.5439 | 220.5731 | 7155.5749
3818 | 204.5984 | 4116.1582 | 2254.2297 | 1359.3478 | 218.7393 | 7010.1675
3819 | 213.8467 | 4105.7728 | 2233.283 | 1374.1878 | 216.7067 | 7086.6977
3820 | 221.5662 | 4105.2403 | 2203.7439 | 1390.5119 | 213.8404 | 7170.8809
3821 | 251.7113 | 4114.7615 | 2190.3879 | 1470.6481 | 212.5444 | 7584.1441
3822 | 304.631 | 4133.5677 | 2168.1279 | 1698.5911 | 210.3844 | 8759.6482
3823 | 402.5578 | 4158.8513 | 2154.7719 | 1908.1325 | 209.0884 | 9840.2548
3824 | 469.8187 | 4185.5835 | 2192.6139 | 2001.6248 | 212.7604 | 10322.3951
3825 | 352.3202 | 4208.3969 | 2484.3317 | 2038.5765 | 241.0672 | 10512.9553
3826 | 265.0965 | 4223.9628 | 2904.1561 | 2084.2838 | 281.8049 | 10748.6684
3827 | 224.5623 | 4231.6082 | 3282.7549 | 2123.0163 | 318.5423 | 10948.4122
3828 | 207.261 | 4231.9873 | 3494.0694 | 2107.8795 | 339.0472 | 10870.3514
3829 | 190.2468 | 4225.6056 | 3560.716 | 2075.083 | 345.5142 | 10701.2196
3830 | 183.2242 | 4212.86 | 3412.1302 | 2035.1633 | 331.0962 | 10495.3534
3831 | 167.141 | 4195.274 | 3423.8613 | 1978.3259 | 332.2345 | 10202.2427
3832 | 154.4342 | 4176.0962 | 3345.7508 | 1937.219 | 324.6551 | 9990.254
3833 | 150.7838 | 4159.1295 | 3279.3713 | 1921.7853 | 318.2139 | 9910.6626
3834 | 140.6884 | 4146.6935 | 3083.1046 | 1909.6165 | 299.1692 | 9847.9078
3835 | 186.3406 | 4138.5173 | 2858.1446 | 1885.724 | 277.3402 | 9724.6941
3836 | 212.5869 | 4132.3106 | 2976.6793 | 1809.2978 | 288.8422 | 9330.5635
3837 | 192.8073 | 4125.3851 | 2870.8106 | 1737.9172 | 278.5692 | 8962.4532
3838 | 144.793 | 4116.2674 | 2590.5789 | 1691.0227 | 251.3769 | 8720.6177
3839 | 126.4921 | 4105.4289 | 2243.3 | 1536.9831 | 217.6787 | 7926.2341
3840 | 128.2013 | 4094.7359 | 2121.3818 | 1414.2559 | 205.8484 | 7293.3293
3841 | 179.5362 | 4086.1723 | 2050.1497 | 1354.8958 | 198.9364 | 6987.2084
3842 | 197.3222 | 4081.0135 | 2036.7936 | 1323.7317 | 197.6404 | 6826.495
3843 | 213.9685 | 4080.0919 | 2030.1156 | 1322.2477 | 196.9924 | 6818.842
3844 | 229.3181 | 4084.6007 | 2001.1776 | 1354.8958 | 194.1843 | 6987.2084
3845 | 253.6966 | 4096.1825 | 1981.1435 | 1436.516 | 192.2403 | 7408.1246
3846 | 319.2427 | 4115.5939 | 1961.1095 | 1673.3631 | 190.2963 | 8629.5468
3847 | 415.5492 | 4140.9493 | 2067.9577 | 1871.3292 | 200.6644 | 9650.4598
3848 | 446.4669 | 4167.6118 | 2240.9182 | 1974.1707 | 217.4476 | 10180.8142
3849 | 335.1189 | 4190.3444 | 2663.3025 | 2006.0768 | 258.4337 | 10345.3542
3850 | 234.589 | 4205.8529 | 3243.3768 | 2051.0421 | 314.7212 | 10577.2407
3851 | 214.1785 | 4213.4706 | 3625.693 | 2084.729 | 351.8193 | 10750.9643
3852 | 203.3738 | 4213.8477 | 3640.8521 | 2057.5717 | 353.2902 | 10610.914
3853 | 178.5091 | 4207.4872 | 3521.5828 | 2016.7616 | 341.7169 | 10400.4559
3854 | 162.8048 | 4194.7843 | 3315.8333 | 1955.6206 | 321.752 | 10085.1514
3855 | 161.051 | 4177.2571 | 3102.9605 | 1828.2931 | 301.0959 | 9428.5222
3856 | 151.958 | 4158.1436 | 2995.1106 | 1878.8976 | 290.6307 | 9689.4902
3857 | 133.6805 | 4141.2427 | 2891.4679 | 1859.6056 | 280.5737 | 9590.001
3858 | 148.9035 | 4128.9061 | 2793.5905 | 1833.3387 | 271.0762 | 9454.5425
3859 | 194.8433 | 4121.0495 | 2731.2846 | 1798.613 | 265.0303 | 9275.4618
3860 | 258.664 | 4116.0155 | 2780.2122 | 1724.2644 | 269.778 | 8892.0454
3861 | 195.2904 | 4112.6554 | 2734.5791 | 1665.6462 | 265.35 | 8589.7511
3862 | 137.4152 | 4112.0563 | 2600.2843 | 1623.6489 | 252.3187 | 8373.1706
3863 | 119.553 | 4117.1018 | 2389.8156 | 1501.9606 | 231.8959 | 7745.6228
3864 | 118.0178 | 4129.4944 | 2159.2239 | 1383.0918 | 209.5204 | 7132.6158
3865 | 155.0677 | 4147.0766 | 2079.0877 | 1313.3437 | 201.7444 | 6772.9238
3866 | 166.625 | 4164.998 | 2018.9856 | 1270.3075 | 195.9124 | 6550.9862
3867 | 169.9145 | 4179.9878 | 1990.0476 | 1262.8875 | 193.1043 | 6512.7211
3868 | 178.913 | 4193.1473 | 1985.5956 | 1253.9835 | 192.6723 | 6466.803
3869 | 203.3736 | 4208.6127 | 1970.0135 | 1237.6594 | 191.1603 | 6382.6197
3870 | 243.1322 | 4229.7427 | 1941.0755 | 1298.5036 | 188.3523 | 6696.3936
3871 | 350.6507 | 4256.1423 | 1934.3975 | 1420.1919 | 187.7043 | 7323.9414
3872 | 423.4348 | 4283.6693 | 1918.8154 | 1543.8095 | 186.1923 | 7961.438
3873 | 310.5228 | 4307.1121 | 1974.4655 | 1633.1465 | 191.5923 | 8422.1499
3874 | 234.9858 | 4323.1074 | 2094.6698 | 1697.2555 | 203.2564 | 8752.7604
3875 | 206.8327 | 4330.9664 | 2553.5605 | 1724.4128 | 247.7848 | 8892.8107
3876 | 195.9796 | 4331.3521 | 2787.3132 | 1690.2807 | 270.467 | 8716.7912
3877 | 172.2931 | 4324.7786 | 2872.1239 | 1613.2609 | 278.6967 | 8319.5994
3878 | 177.5115 | 4311.6523 | 2889.9097 | 1555.0879 | 280.4225 | 8019.601
3879 | 164.5051 | 4293.5413 | 2941.5307 | 1532.2343 | 285.4316 | 7901.7445
3880 | 161.0883 | 4273.7912 | 2844.8331 | 1504.1866 | 276.0485 | 7757.1024
3881 | 143.0321 | 4256.3204 | 2774.7585 | 1513.0906 | 269.2488 | 7803.0205
3882 | 144.2481 | 4243.5257 | 2604.2911 | 1532.8279 | 252.7075 | 7904.8057
3883 | 193.5645 | 4235.1604 | 2509.1962 | 1498.1022 | 243.48 | 7725.725
3884 | 227.9013 | 4228.9623 | 2540.3603 | 1429.096 | 246.504 | 7369.8595
3885 | 173.2402 | 4222.385 | 2562.7539 | 1389.0279 | 248.6769 | 7163.2279
3886 | 105.2705 | 4214.2641 | 2461.9381 | 1375.6718 | 238.8943 | 7094.3507
3887 | 81.5985 | 4205.4024 | 2258.103 | 1277.7276 | 219.1151 | 6589.2513
3888 | 87.3559 | 4197.6749 | 1976.6915 | 1156.0392 | 191.8083 | 5961.7036
3889 | 121.0597 | 4192.5348 | 1832.0013 | 1081.839 | 177.7683 | 5579.0525
3890 | 147.9796 | 4190.4449 | 1785.2552 | 1046.2229 | 173.2323 | 5395.38
3891 | 170.7232 | 4191.6981 | 1749.6391 | 1032.8669 | 169.7763 | 5326.5028
3892 | 192.7452 | 4197.5104 | 1727.3791 | 1020.9948 | 167.6163 | 5265.2786
3893 | 228.0412 | 4209.9145 | 1709.5711 | 995.7668 | 165.8883 | 5135.1773
3894 | 275.0577 | 4230.0509 | 1702.893 | 1015.0588 | 165.2403 | 5234.6666
3895 | 376.703 | 4256.1993 | 1700.667 | 1084.807 | 165.0243 | 5594.3586
3896 | 431.8892 | 4283.6769 | 1665.051 | 1193.1393 | 161.5683 | 6153.0291
3897 | 322.3818 | 4307.1121 | 1687.311 | 1282.1796 | 163.7283 | 6612.2104
3898 | 227.0436 | 4323.1074 | 1747.4131 | 1356.3798 | 169.5603 | 6994.8614
3899 | 211.7164 | 4330.9664 | 1903.2334 | 1435.032 | 184.6803 | 7400.4716
3900 | 179.8999 | 4331.3521 | 2063.5057 | 1400.8999 | 200.2324 | 7224.4521
3901 | 169.1164 | 4324.7786 | 2615.7995 | 1331.1517 | 253.8242 | 6864.7601
3902 | 154.3669 | 4311.6523 | 2852.446 | 1279.2116 | 276.7872 | 6596.9043
3903 | 141.6807 | 4293.5413 | 2916.3769 | 1253.9835 | 282.9907 | 6466.803
3904 | 133.0666 | 4273.7912 | 2999.7185 | 1230.2394 | 291.0778 | 6344.3546
3905 | 123.2537 | 4256.3204 | 2996.3794 | 1246.5635 | 290.7538 | 6428.5379
3906 | 121.559 | 4243.5257 | 2899.8822 | 1295.5356 | 281.3902 | 6681.0876
3907 | 161.912 | 4235.1604 | 2795.2155 | 1294.0516 | 271.2338 | 6673.4346
3908 | 185.3325 | 4228.9623 | 2714.5673 | 1271.7915 | 263.4082 | 6558.6392
3909 | 190.4109 | 4222.385 | 2537.6668 | 1264.3715 | 246.2426 | 6520.3741
3910 | 124.9336 | 4214.2641 | 2338.5507 | 1277.7276 | 226.9214 | 6589.2513
3911 | 100.4447 | 4205.4024 | 2114.7038 | 1202.0433 | 205.2004 | 6198.9472
3912 | 97.5944 | 4197.6749 | 1956.6575 | 1105.5831 | 189.8643 | 5701.5009
3913 | 131.512 | 4192.5348 | 1934.3975 | 1046.2229 | 187.7043 | 5395.38
3914 | 152.6054 | 4190.4449 | 1947.7535 | 1004.6708 | 189.0003 | 5181.0954
3915 | 169.9985 | 4191.6981 | 1941.0755 | 991.3148 | 188.3523 | 5112.2182
3916 | 184.4472 | 4197.5104 | 1925.4934 | 994.2828 | 186.8403 | 5127.5243
3917 | 217.3913 | 4209.9145 | 1898.7814 | 994.2828 | 184.2483 | 5127.5243
3918 | 273.3193 | 4230.0509 | 1838.6793 | 1029.8989 | 178.4163 | 5311.1968
3919 | 366.8971 | 4256.1993 | 1865.3913 | 1102.6151 | 181.0083 | 5686.1948
3920 | 411.7116 | 4283.6769 | 2101.3478 | 1207.9794 | 203.9044 | 6229.5593
3921 | 294.1994 | 4307.1121 | 2567.2727 | 1305.9236 | 249.1154 | 6734.6587
3922 | 195.6984 | 4323.1074 | 3038.0057 | 1378.6398 | 294.793 | 7109.6568
3923 | 169.569 | 4330.9664 | 3347.6429 | 1472.1321 | 324.8387 | 7591.7971
3924 | 155.0349 | 4331.3521 | 3383.1031 | 1476.5841 | 328.2795 | 7614.7562
3925 | 151.5274 | 4324.7786 | 3304.9036 | 1397.9319 | 320.6915 | 7209.146
3926 | 141.2951 | 4311.6523 | 3275.4536 | 1356.3798 | 317.8338 | 6994.8614
3927 | 135.0079 | 4293.5413 | 3236.9437 | 1340.0557 | 314.097 | 6910.6782
3928 | 124.6087 | 4273.7912 | 3117.385 | 1331.1517 | 302.4956 | 6864.7601
3929 | 124.7286 | 4256.3204 | 2997.7818 | 1369.7358 | 290.8899 | 7063.7386
3930 | 132.3457 | 4243.5257 | 2752.4984 | 1426.128 | 267.0888 | 7354.5534
3931 | 149.0173 | 4235.1604 | 2663.4138 | 1426.128 | 258.4445 | 7354.5534
3932 | 175.1806 | 4228.9623 | 2761.0463 | 1399.4159 | 267.9182 | 7216.7991
3933 | 161.6876 | 4222.385 | 2766.9897 | 1390.5119 | 268.495 | 7170.8809
3934 | 97.8355 | 4214.2641 | 2458.5101 | 1403.8679 | 238.5616 | 7239.7581
3935 | 61.1441 | 4205.4024 | 2143.6418 | 1305.9236 | 208.0084 | 6734.6587
3936 | 44.3071 | 4197.6749 | 2012.3076 | 1207.9794 | 195.2643 | 6229.5593
3937 | 59.815 | 4192.5348 | 1958.8835 | 1157.5232 | 190.0803 | 5969.3566
3938 | 72.4359 | 4190.4449 | 1938.8495 | 1132.2951 | 188.1363 | 5839.2552
3939 | 79.7397 | 4191.6981 | 1921.0414 | 1141.1992 | 186.4083 | 5885.1734
3940 | 93.1457 | 4197.5104 | 1903.2334 | 1184.2353 | 184.6803 | 6107.111
3941 | 120.0151 | 4209.9145 | 1905.4594 | 1302.9556 | 184.8963 | 6719.3527
3942 | 184.4846 | 4230.0509 | 1894.3294 | 1599.1628 | 183.8163 | 8246.8957
3943 | 325.0852 | 4256.1993 | 1938.8495 | 1828.5899 | 188.1363 | 9430.0528
3944 | 403.0285 | 4283.6769 | 2090.2177 | 1943.155 | 202.8244 | 10020.8661
3945 | 303.4985 | 4307.1121 | 2449.6951 | 1999.3988 | 237.7063 | 10310.9156
3946 | 256.121 | 4323.1074 | 2955.5323 | 2060.5397 | 286.7902 | 10626.22
3947 | 233.7355 | 4330.9664 | 3341.1429 | 2095.5622 | 324.2079 | 10806.8313
3948 | 218.8578 | 4331.3521 | 3447.5459 | 2086.8066 | 334.5328 | 10761.6785
3949 | 218.6062 | 4324.7786 | 3339.6515 | 2068.1081 | 324.0632 | 10665.2504
3950 | 185.5225 | 4311.6523 | 3272.2259 | 2040.0605 | 317.5206 | 10520.6083
3951 | 164.2247 | 4293.5413 | 3133.1674 | 1992.1271 | 304.027 | 10273.4158
3952 | 153.4605 | 4273.7912 | 3025.9408 | 1944.7874 | 293.6223 | 10029.2844
3953 | 141.1451 | 4256.3204 | 2967.9756 | 1927.1278 | 287.9976 | 9938.2134
3954 | 128.9358 | 4243.5257 | 2883.6323 | 1914.5137 | 279.8134 | 9873.1627
3955 | 156.7283 | 4235.1604 | 2855.6292 | 1883.0528 | 277.0961 | 9710.9187
3956 | 181.6672 | 4228.9623 | 2922.8991 | 1800.2454 | 283.6236 | 9283.8801
3957 | 150.2882 | 4222.385 | 2651.6159 | 1741.6272 | 257.2997 | 8981.5858
3958 | 97.2147 | 4214.2641 | 2604.0462 | 1696.8103 | 252.6837 | 8750.4645
3959 | 79.2388 | 4205.4024 | 2358.429 | 1551.8231 | 228.8502 | 8002.7643
3960 | 62.234 | 4197.6749 | 2197.0659 | 1432.064 | 213.1924 | 7385.1655
3961 | 92.8833 | 4192.5348 | 2163.6759 | 1362.3158 | 209.9524 | 7025.4735
3962 | 95.2694 | 4190.4449 | 2174.8059 | 1331.1517 | 211.0324 | 6864.7601
3963 | 107.7615 | 4191.6981 | 2177.0319 | 1338.5717 | 211.2484 | 6903.0252
3964 | 127.9878 | 4197.5104 | 2145.8678 | 1357.8638 | 208.2244 | 7002.5145
3965 | 169.9034 | 4209.9145 | 2134.7378 | 1435.032 | 207.1444 | 7400.4716
3966 | 238.6863 | 4230.0509 | 2114.7038 | 1679.1507 | 205.2004 | 8659.3936
3967 | 367.8656 | 4256.1993 | 2150.3199 | 1874.4456 | 208.6564 | 9666.5312
3968 | 437.4902 | 4283.6769 | 2370.7388 | 1985.0039 | 230.0447 | 10236.6813
3969 | 316.1155 | 4307.1121 | 2700.2096 | 2024.9236 | 262.0149 | 10442.5475
3970 | 219.1332 | 4323.1074 | 3168.2492 | 2068.2565 | 307.4312 | 10666.0158
3971 | 206.3415 | 4330.9664 | 3502.2834 | 2122.4227 | 339.8442 | 10945.351
3972 | 179.7205 | 4331.3521 | 3536.4971 | 2094.0782 | 343.1641 | 10799.1783
3973 | 180.7358 | 4324.7786 | 3501.2372 | 2073.4506 | 339.7427 | 10692.8013
3974 | 155.7601 | 4311.6523 | 3281.7754 | 2045.5513 | 318.4472 | 10548.9245
3975 | 155.2968 | 4293.5413 | 3137.1297 | 2004.5928 | 304.4115 | 10337.7011
3976 | 146.403 | 4273.7912 | 2986.3847 | 1950.7234 | 289.784 | 10059.8965
3977 | 145.7234 | 4256.314 | 2824.8436 | 1943.897 | 274.1088 | 10024.6926
3978 | 139.9667 | 4243.4776 | 2783.5512 | 1928.4634 | 270.102 | 9945.1011
3979 | 190.1746 | 4234.9001 | 2863.9545 | 1898.4865 | 277.9039 | 9790.5101
3980 | 209.33 | 4227.863 | 3062.1801 | 1810.7818 | 297.1388 | 9338.2166
3981 | 181.5058 | 4218.7014 | 2963.8798 | 1754.8349 | 287.6002 | 9049.6977
3982 | 145.9807 | 4204.3811 | 2691.2388 | 1710.76 | 261.1445 | 8822.4029
3983 | 110.0545 | 4183.9372 | 2407.2452 | 1576.3092 | 233.5871 | 8129.0392
3984 | 95.9564 | 4159.3572 | 2254.8975 | 1460.2601 | 218.8041 | 7530.5729
3985 | 125.1074 | 4135.1173 | 2273.1285 | 1396.4479 | 220.5731 | 7201.493
3986 | 149.7394 | 4116.1582 | 2254.2297 | 1354.8958 | 218.7393 | 6987.2084
3987 | 166.1349 | 4105.7728 | 2233.283 | 1362.3158 | 216.7067 | 7025.4735
3988 | 191.2778 | 4105.2403 | 2203.7439 | 1377.1558 | 213.8404 | 7102.0037
3989 | 228.5202 | 4114.7615 | 2190.3879 | 1446.904 | 212.5444 | 7461.6957
3990 | 296.1734 | 4133.5677 | 2168.1279 | 1684.9383 | 210.3844 | 8689.2404
3991 | 397.1219 | 4158.8513 | 2154.7719 | 1880.8268 | 209.0884 | 9699.4392
3992 | 434.3018 | 4185.5835 | 2192.6139 | 1990.6431 | 212.7604 | 10265.7627
3993 | 321.5943 | 4208.3969 | 2484.3317 | 2029.9692 | 241.0672 | 10468.5678
3994 | 235.4248 | 4223.9628 | 2904.1561 | 2089.3294 | 281.8049 | 10774.6887
3995 | 206.0412 | 4231.6082 | 3282.7549 | 2133.7011 | 318.5423 | 11003.514
3996 | 171.654 | 4231.9873 | 3494.0694 | 2115.8931 | 339.0472 | 10911.6777
3997 | 158.75 | 4225.6056 | 3560.716 | 2099.7174 | 345.5142 | 10828.2598
3998 | 154.0129 | 4212.86 | 3412.1302 | 2058.9073 | 331.0962 | 10617.8017
3999 | 136.8615 | 4195.274 | 3423.8613 | 2018.2456 | 332.2345 | 10408.1089
4000 | 126.5886 | 4176.0962 | 3345.7508 | 1966.7507 | 324.6551 | 10142.5491
4001 | 122.4315 | 4159.1295 | 3279.3713 | 1953.6914 | 318.2139 | 10075.2025
4002 | 122.8547 | 4146.6935 | 3083.1046 | 1940.7806 | 299.1692 | 10008.6212
4003 | 168.4135 | 4138.5173 | 2858.1446 | 1920.8949 | 277.3402 | 9906.0707
4004 | 196.5886 | 4132.3106 | 2976.6793 | 1834.2291 | 288.8422 | 9459.1343
4005 | 172.5871 | 4125.3851 | 2870.8106 | 1761.3645 | 278.5692 | 9083.371
4006 | 97.2453 | 4116.2674 | 2590.5789 | 1696.8103 | 251.3769 | 8750.4645
4007 | 82.5876 | 4105.4289 | 2243.3 | 1546.0355 | 217.6787 | 7972.9176
4008 | 63.0371 | 4094.7359 | 2121.3818 | 1421.676 | 205.8484 | 7331.5944
4009 | 89.7623 | 4086.1723 | 2050.1497 | 1365.2838 | 198.9364 | 7040.7796
4010 | 108.3927 | 4081.0135 | 2036.7936 | 1334.1197 | 197.6404 | 6880.0661
4011 | 133.2808 | 4080.0919 | 2030.1156 | 1344.5077 | 196.9924 | 6933.6373
4012 | 156.0079 | 4084.6007 | 2001.1776 | 1354.8958 | 194.1843 | 6987.2084
4013 | 193.3337 | 4096.1825 | 1981.1435 | 1420.1919 | 192.2403 | 7323.9414
4014 | 264.3726 | 4115.5939 | 1961.1095 | 1640.715 | 190.2963 | 8461.1803
4015 | 386.8434 | 4140.9493 | 2067.9577 | 1881.7172 | 200.6644 | 9704.031
4016 | 443.8681 | 4167.6118 | 2240.9182 | 1983.2231 | 217.4476 | 10227.4976
4017 | 337.4582 | 4190.3444 | 2663.3025 | 1982.6295 | 258.4337 | 10224.4364
4018 | 216.9332 | 4205.8529 | 3243.3768 | 2017.3552 | 314.7212 | 10403.5171
4019 | 210.3969 | 4213.4706 | 3625.693 | 2047.3321 | 351.8193 | 10558.1082
4020 | 186.323 | 4213.8477 | 3640.8521 | 2031.008 | 353.2902 | 10473.9249
4021 | 159.8292 | 4207.4872 | 3521.5828 | 1997.9148 | 341.7169 | 10303.2625
4022 | 149.8177 | 4194.7843 | 3315.8333 | 1967.4927 | 321.752 | 10146.3756
4023 | 146.1007 | 4177.2571 | 3102.9605 | 1928.4634 | 301.0959 | 9945.1011
4024 | 143.6055 | 4158.1436 | 2995.1106 | 1894.9249 | 290.6307 | 9772.1429
4025 | 123.2287 | 4141.2427 | 2891.4679 | 1887.208 | 280.5737 | 9732.3472
4026 | 138.5677 | 4128.9061 | 2793.5905 | 1868.5096 | 271.0762 | 9635.9191
4027 | 186.238 | 4121.0495 | 2731.2846 | 1832.8935 | 265.0303 | 9452.2466
4028 | 215.9458 | 4116.0155 | 2780.2122 | 1762.5517 | 269.778 | 9089.4934
4029 | 169.3174 | 4112.6554 | 2734.5791 | 1706.0111 | 265.35 | 8797.9133
4030 | 94.1644 | 4112.0563 | 2600.2843 | 1644.425 | 252.3187 | 8480.3129
4031 | 70.8464 | 4117.1018 | 2389.8156 | 1512.0518 | 231.8959 | 7797.6634
4032 | 47.6702 | 4129.4944 | 2159.2239 | 1390.5119 | 209.5204 | 7170.8809
4033 | 65.6845 | 4147.0766 | 2079.0877 | 1331.1517 | 201.7444 | 6864.7601
4034 | 82.4957 | 4164.998 | 2018.9856 | 1292.5676 | 195.9124 | 6665.7815
4035 | 88.5862 | 4179.9878 | 1990.0476 | 1264.3715 | 193.1043 | 6520.3741
4036 | 100.8001 | 4193.1473 | 1985.5956 | 1265.8555 | 192.6723 | 6528.0271
4037 | 126.8396 | 4208.6127 | 1970.0135 | 1259.9195 | 191.1603 | 6497.4151
4038 | 205.6977 | 4229.7427 | 1941.0755 | 1329.6677 | 188.3523 | 6857.1071
4039 | 314.8147 | 4256.1423 | 1934.3975 | 1451.356 | 187.7043 | 7484.6548
4040 | 360.7447 | 4283.6693 | 1918.8154 | 1580.7612 | 186.1923 | 8151.9983
4041 | 274.1112 | 4307.1121 | 1974.4655 | 1676.4795 | 191.5923 | 8645.6181
4042 | 186.4055 | 4323.1074 | 2094.6698 | 1723.6708 | 203.2564 | 8888.9842
4043 | 169.9542 | 4330.9664 | 2553.5605 | 1762.9969 | 247.7848 | 9091.7893
4044 | 167.7835 | 4331.3521 | 2787.3132 | 1734.8008 | 270.467 | 8946.3819
4045 | 155.1923 | 4324.7786 | 2872.1239 | 1660.8974 | 278.6967 | 8565.2614
4046 | 146.8331 | 4311.6523 | 2889.9097 | 1596.64 | 280.4225 | 8233.8856
4047 | 142.5659 | 4293.5413 | 2941.5307 | 1570.9668 | 285.4316 | 8101.4883
4048 | 124.6544 | 4273.7912 | 2844.8331 | 1556.5719 | 276.0485 | 8027.254
4049 | 129.0417 | 4256.3204 | 2774.7585 | 1549.3003 | 269.2488 | 7989.7542
4050 | 134.4516 | 4243.5257 | 2604.2911 | 1558.5011 | 252.7075 | 8037.2029
4051 | 183.6367 | 4235.1604 | 2509.1962 | 1534.6087 | 243.48 | 7913.9893
4052 | 216.0156 | 4228.9623 | 2540.3603 | 1440.968 | 246.504 | 7431.0837
4053 | 149.2402 | 4222.385 | 2562.7539 | 1381.6078 | 248.6769 | 7124.9628
4054 | 74.4856 | 4214.2641 | 2461.9381 | 1386.0599 | 238.8943 | 7147.9219
4055 | 49.1926 | 4205.4024 | 2258.103 | 1298.5036 | 219.1151 | 6696.3936
4056 | 28.3206 | 4197.6749 | 1976.6915 | 1179.7833 | 191.8083 | 6084.1519
4057 | 50.8913 | 4192.5348 | 1832.0013 | 1105.5831 | 177.7683 | 5701.5009
4058 | 56.1807 | 4190.4449 | 1785.2552 | 1058.0949 | 173.2323 | 5456.6042
4059 | 48.1187 | 4191.6981 | 1749.6391 | 1056.6109 | 169.7763 | 5448.9511
4060 | 49.595 | 4197.5104 | 1727.3791 | 1049.1909 | 167.6163 | 5410.686
4061 | 68.6369 | 4209.9145 | 1709.5711 | 1020.9948 | 165.8883 | 5265.2786
4062 | 124.7359 | 4230.0509 | 1702.893 | 1049.1909 | 165.2403 | 5410.686
4063 | 238.7719 | 4256.1993 | 1700.667 | 1126.3591 | 165.0243 | 5808.6431
4064 | 303.6148 | 4283.6769 | 1665.051 | 1240.6274 | 161.5683 | 6397.9258
4065 | 216.3091 | 4307.1121 | 1687.311 | 1343.0237 | 163.7283 | 6925.9843
4066 | 153.982 | 4323.1074 | 1747.4131 | 1445.42 | 169.5603 | 7454.0427
4067 | 146.1078 | 4330.9664 | 1903.2334 | 1539.8027 | 184.6803 | 7940.7749
4068 | 137.7945 | 4331.3521 | 2063.5057 | 1530.4535 | 200.2324 | 7892.5608
4069 | 129.6097 | 4324.7786 | 2615.7995 | 1466.1961 | 253.8242 | 7561.185
4070 | 124.7164 | 4311.6523 | 2852.446 | 1429.096 | 276.7872 | 7369.8595
4071 | 127.3622 | 4293.5413 | 2916.3769 | 1397.9319 | 282.9907 | 7209.146
4072 | 113.0696 | 4273.7912 | 2999.7185 | 1380.1238 | 291.0778 | 7117.3098
4073 | 121.0052 | 4256.3204 | 2996.3794 | 1427.612 | 290.7538 | 7362.2065
4074 | 127.2573 | 4243.5257 | 2899.8822 | 1457.2921 | 281.3902 | 7515.2669
4075 | 152.5683 | 4235.1604 | 2795.2155 | 1451.356 | 271.2338 | 7484.6548
4076 | 186.5934 | 4228.9623 | 2714.5673 | 1406.8359 | 263.4082 | 7255.0642
4077 | 144.9595 | 4222.385 | 2537.6668 | 1396.4479 | 246.2426 | 7201.493
4078 | 75.5146 | 4214.2641 | 2338.5507 | 1432.064 | 226.9214 | 7385.1655
4079 | 41.4637 | 4205.4024 | 2114.7038 | 1329.6677 | 205.2004 | 6857.1071
4080 | 22.3211 | 4197.6749 | 1956.6575 | 1224.3034 | 189.8643 | 6313.7426
4081 | 33.7279 | 4192.5348 | 1934.3975 | 1173.8473 | 187.7043 | 6053.5398
4082 | 37.3805 | 4190.4449 | 1947.7535 | 1147.1352 | 189.0003 | 5915.7854
4083 | 32.8045 | 4191.6981 | 1941.0755 | 1157.5232 | 188.3523 | 5969.3566
4084 | 32.7485 | 4197.5104 | 1925.4934 | 1210.9474 | 186.8403 | 6244.8654
4085 | 57.8052 | 4209.9145 | 1898.7814 | 1316.3117 | 184.2483 | 6788.2299
4086 | 108.0269 | 4230.0509 | 1838.6793 | 1583.284 | 178.4163 | 8165.0084
4087 | 223.8398 | 4256.1993 | 1865.3913 | 1804.8458 | 181.0083 | 9307.6045
4088 | 284.4558 | 4283.6769 | 2101.3478 | 1929.5022 | 203.9044 | 9950.4583
4089 | 194.9796 | 4307.1121 | 2567.2727 | 1959.479 | 249.1154 | 10105.0493
4090 | 139.8422 | 4323.1074 | 3038.0057 | 1997.618 | 294.793 | 10301.7319
4091 | 138.6457 | 4330.9664 | 3347.6429 | 2054.0101 | 324.8387 | 10592.5467
4092 | 126.9527 | 4331.3521 | 3383.1031 | 2048.5193 | 328.2795 | 10564.2306
4093 | 129.7138 | 4324.7786 | 3304.9036 | 2022.5492 | 320.6915 | 10430.3027
4094 | 133.9945 | 4311.6523 | 3275.4536 | 1978.9195 | 317.8338 | 10205.3039
4095 | 136.8625 | 4293.5413 | 3236.9437 | 1940.6322 | 314.097 | 10007.8559
4096 | 125.3707 | 4273.7912 | 3117.385 | 1889.2857 | 302.4956 | 9743.0614
4097 | 118.6811 | 4256.3204 | 2997.7818 | 1884.982 | 290.8899 | 9720.8676
4098 | 117.8678 | 4243.5257 | 2752.4984 | 1870.4388 | 267.0888 | 9645.868
4099 | 149.147 | 4235.1604 | 2663.4138 | 1846.8431 | 258.4445 | 9524.185
4100 | 169.9419 | 4228.9623 | 2761.0463 | 1770.8621 | 267.9182 | 9132.3503
4101 | 137.7487 | 4222.385 | 2766.9897 | 1705.7143 | 268.495 | 8796.3827
4102 | 82.6326 | 4214.2641 | 2458.5101 | 1654.6646 | 238.5616 | 8533.1187
4103 | 47.4464 | 4205.4024 | 2143.6418 | 1513.8326 | 208.0084 | 7806.847
4104 | 26.8132 | 4197.6749 | 2012.3076 | 1397.9319 | 195.2643 | 7209.146
4105 | 38.6738 | 4192.5348 | 1958.8835 | 1337.0877 | 190.0803 | 6895.3722
4106 | 34.213 | 4190.4449 | 1938.8495 | 1308.8916 | 188.1363 | 6749.9648
4107 | 33.868 | 4191.6981 | 1921.0414 | 1314.8277 | 186.4083 | 6780.5769
4108 | 30.3253 | 4197.5104 | 1903.2334 | 1341.5397 | 184.6803 | 6918.3312
4109 | 53.3704 | 4209.9145 | 1905.4594 | 1418.7079 | 184.8963 | 7316.2883
4110 | 104.135 | 4230.0509 | 1894.3294 | 1659.8586 | 183.8163 | 8559.9043
4111 | 214.3695 | 4256.1993 | 1938.8495 | 1868.8064 | 188.1363 | 9637.4497
4112 | 293.0937 | 4283.6769 | 2090.2177 | 1978.6227 | 202.8244 | 10203.7733
4113 | 201.523 | 4307.1121 | 2449.6951 | 2021.6588 | 237.7063 | 10425.7109
4114 | 139.6008 | 4323.1074 | 2955.5323 | 2069.2954 | 286.7902 | 10671.3729
4115 | 132.9473 | 4330.9664 | 3341.1429 | 2117.8223 | 324.2079 | 10921.6267
4116 | 132.8981 | 4331.3521 | 3447.5459 | 2090.0714 | 334.5328 | 10778.5152
4117 | 134.8229 | 4324.7786 | 3339.6515 | 2071.0762 | 324.0632 | 10680.5565
4118 | 123.9491 | 4311.6523 | 3272.2259 | 2033.3825 | 317.5206 | 10486.1698
4119 | 124.372 | 4293.5413 | 3133.1674 | 1993.4627 | 304.027 | 10280.3035
4120 | 119.0802 | 4273.7912 | 3025.9408 | 1944.4906 | 293.6223 | 10027.7538
4121 | 120.4158 | 4256.3204 | 2967.9756 | 1932.9154 | 287.9976 | 9968.0602
4122 | 126.9523 | 4243.5257 | 2883.6323 | 1900.2673 | 279.8134 | 9799.6937
4123 | 155.1248 | 4235.1604 | 2855.6292 | 1861.5348 | 277.0961 | 9599.9499
4124 | 166.5247 | 4228.9623 | 2922.8991 | 1787.1862 | 283.6236 | 9216.5335
4125 | 134.2198 | 4222.385 | 2651.6159 | 1725.0064 | 257.2997 | 8895.8719
4126 | 95.1172 | 4214.2641 | 2604.0462 | 1680.4863 | 252.6837 | 8666.2813
4127 | 38.4317 | 4205.4024 | 2358.429 | 1539.6543 | 228.8502 | 7940.0096
4128 | 19.4141 | 4197.6749 | 2197.0659 | 1420.1919 | 213.1924 | 7323.9414
4129 | 33.0061 | 4192.5348 | 2163.6759 | 1347.4757 | 209.9524 | 6948.9433
4130 | 32.7268 | 4190.4449 | 2174.8059 | 1304.4396 | 211.0324 | 6727.0057
4131 | 30.4088 | 4191.6981 | 2177.0319 | 1313.3437 | 211.2484 | 6772.9238
4132 | 36.8954 | 4197.5104 | 2145.8678 | 1331.1517 | 208.2244 | 6864.7601
4133 | 55.2981 | 4209.9145 | 2134.7378 | 1415.7399 | 207.1444 | 7300.9823
4134 | 110.5245 | 4230.0509 | 2114.7038 | 1663.4202 | 205.2004 | 8578.2715
4135 | 225.4797 | 4256.1993 | 2150.3199 | 1860.7928 | 208.6564 | 9596.1234
4136 | 302.1001 | 4283.6769 | 2370.7388 | 1963.3375 | 230.0447 | 10124.9471
4137 | 202.6464 | 4307.1121 | 2700.2096 | 1996.4308 | 262.0149 | 10295.6095
4138 | 134.5973 | 4323.1074 | 3168.2492 | 2040.2089 | 307.4312 | 10521.3736
4139 | 136.2581 | 4330.9664 | 3502.2834 | 2121.6807 | 339.8442 | 10941.5245
4140 | 127.6704 | 4331.3521 | 3536.4971 | 2106.8407 | 343.1641 | 10864.9943
4141 | 135.47 | 4324.7786 | 3501.2372 | 2076.7154 | 339.7427 | 10709.638
4142 | 130.9906 | 4311.6523 | 3281.7754 | 2028.1884 | 318.4472 | 10459.3842
4143 | 128.2394 | 4293.5413 | 3137.1297 | 1984.8555 | 304.4115 | 10235.916
4144 | 126.9647 | 4273.7912 | 2986.3847 | 1941.9678 | 289.784 | 10014.7436
4145 | 125.4774 | 4256.314 | 2824.8436 | 1933.6574 | 274.1088 | 9971.8867
4146 | 116.0719 | 4243.4776 | 2783.5512 | 1905.0161 | 270.102 | 9824.1834
4147 | 161.4226 | 4234.9001 | 2863.9545 | 1852.0371 | 277.9039 | 9550.9706
4148 | 163.8137 | 4227.863 | 3062.1801 | 1761.2161 | 297.1388 | 9082.6056
4149 | 124.6217 | 4218.7014 | 2963.8798 | 1684.9383 | 287.6002 | 8689.2404
4150 | 80.4944 | 4204.3811 | 2691.2388 | 1628.8429 | 261.1445 | 8399.9562
4151 | 42.6171 | 4183.9372 | 2407.2452 | 1496.4698 | 233.5871 | 7717.3067
4152 | 21.9794 | 4159.3572 | 2254.8975 | 1351.9278 | 218.8041 | 6971.9024
4153 | 36.6232 | 4135.1173 | 2273.1285 | 1289.5996 | 220.5731 | 6650.4755
4154 | 34.1679 | 4116.1582 | 2254.2297 | 1255.4675 | 218.7393 | 6474.456
4155 | 35.4739 | 4105.7728 | 2233.283 | 1245.0795 | 216.7067 | 6420.8849
4156 | 37.0419 | 4105.2403 | 2203.7439 | 1236.1754 | 213.8404 | 6374.9667
4157 | 67.694 | 4114.7615 | 2190.3879 | 1222.8194 | 212.5444 | 6306.0895
4158 | 123.4686 | 4133.5677 | 2168.1279 | 1282.1796 | 210.3844 | 6612.2104
4159 | 239.1764 | 4158.8513 | 2154.7719 | 1397.9319 | 209.0884 | 7209.146
4160 | 317.0557 | 4185.5835 | 2192.6139 | 1492.1661 | 212.7604 | 7695.1129
4161 | 235.1171 | 4208.3969 | 2484.3317 | 1559.9851 | 241.0672 | 8044.856
4162 | 159.3603 | 4223.9628 | 2904.1561 | 1629.7333 | 281.8049 | 8404.548
4163 | 147.6226 | 4231.6082 | 3282.7549 | 1697.1071 | 318.5423 | 8751.9951
4164 | 150.3973 | 4231.9873 | 3494.0694 | 1696.3651 | 339.0472 | 8748.1686
4165 | 138.9326 | 4225.6056 | 3560.716 | 1644.8702 | 345.5142 | 8482.6088
4166 | 124.4514 | 4212.86 | 3412.1302 | 1622.9069 | 331.0962 | 8369.3441
4167 | 130.4587 | 4195.274 | 3423.8613 | 1569.3344 | 332.2345 | 8093.07
4168 | 127.5487 | 4176.0962 | 3345.7508 | 1565.476 | 324.6551 | 8073.1721
4169 | 134.2667 | 4159.1295 | 3279.3713 | 1540.3963 | 318.2139 | 7943.8361
4170 | 125.1604 | 4146.6935 | 3083.1046 | 1503.7414 | 299.1692 | 7754.8065
4171 | 157.9115 | 4138.5173 | 2858.1446 | 1490.8305 | 277.3402 | 7688.2252
4172 | 181.8384 | 4132.3106 | 2976.6793 | 1458.7761 | 288.8422 | 7522.9199
4173 | 138.3434 | 4125.3851 | 2870.8106 | 1424.644 | 278.5692 | 7346.9004
4174 | 79.2611 | 4116.2674 | 2590.5789 | 1417.2239 | 251.3769 | 7308.6353
4175 | 41.2536 | 4105.4289 | 2243.3 | 1314.8277 | 217.6787 | 6780.5769
4176 | 20.5606 | 4094.7359 | 2121.3818 | 1209.4634 | 205.8484 | 6237.2123
4177 | 41.5423 | 4086.1723 | 2050.1497 | 1154.5552 | 198.9364 | 5954.0506
4178 | 39.8928 | 4081.0135 | 2036.7936 | 1126.3591 | 197.6404 | 5808.6431
4179 | 37.7892 | 4080.0919 | 2030.1156 | 1115.9711 | 196.9924 | 5755.072
4180 | 46.0528 | 4084.6007 | 2001.1776 | 1150.1032 | 194.1843 | 5931.0915
4181 | 67.0814 | 4096.1825 | 1981.1435 | 1227.2714 | 192.2403 | 6329.0486
4182 | 119.5865 | 4115.5939 | 1961.1095 | 1427.612 | 190.2963 | 7362.2065
4183 | 241.6064 | 4140.9493 | 2067.9577 | 1601.6857 | 200.6644 | 8259.9059
4184 | 307.1818 | 4167.6118 | 2240.9182 | 1774.7205 | 217.4476 | 9152.2481
4185 | 209.4562 | 4190.3444 | 2663.3025 | 1836.7519 | 258.4337 | 9472.1444
4186 | 146.3563 | 4205.8529 | 3243.3768 | 1874.8908 | 314.7212 | 9668.8271
4187 | 144.0801 | 4213.4706 | 3625.693 | 1922.6757 | 351.8193 | 9915.2544
4188 | 142.9658 | 4213.8477 | 3640.8521 | 1909.4681 | 353.2902 | 9847.1425
4189 | 141.7984 | 4207.4872 | 3521.5828 | 1879.6396 | 341.7169 | 9693.3167
4190 | 135.7351 | 4194.7843 | 3315.8333 | 1833.3387 | 321.752 | 9454.5425
4191 | 143.2352 | 4177.2571 | 3102.9605 | 1808.8526 | 301.0959 | 9328.2676
4192 | 134.1863 | 4158.1436 | 2995.1106 | 1782.1406 | 290.6307 | 9190.5132
4193 | 128.2826 | 4141.2427 | 2891.4679 | 1778.7273 | 280.5737 | 9172.9113
4194 | 132.0306 | 4128.9061 | 2793.5905 | 1764.1841 | 271.0762 | 9097.9117
4195 | 177.6435 | 4121.0495 | 2731.2846 | 1729.7552 | 265.0303 | 8920.3616
4196 | 201.6869 | 4116.0155 | 2780.2122 | 1642.199 | 269.778 | 8468.8333
4197 | 147.2958 | 4112.6554 | 2734.5791 | 1579.8708 | 265.35 | 8147.4064
4198 | 76.3382 | 4112.0563 | 2600.2843 | 1556.1267 | 252.3187 | 8024.9581
4199 | 40.6817 | 4117.1018 | 2389.8156 | 1440.968 | 231.8959 | 7431.0837
4200 | 21.486 | 4129.4944 | 2159.2239 | 1331.1517 | 209.5204 | 6864.7601
4201 | 44.6119 | 4147.0766 | 2079.0877 | 1262.8875 | 201.7444 | 6512.7211
4202 | 46.7594 | 4164.998 | 2018.9856 | 1219.8514 | 195.9124 | 6290.7835
4203 | 41.7251 | 4179.9878 | 1990.0476 | 1206.4954 | 193.1043 | 6221.9063
4204 | 50.872 | 4193.1473 | 1985.5956 | 1203.5273 | 192.6723 | 6206.6003
4205 | 70.9141 | 4208.6127 | 1970.0135 | 1205.0113 | 191.1603 | 6214.2533
4206 | 129.6342 | 4229.7427 | 1941.0755 | 1268.8235 | 188.3523 | 6543.3332
4207 | 243.5475 | 4256.1423 | 1934.3975 | 1381.6078 | 187.7043 | 7124.9628
4208 | 306.4897 | 4283.6693 | 1918.8154 | 1520.3622 | 186.1923 | 7840.5203
4209 | 225.1045 | 4307.1121 | 1974.4655 | 1621.1261 | 191.5923 | 8360.1604
4210 | 149.5602 | 4323.1074 | 2094.6698 | 1670.5434 | 203.2564 | 8615.006
4211 | 134.7575 | 4330.9664 | 2553.5605 | 1709.276 | 247.7848 | 8814.7499
4212 | 138.5134 | 4331.3521 | 2787.3132 | 1692.5067 | 270.467 | 8728.2708
4213 | 161.0164 | 4324.7786 | 2872.1239 | 1637.4502 | 278.6967 | 8444.3437
4214 | 159.3887 | 4311.6523 | 2889.9097 | 1583.4324 | 280.4225 | 8165.7737
4215 | 143.5741 | 4293.5413 | 2941.5307 | 1541.8803 | 285.4316 | 7951.4891
4216 | 139.5253 | 4273.7912 | 2844.8331 | 1531.7891 | 276.0485 | 7899.4486
4217 | 130.304 | 4256.3204 | 2774.7585 | 1557.7591 | 269.2488 | 8033.3764
4218 | 125.7967 | 4243.5257 | 2604.2911 | 1562.3595 | 252.7075 | 8057.1008
4219 | 184.973 | 4235.1604 | 2509.1962 | 1537.5767 | 243.48 | 7929.2953
4220 | 212.6046 | 4228.9623 | 2540.3603 | 1463.2281 | 246.504 | 7545.879
4221 | 144.6145 | 4222.385 | 2562.7539 | 1427.612 | 248.6769 | 7362.2065
4222 | 69.4643 | 4214.2641 | 2461.9381 | 1405.3519 | 238.8943 | 7247.4111
4223 | 35.2389 | 4205.4024 | 2258.103 | 1307.4076 | 219.1151 | 6742.3117
4224 | 19.9229 | 4197.6749 | 1976.6915 | 1191.6553 | 191.8083 | 6145.3761
4225 | 29.8902 | 4192.5348 | 1832.0013 | 1118.9391 | 177.7683 | 5770.378
4226 | 31.6381 | 4190.4449 | 1785.2552 | 1084.807 | 173.2323 | 5594.3586
4227 | 37.2257 | 4191.6981 | 1749.6391 | 1069.967 | 169.7763 | 5517.8283
4228 | 35.2653 | 4197.5104 | 1727.3791 | 1066.999 | 167.6163 | 5502.5223
4229 | 60.2462 | 4209.9145 | 1709.5711 | 1058.0949 | 165.8883 | 5456.6042
4230 | 100.5366 | 4230.0509 | 1702.893 | 1081.839 | 165.2403 | 5579.0525
4231 | 224.116 | 4256.1993 | 1700.667 | 1148.6192 | 165.0243 | 5923.4385
4232 | 301.662 | 4283.6769 | 1665.051 | 1248.0475 | 161.5683 | 6436.1909
4233 | 215.846 | 4307.1121 | 1687.311 | 1347.4757 | 163.7283 | 6948.9433
4234 | 152.4601 | 4323.1074 | 1747.4131 | 1433.548 | 169.5603 | 7392.8186
4235 | 151.3954 | 4330.9664 | 1903.2334 | 1514.5746 | 184.6803 | 7810.6735
4236 | 145.8008 | 4331.3521 | 2063.5057 | 1497.5086 | 200.2324 | 7722.6638
4237 | 147.5071 | 4324.7786 | 2615.7995 | 1438 | 253.8242 | 7415.7776
4238 | 129.7916 | 4311.6523 | 2852.446 | 1399.4159 | 276.7872 | 7216.7991
4239 | 138.2639 | 4293.5413 | 2916.3769 | 1378.6398 | 282.9907 | 7109.6568
4240 | 127.2446 | 4273.7912 | 2999.7185 | 1362.3158 | 291.0778 | 7025.4735
4241 | 129.3965 | 4256.3204 | 2996.3794 | 1391.9959 | 290.7538 | 7178.534
4242 | 119.6942 | 4243.5257 | 2899.8822 | 1435.032 | 281.3902 | 7400.4716
4243 | 146.1462 | 4235.1604 | 2795.2155 | 1435.032 | 271.2338 | 7400.4716
4244 | 172.5028 | 4228.9623 | 2714.5673 | 1414.2559 | 263.4082 | 7293.3293
4245 | 137.6135 | 4222.385 | 2537.6668 | 1394.9639 | 246.2426 | 7193.84
4246 | 102.5617 | 4214.2641 | 2338.5507 | 1440.968 | 226.9214 | 7431.0837
4247 | 52.4468 | 4205.4024 | 2114.7038 | 1337.0877 | 205.2004 | 6895.3722
4248 | 28.9341 | 4197.6749 | 1956.6575 | 1240.6274 | 189.8643 | 6397.9258
4249 | 46.842 | 4192.5348 | 1934.3975 | 1190.1713 | 187.7043 | 6137.7231
4250 | 53.626 | 4190.4449 | 1947.7535 | 1161.9752 | 189.0003 | 5992.3157
4251 | 60.8321 | 4191.6981 | 1941.0755 | 1167.9112 | 188.3523 | 6022.9277
4252 | 61.8057 | 4197.5104 | 1925.4934 | 1209.4634 | 186.8403 | 6237.2123
4253 | 79.7426 | 4209.9145 | 1898.7814 | 1308.8916 | 184.2483 | 6749.9648
4254 | 143.0809 | 4230.0509 | 1838.6793 | 1610.2929 | 178.4163 | 8304.2934
4255 | 279.2985 | 4256.1993 | 1865.3913 | 1835.5647 | 181.0083 | 9466.022
4256 | 346.6061 | 4283.6769 | 2101.3478 | 1954.8786 | 203.9044 | 10081.3249
4257 | 269.9377 | 4307.1121 | 2567.2727 | 1999.102 | 249.1154 | 10309.385
4258 | 196.6781 | 4323.1074 | 3038.0057 | 2047.0353 | 294.793 | 10556.5775
4259 | 178.381 | 4330.9664 | 3347.6429 | 2091.2586 | 324.8387 | 10784.6376
4260 | 176.7654 | 4331.3521 | 3383.1031 | 2085.3226 | 328.2795 | 10754.0255
4261 | 163.0909 | 4324.7786 | 3304.9036 | 2056.5329 | 320.6915 | 10605.5569
4262 | 171.4645 | 4311.6523 | 3275.4536 | 2024.4784 | 317.8338 | 10440.2516
4263 | 146.3769 | 4293.5413 | 3236.9437 | 1995.3919 | 314.097 | 10290.2524
4264 | 160.5301 | 4273.7912 | 3117.385 | 1944.639 | 302.4956 | 10028.5191
4265 | 146.762 | 4256.3204 | 2997.7818 | 1919.8561 | 290.8899 | 9900.7136
4266 | 150.0392 | 4243.5257 | 2752.4984 | 1901.1577 | 267.0888 | 9804.2856
4267 | 180.7911 | 4235.1604 | 2663.4138 | 1871.7744 | 258.4445 | 9652.7557
4268 | 196.3237 | 4228.9623 | 2761.0463 | 1788.3734 | 267.9182 | 9222.6559
4269 | 176.4063 | 4222.385 | 2766.9897 | 1729.4584 | 268.495 | 8918.831
4270 | 117.9237 | 4214.2641 | 2458.5101 | 1695.0295 | 238.5616 | 8741.2809
4271 | 86.2442 | 4205.4024 | 2143.6418 | 1543.5127 | 208.0084 | 7959.9074
4272 | 59.7535 | 4197.6749 | 2012.3076 | 1405.3519 | 195.2643 | 7247.4111
4273 | 81.3044 | 4192.5348 | 1958.8835 | 1341.5397 | 190.0803 | 6918.3312
4274 | 88.2832 | 4190.4449 | 1938.8495 | 1308.8916 | 188.1363 | 6749.9648
4275 | 100.3367 | 4191.6981 | 1921.0414 | 1305.9236 | 186.4083 | 6734.6587
4276 | 116.5416 | 4197.5104 | 1903.2334 | 1322.2477 | 184.6803 | 6818.842
4277 | 158.132 | 4209.9145 | 1905.4594 | 1397.9319 | 184.8963 | 7209.146
4278 | 214.2596 | 4230.0509 | 1894.3294 | 1650.9546 | 183.8163 | 8513.9862
4279 | 340.0759 | 4256.1993 | 1938.8495 | 1867.3224 | 188.1363 | 9629.7967
4280 | 402.1961 | 4283.6769 | 2090.2177 | 1976.0999 | 202.8244 | 10190.7631
4281 | 298.6559 | 4307.1121 | 2449.6951 | 2018.2456 | 237.7063 | 10408.1089
4282 | 229.8046 | 4323.1074 | 2955.5323 | 2063.8045 | 286.7902 | 10643.0567
4283 | 211.3757 | 4330.9664 | 3341.1429 | 2115.1511 | 324.2079 | 10907.8512
4284 | 204.8487 | 4331.3521 | 3447.5459 | 2091.7038 | 334.5328 | 10786.9335
4285 | 185.8104 | 4324.7786 | 3339.6515 | 2069.5922 | 324.0632 | 10672.9035
4286 | 171.7098 | 4311.6523 | 3272.2259 | 2031.4532 | 317.5206 | 10476.2208
4287 | 158.8096 | 4293.5413 | 3133.1674 | 1982.7779 | 304.027 | 10225.2017
4288 | 148.6765 | 4273.7912 | 3025.9408 | 1930.6894 | 293.6223 | 9956.5807
4289 | 146.3531 | 4256.3204 | 2967.9756 | 1901.7513 | 287.9976 | 9807.3468
4290 | 128.3334 | 4243.5257 | 2883.6323 | 1883.9432 | 279.8134 | 9715.5105
4291 | 156.2222 | 4235.1604 | 2855.6292 | 1859.9024 | 277.0961 | 9591.5316
4292 | 184.5689 | 4228.9623 | 2922.8991 | 1788.3734 | 283.6236 | 9222.6559
4293 | 149.3837 | 4222.385 | 2651.6159 | 1730.052 | 257.2997 | 8921.8922
4294 | 105.4806 | 4214.2641 | 2604.0462 | 1700.6687 | 252.6837 | 8770.3624
4295 | 93.786 | 4205.4024 | 2358.429 | 1558.2043 | 228.8502 | 8035.6723
4296 | 61.0736 | 4197.6749 | 2197.0659 | 1427.612 | 213.1924 | 7362.2065
4297 | 81.3281 | 4192.5348 | 2163.6759 | 1371.2198 | 209.9524 | 7071.3917
4298 | 85.9663 | 4190.4449 | 2174.8059 | 1332.6357 | 211.0324 | 6872.4131
4299 | 99.2689 | 4191.6981 | 2177.0319 | 1335.6037 | 211.2484 | 6887.7191
4300 | 110.3647 | 4197.5104 | 2145.8678 | 1356.3798 | 208.2244 | 6994.8614
4301 | 143.693 | 4209.9145 | 2134.7378 | 1420.1919 | 207.1444 | 7323.9414
4302 | 210.1618 | 4230.0509 | 2114.7038 | 1663.8654 | 205.2004 | 8580.5675
4303 | 334.1204 | 4256.1993 | 2150.3199 | 1867.7676 | 208.6564 | 9632.0926
4304 | 410.8044 | 4283.6769 | 2370.7388 | 1983.3715 | 230.0447 | 10228.2629
4305 | 322.5818 | 4307.1121 | 2700.2096 | 2036.6473 | 262.0149 | 10503.0064
4306 | 246.4067 | 4323.1074 | 3168.2492 | 2090.3682 | 307.4312 | 10780.0458
4307 | 229.0129 | 4330.9664 | 3502.2834 | 2136.3723 | 339.8442 | 11017.2894
4308 | 209.8326 | 4331.3521 | 3536.4971 | 2111.7379 | 343.1641 | 10890.2493
4309 | 202.9759 | 4324.7786 | 3501.2372 | 2100.311 | 339.7427 | 10831.321
4310 | 167.8109 | 4311.6523 | 3281.7754 | 2052.2293 | 318.4472 | 10583.3631
4311 | 164.9277 | 4293.5413 | 3137.1297 | 2021.2136 | 304.4115 | 10423.415
4312 | 151.2822 | 4273.7912 | 2986.3847 | 1981.1455 | 289.784 | 10216.7834
4313 | 157.8119 | 4256.314 | 2824.8436 | 1966.4539 | 274.1088 | 10141.0185
4314 | 148.3406 | 4243.4776 | 2783.5512 | 1941.0774 | 270.102 | 10010.1518
4315 | 191.7056 | 4234.9001 | 2863.9545 | 1900.1189 | 277.9039 | 9798.9284
4316 | 210.3126 | 4227.863 | 3062.1801 | 1822.3571 | 297.1388 | 9397.9101
4317 | 199.7622 | 4218.7014 | 2963.8798 | 1759.5837 | 287.6002 | 9074.1873
4318 | 143.1985 | 4204.3811 | 2691.2388 | 1687.9063 | 261.1445 | 8704.5464
4319 | 110.0348 | 4183.9372 | 2407.2452 | 1522.4398 | 233.5871 | 7851.2345
4320 | 87.4024 | 4159.3572 | 2254.8975 | 1421.676 | 218.8041 | 7331.5944
4321 | 106.5819 | 4135.1173 | 2273.1285 | 1357.8638 | 220.5731 | 7002.5145
4322 | 111.1262 | 4116.1582 | 2254.2297 | 1326.6997 | 218.7393 | 6841.801
4323 | 114.3851 | 4105.7728 | 2233.283 | 1325.2157 | 216.7067 | 6834.148
4324 | 122.67 | 4105.2403 | 2203.7439 | 1350.4438 | 213.8404 | 6964.2494
4325 | 138.6444 | 4114.7615 | 2190.3879 | 1426.128 | 212.5444 | 7354.5534
4326 | 194.1395 | 4133.5677 | 2168.1279 | 1661.3426 | 210.3844 | 8567.5573
4327 | 321.852 | 4158.8513 | 2154.7719 | 1860.6444 | 209.0884 | 9595.3581
4328 | 366.6645 | 4185.5835 | 2192.6139 | 1963.7827 | 212.7604 | 10127.2431
4329 | 262.3784 | 4208.3969 | 2484.3317 | 2005.038 | 241.0672 | 10339.997
4330 | 186.3039 | 4223.9628 | 2904.1561 | 2029.8208 | 281.8049 | 10467.8025
4331 | 183.0992 | 4231.6082 | 3282.7549 | 2071.5214 | 318.5423 | 10682.8524
4332 | 172.2833 | 4231.9873 | 3494.0694 | 2044.0673 | 339.0472 | 10541.2715
4333 | 171.0843 | 4225.6056 | 3560.716 | 2025.9624 | 345.5142 | 10447.9046
4334 | 152.5828 | 4212.86 | 3412.1302 | 1994.2047 | 331.0962 | 10284.13
4335 | 163.3384 | 4195.274 | 3423.8613 | 1957.995 | 332.2345 | 10097.3963
4336 | 140.4783 | 4176.0962 | 3345.7508 | 1912.5845 | 324.6551 | 9863.2138
4337 | 136.4886 | 4159.1306 | 3279.3713 | 1912.8813 | 318.2139 | 9864.7444
4338 | 134.493 | 4146.7017 | 3083.1046 | 1891.6601 | 299.1692 | 9755.3062
4339 | 179.036 | 4138.5616 | 2858.1446 | 1852.4823 | 277.3402 | 9553.2665
4340 | 195.0383 | 4132.4976 | 2976.6793 | 1771.4557 | 288.8422 | 9135.4115
4341 | 169.1223 | 4126.0118 | 2870.8106 | 1708.0887 | 278.5692 | 8808.6275
4342 | 95.5599 | 4117.9489 | 2590.5789 | 1660.007 | 251.3769 | 8560.6696
4343 | 69.8353 | 4109.081 | 2243.3 | 1426.128 | 217.6787 | 7354.5534
4344 | 51.7108 | 4101.2553 | 2121.3818 | 1375.6718 | 205.8484 | 7094.3507
4345 | 72.6857 | 4095.9414 | 2050.1497 | 1313.3437 | 198.9364 | 6772.9238
4346 | 66.0743 | 4093.6527 | 2036.7936 | 1282.1796 | 197.6404 | 6612.2104
4347 | 74.9559 | 4094.7111 | 2030.1156 | 1280.6956 | 196.9924 | 6604.5574
4348 | 83.7339 | 4100.2987 | 2001.1776 | 1316.3117 | 194.1843 | 6788.2299
4349 | 112.131 | 4112.3683 | 1981.1435 | 1399.4159 | 192.2403 | 7216.7991
4350 | 175.2396 | 4131.9994 | 1961.1095 | 1642.199 | 190.2963 | 8468.8333
4351 | 294.4165 | 4157.4903 | 2067.9577 | 1831.4095 | 200.6644 | 9444.5936
4352 | 355.1885 | 4184.2635 | 2240.9182 | 1923.7145 | 217.4476 | 9920.6115
4353 | 253.3505 | 4207.0848 | 2663.3025 | 1963.1891 | 258.4337 | 10124.1818
4354 | 177.5047 | 4222.6528 | 3243.3768 | 2005.038 | 314.7212 | 10339.997
4355 | 167.7936 | 4230.2996 | 3625.693 | 2046.4417 | 351.8193 | 10553.5163
4356 | 158.695 | 4230.6783 | 3640.8521 | 2017.652 | 353.2902 | 10405.0477
4357 | 150.6801 | 4224.294 | 3521.5828 | 1974.0223 | 341.7169 | 10180.0489
4358 | 149.2843 | 4211.5436 | 3315.8333 | 1915.5525 | 321.752 | 9878.5199
4359 | 140.4962 | 4193.9508 | 3102.9605 | 1897.1509 | 301.0959 | 9783.6224
4360 | 131.5912 | 4174.7657 | 2995.1106 | 1863.1672 | 290.6307 | 9608.3682
4361 | 128 | 4157.8015 | 2891.4679 | 1853.076 | 280.5737 | 9556.3277
4362 | 137.4791 | 4145.4185 | 2793.5905 | 1807.0718 | 271.0762 | 9319.084
4363 | 188.9323 | 4137.5319 | 2731.2846 | 1770.7137 | 265.0303 | 9131.585
4364 | 232.0825 | 4132.4778 | 2780.2122 | 1690.1323 | 269.778 | 8716.0259
4365 | 166.2426 | 4129.1026 | 2734.5791 | 1622.1649 | 265.35 | 8365.5176
4366 | 93.7555 | 4128.4979 | 2600.2843 | 1592.7816 | 252.3187 | 8213.9877
4367 | 73.1107 | 4133.5585 | 2389.8156 | 1467.6801 | 231.8959 | 7568.838
4368 | 48.8757 | 4145.9946 | 2159.2239 | 1335.6037 | 209.5204 | 6887.7191
4369 | 66.592 | 4163.6409 | 2079.0877 | 1256.9515 | 201.7444 | 6482.109
4370 | 69.9652 | 4181.6291 | 2018.9856 | 1219.8514 | 195.9124 | 6290.7835
4371 | 71.5316 | 4196.6755 | 1990.0476 | 1202.0433 | 193.1043 | 6198.9472
4372 | 70.3907 | 4209.8858 | 1985.5956 | 1199.0753 | 192.6723 | 6183.6412
4373 | 96.649 | 4225.4117 | 1970.0135 | 1188.6873 | 191.1603 | 6130.07
4374 | 154.3665 | 4246.6246 | 1941.0755 | 1251.0155 | 188.3523 | 6451.4969
4375 | 276.4884 | 4273.1272 | 1934.3975 | 1354.8958 | 187.7043 | 6987.2084
4376 | 330.3597 | 4300.761 | 1918.8154 | 1488.9013 | 186.1923 | 7678.2762
4377 | 231.1892 | 4324.294 | 1974.4655 | 1593.0784 | 191.5923 | 8215.5183
4378 | 176.4926 | 4340.3506 | 2094.6698 | 1654.071 | 203.2564 | 8530.0575
4379 | 167.7662 | 4348.2395 | 2553.5605 | 1683.6027 | 247.7848 | 8682.3526
4380 | 150.7152 | 4348.6268 | 2787.3132 | 1646.5026 | 270.467 | 8491.0271
4381 | 164.8044 | 4342.0288 | 2872.1239 | 1587.736 | 278.6967 | 8187.9675
4382 | 147.6262 | 4328.8535 | 2889.9097 | 1547.5195 | 280.4225 | 7980.5706
4383 | 148.8986 | 4310.6747 | 2941.5307 | 1522.4398 | 285.4316 | 7851.2345
4384 | 140.5286 | 4290.8508 | 2844.8331 | 1495.2826 | 276.0485 | 7711.1842
4385 | 128.1106 | 4273.3147 | 2774.7585 | 1496.173 | 269.2488 | 7715.776
4386 | 127.595 | 4260.472 | 2604.2911 | 1507.0062 | 252.7075 | 7771.6431
4387 | 201.4202 | 4252.0748 | 2509.1962 | 1503.1478 | 243.48 | 7751.7452
4388 | 216.4896 | 4245.8522 | 2540.3603 | 1435.032 | 246.504 | 7400.4716
4389 | 157.5845 | 4239.2476 | 2562.7539 | 1384.5758 | 248.6769 | 7140.2688
4390 | 89.4297 | 4231.0925 | 2461.9381 | 1378.6398 | 238.8943 | 7109.6568
4391 | 56.5891 | 4222.1933 | 2258.103 | 1285.1476 | 219.1151 | 6627.5164
4392 | 34.8635 | 4214.4331 | 1976.6915 | 1197.5913 | 191.8083 | 6175.9882
4393 | 49.2225 | 4209.2712 | 1832.0013 | 1111.5191 | 177.7683 | 5732.1129
4394 | 52.7638 | 4207.1723 | 1785.2552 | 1065.515 | 173.2323 | 5494.8693
4395 | 47.2036 | 4208.4301 | 1749.6391 | 1052.1589 | 169.7763 | 5425.9921
4396 | 48.2205 | 4214.2654 | 1727.3791 | 1046.2229 | 167.6163 | 5395.38
4397 | 74.5408 | 4226.7184 | 1709.5711 | 1020.9948 | 165.8883 | 5265.2786
4398 | 118.2859 | 4246.934 | 1702.893 | 1043.2549 | 165.2403 | 5380.074
4399 | 236.163 | 4273.1845 | 1700.667 | 1114.4871 | 165.0243 | 5747.419
4400 | 316.8599 | 4300.7686 | 1665.051 | 1216.8834 | 161.5683 | 6275.4774
4401 | 222.1659 | 4324.294 | 1687.311 | 1326.6997 | 163.7283 | 6841.801
4402 | 155.6362 | 4340.3506 | 1747.4131 | 1414.2559 | 169.5603 | 7293.3293
4403 | 150.7929 | 4348.2395 | 1903.2334 | 1504.9286 | 184.6803 | 7760.9289
4404 | 155.9576 | 4348.6268 | 2063.5057 | 1498.6958 | 200.2324 | 7728.7862
4405 | 159.8914 | 4342.0288 | 2615.7995 | 1435.032 | 253.8242 | 7400.4716
4406 | 133.2181 | 4328.8535 | 2852.446 | 1384.5758 | 276.7872 | 7140.2688
4407 | 133.4648 | 4310.6747 | 2916.3769 | 1363.7998 | 282.9907 | 7033.1266
4408 | 134.3871 | 4290.8508 | 2999.7185 | 1356.3798 | 291.0778 | 6994.8614
4409 | 130.8263 | 4273.3147 | 2996.3794 | 1384.5758 | 290.7538 | 7140.2688
4410 | 118.6913 | 4260.472 | 2899.8822 | 1424.644 | 281.3902 | 7346.9004
4411 | 158.9219 | 4252.0748 | 2795.2155 | 1433.548 | 271.2338 | 7392.8186
4412 | 181.8849 | 4245.8522 | 2714.5673 | 1411.2879 | 263.4082 | 7278.0232
4413 | 150.0296 | 4239.2476 | 2537.6668 | 1400.8999 | 246.2426 | 7224.4521
4414 | 93.473 | 4231.0925 | 2338.5507 | 1424.644 | 226.9214 | 7346.9004
4415 | 61.2985 | 4222.1933 | 2114.7038 | 1317.7957 | 205.2004 | 6795.8829
4416 | 41.2638 | 4214.4331 | 1956.6575 | 1233.2074 | 189.8643 | 6359.6607
4417 | 50.0917 | 4209.2712 | 1934.3975 | 1188.6873 | 187.7043 | 6130.07
4418 | 53.8183 | 4207.1723 | 1947.7535 | 1170.8793 | 189.0003 | 6038.2338
4419 | 54.3007 | 4208.4301 | 1941.0755 | 1182.7513 | 188.3523 | 6099.458
4420 | 68.8646 | 4214.2654 | 1925.4934 | 1212.4314 | 186.8403 | 6252.5184
4421 | 81.0812 | 4226.7184 | 1898.7814 | 1319.2797 | 184.2483 | 6803.5359
4422 | 127.9651 | 4246.934 | 1838.6793 | 1603.9117 | 178.4163 | 8271.3854
4423 | 258.223 | 4273.1845 | 1865.3913 | 1829.1835 | 181.0083 | 9433.114
4424 | 343.5094 | 4300.7686 | 2101.3478 | 1948.349 | 203.9044 | 10047.6516
4425 | 250.1048 | 4324.294 | 2567.2727 | 1989.1591 | 249.1154 | 10258.1097
4426 | 180.4269 | 4340.3506 | 3038.0057 | 2047.3321 | 294.793 | 10558.1082
4427 | 172.1413 | 4348.2395 | 3347.6429 | 2100.1626 | 324.8387 | 10830.5557
4428 | 178.5613 | 4348.6268 | 3383.1031 | 2088.439 | 328.2795 | 10770.0968
4429 | 160.5966 | 4342.0288 | 3304.9036 | 2066.1789 | 320.6915 | 10655.3015
4430 | 154.2294 | 4328.8535 | 3275.4536 | 2018.5424 | 317.8338 | 10409.6395
4431 | 149.7805 | 4310.6747 | 3236.9437 | 1979.9583 | 314.097 | 10210.661
4432 | 158.2984 | 4290.8508 | 3117.385 | 1922.0821 | 302.4956 | 9912.1932
4433 | 137.1881 | 4273.3147 | 2997.7818 | 1907.8357 | 290.8899 | 9838.7242
4434 | 146.8294 | 4260.472 | 2752.4984 | 1888.8405 | 267.0888 | 9740.7655
4435 | 177.9917 | 4252.0748 | 2663.4138 | 1857.0828 | 258.4445 | 9576.9908
4436 | 196.2635 | 4245.8522 | 2761.0463 | 1778.1337 | 267.9182 | 9169.8501
4437 | 161.3617 | 4239.2476 | 2766.9897 | 1718.3284 | 268.495 | 8861.4333
4438 | 119.2822 | 4231.0925 | 2458.5101 | 1669.0594 | 238.5616 | 8607.353
4439 | 100.4181 | 4222.1933 | 2143.6418 | 1524.8142 | 208.0084 | 7863.4794
4440 | 62.034 | 4214.4331 | 2012.3076 | 1414.2559 | 195.2643 | 7293.3293
4441 | 83.0357 | 4209.2712 | 1958.8835 | 1347.4757 | 190.0803 | 6948.9433
4442 | 92.1277 | 4207.1723 | 1938.8495 | 1310.3756 | 188.1363 | 6757.6178
4443 | 98.2811 | 4208.4301 | 1921.0414 | 1319.2797 | 186.4083 | 6803.5359
4444 | 104.77 | 4214.2654 | 1903.2334 | 1353.4118 | 184.6803 | 6979.5554
4445 | 131.1556 | 4226.7184 | 1905.4594 | 1432.064 | 184.8963 | 7385.1655
4446 | 181.3967 | 4246.934 | 1894.3294 | 1671.4338 | 183.8163 | 8619.5979
4447 | 293.0762 | 4273.1845 | 1938.8495 | 1865.3932 | 188.1363 | 9619.8477
4448 | 362.9149 | 4300.7686 | 2090.2177 | 1974.4675 | 202.8244 | 10182.3448
4449 | 278.4834 | 4324.294 | 2449.6951 | 2010.0836 | 237.7063 | 10366.0173
4450 | 204.5765 | 4340.3506 | 2955.5323 | 2061.2817 | 286.7902 | 10630.0466
4451 | 201.6627 | 4348.2395 | 3341.1429 | 2113.6671 | 324.2079 | 10900.1982
4452 | 183.3205 | 4348.6268 | 3447.5459 | 2091.8522 | 334.5328 | 10787.6988
4453 | 164.0472 | 4342.0288 | 3339.6515 | 2065.5853 | 324.0632 | 10652.2403
4454 | 153.3105 | 4328.8535 | 3272.2259 | 2029.6724 | 317.5206 | 10467.0372
4455 | 147.2129 | 4310.6747 | 3133.1674 | 1987.2299 | 304.027 | 10248.1608
4456 | 135.901 | 4290.8508 | 3025.9408 | 1941.0774 | 293.6223 | 10010.1518
4457 | 126.3734 | 4273.3147 | 2967.9756 | 1920.1529 | 287.9976 | 9902.2442
4458 | 129.4499 | 4260.472 | 2883.6323 | 1903.8289 | 279.8134 | 9818.061
4459 | 154.2949 | 4252.0748 | 2855.6292 | 1871.0324 | 277.0961 | 9648.9292
4460 | 171.2007 | 4245.8522 | 2922.8991 | 1798.3162 | 283.6236 | 9273.9312
4461 | 145.9242 | 4239.2476 | 2651.6159 | 1737.6204 | 257.2997 | 8960.9226
4462 | 104.02 | 4231.0925 | 2604.0462 | 1704.9723 | 252.6837 | 8792.5561
4463 | 63.9714 | 4222.1933 | 2358.429 | 1564.4371 | 228.8502 | 8067.815
4464 | 45.3892 | 4214.4331 | 2197.0659 | 1443.936 | 213.1924 | 7446.3897
4465 | 67.1596 | 4209.2712 | 2163.6759 | 1381.6078 | 209.9524 | 7124.9628
4466 | 73.4986 | 4207.1723 | 2174.8059 | 1344.5077 | 211.0324 | 6933.6373
4467 | 86.1642 | 4208.4301 | 2177.0319 | 1341.5397 | 211.2484 | 6918.3312
4468 | 101.64 | 4214.2654 | 2145.8678 | 1366.7678 | 208.2244 | 7048.4326
4469 | 125.0618 | 4226.7184 | 2134.7378 | 1442.452 | 207.1444 | 7438.7367
4470 | 188.2372 | 4246.934 | 2114.7038 | 1671.137 | 205.2004 | 8618.0673
4471 | 309.1357 | 4273.1845 | 2150.3199 | 1870.4388 | 208.6564 | 9645.868
4472 | 397.9963 | 4300.7686 | 2370.7388 | 1974.1707 | 230.0447 | 10180.8142
4473 | 324.4353 | 4324.294 | 2700.2096 | 2027.1496 | 262.0149 | 10454.0271
4474 | 241.9359 | 4340.3506 | 3168.2492 | 2081.1674 | 307.4312 | 10732.597
4475 | 221.0486 | 4348.2395 | 3502.2834 | 2112.4799 | 339.8442 | 10894.0758
4476 | 214.6629 | 4348.6268 | 3536.4971 | 2090.5166 | 343.1641 | 10780.8111
4477 | 207.2803 | 4342.0288 | 3501.2372 | 2064.1013 | 339.7427 | 10644.5873
4478 | 172.6884 | 4328.8535 | 3281.7754 | 2024.0332 | 318.4472 | 10437.9557
4479 | 164.1925 | 4310.6747 | 3137.1297 | 1980.9971 | 304.4115 | 10216.0181
4480 | 164.3084 | 4290.8508 | 2986.3847 | 1940.929 | 289.784 | 10009.3865
4481 | 135.5981 | 4273.3083 | 2824.8436 | 1921.1917 | 274.1088 | 9907.6013
4482 | 158.3328 | 4260.4237 | 2783.5512 | 1898.0413 | 270.102 | 9788.2142
4483 | 183.8061 | 4251.8135 | 2863.9545 | 1865.3932 | 277.9039 | 9619.8477
4484 | 190.2487 | 4244.7488 | 3062.1801 | 1795.1998 | 297.1388 | 9257.8598
4485 | 166.1005 | 4235.5504 | 2963.8798 | 1736.2848 | 287.6002 | 8954.0349
4486 | 113.5446 | 4221.1729 | 2691.2388 | 1692.3583 | 261.1445 | 8727.5055
4487 | 84.7117 | 4200.6487 | 2407.2452 | 1554.4943 | 233.5871 | 8016.5398
4488 | 71.3704 | 4175.9736 | 2254.8975 | 1433.548 | 218.8041 | 7392.8186
4489 | 100.0925 | 4151.6412 | 2273.1285 | 1374.1878 | 220.5731 | 7086.6977
4490 | 104.7626 | 4132.6107 | 2254.2297 | 1340.0557 | 218.7393 | 6910.6782
4491 | 112.2633 | 4122.1869 | 2233.283 | 1343.0237 | 216.7067 | 6925.9843
4492 | 123.5357 | 4121.6538 | 2203.7439 | 1368.2518 | 213.8404 | 7056.0856
4493 | 155.8314 | 4131.2134 | 2190.3879 | 1439.484 | 212.5444 | 7423.4306
4494 | 196.1395 | 4150.0938 | 2168.1279 | 1674.5503 | 210.3844 | 8635.6692
4495 | 297.1931 | 4175.4763 | 2154.7719 | 1870.7356 | 209.0884 | 9647.3986
4496 | 363.2423 | 4202.3124 | 2192.6139 | 1978.0291 | 212.7604 | 10200.7121
4497 | 263.7728 | 4225.2138 | 2484.3317 | 2011.2708 | 241.0672 | 10372.1397
4498 | 181.596 | 4240.8394 | 2904.1561 | 2060.3913 | 281.8049 | 10625.4547
4499 | 165.7516 | 4248.514 | 3282.7549 | 2104.021 | 318.5423 | 10850.4536
4500 | 153.0001 | 4248.8948 | 3494.0694 | 2099.1238 | 339.0472 | 10825.1986
4501 | 151.0418 | 4242.4891 | 3560.716 | 2080.1286 | 345.5142 | 10727.2399
4502 | 140.0207 | 4229.6959 | 3412.1302 | 2048.6677 | 331.0962 | 10564.9959
4503 | 136.2122 | 4212.044 | 3423.8613 | 2001.328 | 332.2345 | 10320.8645
4504 | 124.6609 | 4192.7944 | 3345.7508 | 1942.1162 | 324.6551 | 10015.5089
4505 | 126.7939 | 4175.7642 | 3279.3713 | 1932.3218 | 318.2139 | 9964.999
4506 | 117.3947 | 4163.2813 | 3083.1046 | 1922.6757 | 299.1692 | 9915.2544
4507 | 161.5045 | 4155.074 | 2858.1446 | 1889.2857 | 277.3402 | 9743.0614
4508 | 185.3196 | 4148.8425 | 2976.6793 | 1810.6334 | 288.8422 | 9337.4513
4509 | 139.7271 | 4141.8883 | 2870.8106 | 1753.3509 | 278.5692 | 9042.0446
4510 | 84.4632 | 4132.7321 | 2590.5789 | 1695.1779 | 251.3769 | 8742.0462
4511 | 60.1814 | 4121.8477 | 2243.3 | 1549.3003 | 217.6787 | 7989.7542
4512 | 36.7707 | 4111.1094 | 2121.3818 | 1430.58 | 205.8484 | 7377.5125
4513 | 52.7642 | 4102.5094 | 2050.1497 | 1365.2838 | 198.9364 | 7040.7796
4514 | 59.7261 | 4097.3286 | 2036.7936 | 1326.6997 | 197.6404 | 6841.801
4515 | 58.9157 | 4096.4025 | 2030.1156 | 1332.6357 | 196.9924 | 6872.4131
4516 | 59.9925 | 4100.9288 | 2001.1776 | 1366.7678 | 194.1843 | 7048.4326
4517 | 87.3392 | 4112.5562 | 1981.1435 | 1449.872 | 192.2403 | 7477.0018
4518 | 138.4867 | 4132.0439 | 1961.1095 | 1678.4087 | 190.2963 | 8655.5671
4519 | 248.183 | 4157.4985 | 2067.9577 | 1876.82 | 200.6644 | 9678.776
4520 | 327.4259 | 4184.2646 | 2240.9182 | 1972.6867 | 217.4476 | 10173.1612
4521 | 236.4734 | 4207.0848 | 2663.3025 | 2001.0312 | 258.4337 | 10319.3339
4522 | 164.887 | 4222.6528 | 3243.3768 | 2046.7385 | 314.7212 | 10555.0469
4523 | 154.782 | 4230.2996 | 3625.693 | 2088.1422 | 351.8193 | 10768.5662
4524 | 164.2656 | 4230.6783 | 3640.8521 | 2067.9597 | 353.2902 | 10664.4851
4525 | 148.7924 | 4224.294 | 3521.5828 | 2011.8644 | 341.7169 | 10375.2009
4526 | 139.6469 | 4211.5436 | 3315.8333 | 1959.7758 | 321.752 | 10106.5799
4527 | 140.0956 | 4193.9508 | 3102.9605 | 1923.2693 | 301.0959 | 9918.3156
4528 | 137.9089 | 4174.7657 | 2995.1106 | 1875.7812 | 290.6307 | 9673.4189
4529 | 127.8864 | 4157.8015 | 2891.4679 | 1859.9024 | 280.5737 | 9591.5316
4530 | 121.498 | 4145.4185 | 2793.5905 | 1824.4347 | 271.0762 | 9408.6244
4531 | 174.2581 | 4137.5319 | 2731.2846 | 1784.9602 | 265.0303 | 9205.054
4532 | 211.2366 | 4132.4778 | 2780.2122 | 1706.0111 | 269.778 | 8797.9133
4533 | 158.5481 | 4129.1026 | 2734.5791 | 1643.683 | 265.35 | 8476.4864
4534 | 82.6234 | 4128.4979 | 2600.2843 | 1612.2221 | 252.3187 | 8314.2423
4535 | 60.4262 | 4133.5585 | 2389.8156 | 1492.7597 | 231.8959 | 7698.1741
4536 | 30.8329 | 4145.9946 | 2159.2239 | 1383.0918 | 209.5204 | 7132.6158
4537 | 54.3771 | 4163.6409 | 2079.0877 | 1310.3756 | 201.7444 | 6757.6178
4538 | 46.6279 | 4181.6291 | 2018.9856 | 1262.8875 | 195.9124 | 6512.7211
4539 | 44.9995 | 4196.6755 | 1990.0476 | 1245.0795 | 193.1043 | 6420.8849
4540 | 50.9582 | 4209.8858 | 1985.5956 | 1243.5955 | 192.6723 | 6413.2318
4541 | 64.399 | 4225.4117 | 1970.0135 | 1230.2394 | 191.1603 | 6344.3546
4542 | 108.1877 | 4246.6246 | 1941.0755 | 1313.3437 | 188.3523 | 6772.9238
4543 | 210.5692 | 4273.1272 | 1934.3975 | 1439.484 | 187.7043 | 7423.4306
4544 | 291.8559 | 4300.761 | 1918.8154 | 1584.1744 | 186.1923 | 8169.6002
4545 | 198.5469 | 4324.294 | 1974.4655 | 1688.0547 | 191.5923 | 8705.3117
4546 | 148.1836 | 4340.3506 | 2094.6698 | 1724.2644 | 203.2564 | 8892.0454
4547 | 136.946 | 4348.2395 | 2553.5605 | 1751.5701 | 247.7848 | 9032.861
4548 | 142.5669 | 4348.6268 | 2787.3132 | 1712.8376 | 270.467 | 8833.1172
4549 | 138.7881 | 4342.0288 | 2872.1239 | 1627.6557 | 278.6967 | 8393.8337
4550 | 133.7729 | 4328.8535 | 2889.9097 | 1574.38 | 280.4225 | 8119.0903
4551 | 137.4737 | 4310.6747 | 2941.5307 | 1543.3643 | 285.4316 | 7959.1421
4552 | 121.8654 | 4290.8508 | 2844.8331 | 1524.2206 | 276.0485 | 7860.4182
4553 | 127.0745 | 4273.3147 | 2774.7585 | 1535.7959 | 269.2488 | 7920.1117
4554 | 123.0172 | 4260.472 | 2604.2911 | 1540.6931 | 252.7075 | 7945.3667
4555 | 178.48 | 4252.0748 | 2509.1962 | 1503.8898 | 243.48 | 7755.5718
4556 | 212.2862 | 4245.8522 | 2540.3603 | 1443.936 | 246.504 | 7446.3897
4557 | 144.9513 | 4239.2476 | 2562.7539 | 1405.3519 | 248.6769 | 7247.4111
4558 | 70.5633 | 4231.0925 | 2461.9381 | 1397.9319 | 238.8943 | 7209.146
4559 | 35.6237 | 4222.1933 | 2258.103 | 1313.3437 | 219.1151 | 6772.9238
4560 | 17.5301 | 4214.4331 | 1976.6915 | 1202.0433 | 191.8083 | 6198.9472
4561 | 35.487 | 4209.2712 | 1832.0013 | 1135.2632 | 177.7683 | 5854.5613
4562 | 35.766 | 4207.1723 | 1785.2552 | 1098.1631 | 173.2323 | 5663.2357
4563 | 29.5917 | 4208.4301 | 1749.6391 | 1081.839 | 169.7763 | 5579.0525
4564 | 33.6126 | 4214.2654 | 1727.3791 | 1078.871 | 167.6163 | 5563.7465
4565 | 60.0883 | 4226.7184 | 1709.5711 | 1062.547 | 165.8883 | 5479.5632
4566 | 91.4277 | 4246.934 | 1702.893 | 1087.775 | 165.2403 | 5609.6646
4567 | 224.9813 | 4273.1845 | 1700.667 | 1156.0392 | 165.0243 | 5961.7036
4568 | 283.0058 | 4300.7686 | 1665.051 | 1255.4675 | 161.5683 | 6474.456
4569 | 186.131 | 4324.294 | 1687.311 | 1354.8958 | 163.7283 | 6987.2084
4570 | 125.1982 | 4340.3506 | 1747.4131 | 1427.612 | 169.5603 | 7362.2065
4571 | 136.097 | 4348.2395 | 1903.2334 | 1504.6318 | 184.6803 | 7759.3983
4572 | 130.6446 | 4348.6268 | 2063.5057 | 1482.5201 | 200.2324 | 7645.3683
4573 | 128.3373 | 4342.0288 | 2615.7995 | 1421.676 | 253.8242 | 7331.5944
4574 | 119.318 | 4328.8535 | 2852.446 | 1374.1878 | 276.7872 | 7086.6977
4575 | 128.5976 | 4310.6747 | 2916.3769 | 1345.9917 | 282.9907 | 6941.2903
4576 | 120.4222 | 4290.8508 | 2999.7185 | 1338.5717 | 291.0778 | 6903.0252
4577 | 119.056 | 4273.3147 | 2996.3794 | 1380.1238 | 290.7538 | 7117.3098
4578 | 114.9896 | 4260.472 | 2899.8822 | 1423.16 | 281.3902 | 7339.2474
4579 | 148.6905 | 4252.0748 | 2795.2155 | 1435.032 | 271.2338 | 7400.4716
4580 | 163.7111 | 4245.8522 | 2714.5673 | 1412.7719 | 263.4082 | 7285.6763
4581 | 137.6471 | 4239.2476 | 2537.6668 | 1405.3519 | 246.2426 | 7247.4111
4582 | 79.9853 | 4231.0925 | 2338.5507 | 1423.16 | 226.9214 | 7339.2474
4583 | 40.7491 | 4222.1933 | 2114.7038 | 1323.7317 | 205.2004 | 6826.495
4584 | 21.6732 | 4214.4331 | 1956.6575 | 1249.5315 | 189.8643 | 6443.8439
4585 | 34.2435 | 4209.2712 | 1934.3975 | 1205.0113 | 187.7043 | 6214.2533
4586 | 39.4681 | 4207.1723 | 1947.7535 | 1185.7193 | 189.0003 | 6114.764
4587 | 37.8802 | 4208.4301 | 1941.0755 | 1196.1073 | 188.3523 | 6168.3351
4588 | 31.5751 | 4214.2654 | 1925.4934 | 1233.2074 | 186.8403 | 6359.6607
4589 | 57.2649 | 4226.7184 | 1898.7814 | 1331.1517 | 184.2483 | 6864.7601
4590 | 104.9131 | 4246.934 | 1838.6793 | 1587.2908 | 178.4163 | 8185.6716
4591 | 233.3644 | 4273.1845 | 1865.3913 | 1810.3366 | 181.0083 | 9335.9207
4592 | 286.2766 | 4300.7686 | 2101.3478 | 1939.2966 | 203.9044 | 10000.9682
4593 | 203.8562 | 4324.294 | 2567.2727 | 1985.1523 | 249.1154 | 10237.4466
4594 | 126.2723 | 4340.3506 | 3038.0057 | 2039.6153 | 294.793 | 10518.3124
4595 | 133.7275 | 4348.2395 | 3347.6429 | 2088.439 | 324.8387 | 10770.0968
4596 | 135.8102 | 4348.6268 | 3383.1031 | 2071.2246 | 328.2795 | 10681.3218
4597 | 134.7834 | 4342.0288 | 3304.9036 | 2050.0033 | 320.6915 | 10571.8836
4598 | 140.9878 | 4328.8535 | 3275.4536 | 2010.974 | 317.8338 | 10370.6091
4599 | 117.3602 | 4310.6747 | 3236.9437 | 1957.8466 | 314.097 | 10096.631
4600 | 116.2756 | 4290.8508 | 3117.385 | 1899.5253 | 302.4956 | 9795.8672
4601 | 117.8002 | 4273.3147 | 2997.7818 | 1888.9889 | 290.8899 | 9741.5308
4602 | 119.4686 | 4260.472 | 2752.4984 | 1864.5028 | 267.0888 | 9615.2559
4603 | 152.9147 | 4252.0748 | 2663.4138 | 1835.4163 | 258.4445 | 9465.2567
4604 | 185.7507 | 4245.8522 | 2761.0463 | 1765.3713 | 267.9182 | 9104.0341
4605 | 136.2143 | 4239.2476 | 2766.9897 | 1715.0636 | 268.495 | 8844.5967
4606 | 83.6986 | 4231.0925 | 2458.5101 | 1678.1119 | 238.5616 | 8654.0365
4607 | 39.6507 | 4222.1933 | 2143.6418 | 1527.9306 | 208.0084 | 7879.5507
4608 | 27.5979 | 4214.4331 | 2012.3076 | 1429.096 | 195.2643 | 7369.8595
4609 | 38.2046 | 4209.2712 | 1958.8835 | 1369.7358 | 190.0803 | 7063.7386
4610 | 41.4632 | 4207.1723 | 1938.8495 | 1332.6357 | 188.1363 | 6872.4131
4611 | 44.176 | 4208.4301 | 1921.0414 | 1357.8638 | 186.4083 | 7002.5145
4612 | 37.0823 | 4214.2654 | 1903.2334 | 1362.3158 | 184.6803 | 7025.4735
4613 | 63.1587 | 4226.7184 | 1905.4594 | 1436.516 | 184.8963 | 7408.1246
4614 | 124.8941 | 4246.934 | 1894.3294 | 1664.1622 | 183.8163 | 8582.0981
4615 | 220.0152 | 4273.1845 | 1938.8495 | 1852.1855 | 188.1363 | 9551.7359
4616 | 303.1931 | 4300.7686 | 2090.2177 | 1982.0359 | 202.8244 | 10221.3752
4617 | 203.4113 | 4324.294 | 2449.6951 | 2023.588 | 237.7063 | 10435.6598
4618 | 157.1809 | 4340.3506 | 2955.5323 | 2078.9414 | 286.7902 | 10721.1175
4619 | 133.3215 | 4348.2395 | 3341.1429 | 2122.4227 | 324.2079 | 10945.351
4620 | 139.4051 | 4348.6268 | 3447.5459 | 2101.4982 | 334.5328 | 10837.4434
4621 | 134.6995 | 4342.0288 | 3339.6515 | 2080.4254 | 324.0632 | 10728.7705
4622 | 130.5073 | 4328.8535 | 3272.2259 | 2036.7957 | 317.5206 | 10503.7717
4623 | 124.8203 | 4310.6747 | 3133.1674 | 2005.038 | 304.027 | 10339.997
4624 | 121.6338 | 4290.8508 | 3025.9408 | 1959.479 | 293.6223 | 10105.0493
4625 | 120.1126 | 4273.3147 | 2967.9756 | 1956.3626 | 287.9976 | 10088.9779
4626 | 118.7568 | 4260.472 | 2883.6323 | 1940.3354 | 279.8134 | 10006.3253
4627 | 142.0797 | 4252.0748 | 2855.6292 | 1905.0161 | 277.0961 | 9824.1834
4628 | 170.4397 | 4245.8522 | 2922.8991 | 1834.8227 | 283.6236 | 9462.1955
4629 | 135.7354 | 4239.2476 | 2651.6159 | 1777.0949 | 257.2997 | 9164.493
4630 | 79.8809 | 4231.0925 | 2604.0462 | 1700.8171 | 252.6837 | 8771.1277
4631 | 53.1101 | 4222.1933 | 2358.429 | 1554.9395 | 228.8502 | 8018.8357
4632 | 26.3514 | 4214.4331 | 2197.0659 | 1454.324 | 213.1924 | 7499.9608
4633 | 39.778 | 4209.2712 | 2163.6759 | 1393.4799 | 209.9524 | 7186.187
4634 | 37.7081 | 4207.1723 | 2174.8059 | 1353.4118 | 211.0324 | 6979.5554
4635 | 39.3796 | 4208.4301 | 2177.0319 | 1359.3478 | 211.2484 | 7010.1675
4636 | 50.0244 | 4214.2654 | 2145.8678 | 1380.1238 | 208.2244 | 7117.3098
4637 | 78.6263 | 4226.7184 | 2134.7378 | 1460.2601 | 207.1444 | 7530.5729
4638 | 118.6404 | 4246.934 | 2114.7038 | 1687.0159 | 205.2004 | 8699.9546
4639 | 251.9 | 4273.1845 | 2150.3199 | 1891.6601 | 208.6564 | 9755.3062
4640 | 327.7491 | 4300.7686 | 2370.7388 | 2007.1156 | 230.0447 | 10350.7113
4641 | 229.0595 | 4324.294 | 2700.2096 | 2041.9897 | 262.0149 | 10530.5573
4642 | 152.2645 | 4340.3506 | 3168.2492 | 2100.0142 | 307.4312 | 10829.7904
4643 | 149.1516 | 4348.2395 | 3502.2834 | 2148.838 | 339.8442 | 11081.5748
4644 | 133.3049 | 4348.6268 | 3536.4971 | 2129.3975 | 343.1641 | 10981.3202
4645 | 127.491 | 4342.0288 | 3501.2372 | 2094.9686 | 339.7427 | 10803.7701
4646 | 130.8493 | 4328.8535 | 3281.7754 | 2048.0741 | 318.4472 | 10561.9347
4647 | 123.4687 | 4310.6747 | 3137.1297 | 2008.1544 | 304.4115 | 10356.0684
4648 | 124.5853 | 4290.8508 | 2986.3847 | 1956.9562 | 289.784 | 10092.0392
4649 | 116.2959 | 4273.3083 | 2824.8436 | 1943.7486 | 274.1088 | 10023.9273
4650 | 121.0668 | 4260.4237 | 2783.5512 | 1929.6506 | 270.102 | 9951.2236
4651 | 160.6313 | 4251.8135 | 2863.9545 | 1887.95 | 277.9039 | 9736.1737
4652 | 170.786 | 4244.7488 | 3062.1801 | 1813.0078 | 297.1388 | 9349.6961
4653 | 139.4934 | 4235.5504 | 2963.8798 | 1759.2869 | 287.6002 | 9072.6567
4654 | 76.2097 | 4221.1729 | 2691.2388 | 1664.3106 | 261.1445 | 8582.8634
4655 | 42.0108 | 4200.6487 | 2407.2452 | 1495.5794 | 233.5871 | 7712.7148
4656 | 22.2809 | 4175.9736 | 2254.8975 | 1380.1238 | 218.8041 | 7117.3098
4657 | 35.1415 | 4151.6412 | 2273.1285 | 1323.7317 | 220.5731 | 6826.495
4658 | 33.1938 | 4132.6107 | 2254.2297 | 1289.5996 | 218.7393 | 6650.4755
4659 | 35.4907 | 4122.1869 | 2233.283 | 1288.1156 | 216.7067 | 6642.8225
4660 | 40.6708 | 4121.6538 | 2203.7439 | 1322.2477 | 213.8404 | 6818.842
4661 | 65.4374 | 4131.2134 | 2190.3879 | 1396.4479 | 212.5444 | 7201.493
4662 | 120.7426 | 4150.0938 | 2168.1279 | 1616.3773 | 210.3844 | 8335.6708
4663 | 251.5333 | 4175.4763 | 2154.7719 | 1844.3203 | 209.0884 | 9511.1748
4664 | 330.2273 | 4202.3124 | 2192.6139 | 1959.9242 | 212.7604 | 10107.3452
4665 | 233.0005 | 4225.2138 | 2484.3317 | 1999.2504 | 241.0672 | 10310.1503
4666 | 185.519 | 4240.8394 | 2904.1561 | 2043.4737 | 281.8049 | 10538.2103
4667 | 169.4993 | 4248.514 | 3282.7549 | 2084.8774 | 318.5423 | 10751.7296
4668 | 156.599 | 4248.8948 | 3494.0694 | 2062.9141 | 339.0472 | 10638.4649
4669 | 147.1708 | 4242.4891 | 3560.716 | 2021.6588 | 345.5142 | 10425.7109
4670 | 143.5919 | 4229.6959 | 3412.1302 | 1977.2871 | 331.0962 | 10196.8855
4671 | 143.9835 | 4212.044 | 3423.8613 | 1955.9174 | 332.2345 | 10086.682
4672 | 118.1536 | 4192.7944 | 3345.7508 | 1908.1325 | 324.6551 | 9840.2548
4673 | 125.5997 | 4175.7642 | 3279.3713 | 1894.4797 | 318.2139 | 9769.847
4674 | 125.7339 | 4163.2813 | 3083.1046 | 1869.4 | 299.1692 | 9640.5109
4675 | 167.075 | 4155.074 | 2858.1446 | 1836.4551 | 277.3402 | 9470.6138
4676 | 193.8105 | 4148.8425 | 2976.6793 | 1766.2617 | 288.8422 | 9108.6259
4677 | 148.1338 | 4141.8883 | 2870.8106 | 1714.7668 | 278.5692 | 8843.0661
4678 | 89.3659 | 4132.7321 | 2590.5789 | 1633.5917 | 251.3769 | 8424.4458
4679 | 63.679 | 4121.8477 | 2243.3 | 1475.1001 | 217.6787 | 7607.1031
4680 | 39.6699 | 4111.1094 | 2121.3818 | 1365.2838 | 205.8484 | 7040.7796
4681 | 62.7869 | 4102.5094 | 2050.1497 | 1302.9556 | 198.9364 | 6719.3527
4682 | 68.3356 | 4097.3286 | 2036.7936 | 1262.8875 | 197.6404 | 6512.7211
4683 | 82.1569 | 4096.4025 | 2030.1156 | 1265.8555 | 196.9924 | 6528.0271
4684 | 94.3126 | 4100.9288 | 2001.1776 | 1299.9876 | 194.1843 | 6704.0466
4685 | 125.2675 | 4112.5562 | 1981.1435 | 1378.6398 | 192.2403 | 7109.6568
4686 | 179.3411 | 4132.0439 | 1961.1095 | 1600.4984 | 190.2963 | 8253.7834
4687 | 303.4454 | 4157.4985 | 2067.9577 | 1805.5878 | 200.6644 | 9311.431
4688 | 380.6395 | 4184.2646 | 2240.9182 | 1924.1597 | 217.4476 | 9922.9074
4689 | 281.2543 | 4207.0848 | 2663.3025 | 1956.8078 | 258.4337 | 10091.2739
4690 | 209.8067 | 4222.6528 | 3243.3768 | 2006.2252 | 314.7212 | 10346.1195
4691 | 215.8773 | 4230.2996 | 3625.693 | 2047.3321 | 351.8193 | 10558.1082
4692 | 191.7009 | 4230.6783 | 3640.8521 | 2032.9373 | 353.2902 | 10483.8738
4693 | 188.1224 | 4224.294 | 3521.5828 | 1977.2871 | 341.7169 | 10196.8855
4694 | 186.6682 | 4211.5436 | 3315.8333 | 1919.4109 | 321.752 | 9898.4177
4695 | 154.1078 | 4193.9508 | 3102.9605 | 1874.8908 | 301.0959 | 9668.8271
4696 | 161.9157 | 4174.7657 | 2995.1106 | 1830.9643 | 290.6307 | 9442.2976
4697 | 156.0057 | 4157.8015 | 2891.4679 | 1813.6014 | 280.5737 | 9352.7573
4698 | 160.1342 | 4145.4185 | 2793.5905 | 1797.7226 | 271.0762 | 9270.87
4699 | 217.0534 | 4137.5319 | 2731.2846 | 1750.3829 | 265.0303 | 9026.7386
4700 | 261.7011 | 4132.4778 | 2780.2122 | 1673.5115 | 269.778 | 8630.3121
4701 | 213.2857 | 4129.1026 | 2734.5791 | 1618.0097 | 265.35 | 8344.0891
4702 | 133.3569 | 4128.4979 | 2600.2843 | 1578.3868 | 252.3187 | 8139.7534
4703 | 118.5976 | 4133.5585 | 2389.8156 | 1458.7761 | 231.8959 | 7522.9199
4704 | 103.3286 | 4145.9946 | 2159.2239 | 1351.9278 | 209.5204 | 6971.9024
4705 | 132.3665 | 4163.6409 | 2079.0877 | 1280.6956 | 201.7444 | 6604.5574
4706 | 134.8634 | 4181.6291 | 2018.9856 | 1240.6274 | 195.9124 | 6397.9258
4707 | 143.5417 | 4196.6755 | 1990.0476 | 1228.7554 | 193.1043 | 6336.7016
4708 | 151.4496 | 4209.8858 | 1985.5956 | 1222.8194 | 192.6723 | 6306.0895
4709 | 175.0724 | 4225.4117 | 1970.0135 | 1210.9474 | 191.1603 | 6244.8654
4710 | 218.0936 | 4246.6246 | 1941.0755 | 1271.7915 | 188.3523 | 6558.6392
4711 | 315.3671 | 4273.1272 | 1934.3975 | 1391.9959 | 187.7043 | 7178.534
4712 | 374.0803 | 4300.761 | 1918.8154 | 1522.885 | 186.1923 | 7853.5304
4713 | 287.8605 | 4324.294 | 1974.4655 | 1617.2677 | 191.5923 | 8340.2626
4714 | 205.8126 | 4340.3506 | 2094.6698 | 1673.5115 | 203.2564 | 8630.3121
4715 | 190.5076 | 4348.2395 | 2553.5605 | 1702.8947 | 247.7848 | 8781.8419
4716 | 193.9796 | 4348.6268 | 2787.3132 | 1668.7626 | 270.467 | 8605.8224
4717 | 167.8408 | 4342.0288 | 2872.1239 | 1602.7245 | 278.6967 | 8265.263
4718 | 162.1782 | 4328.8535 | 2889.9097 | 1549.4487 | 280.4225 | 7990.5195
4719 | 149.906 | 4310.6747 | 2941.5307 | 1517.2458 | 285.4316 | 7824.449
4720 | 135.0788 | 4290.8508 | 2844.8331 | 1492.4629 | 276.0485 | 7696.6435
4721 | 143.4386 | 4273.3147 | 2774.7585 | 1504.6318 | 269.2488 | 7759.3983
4722 | 136.6598 | 4260.472 | 2604.2911 | 1506.4126 | 252.7075 | 7768.5819
4723 | 196.0991 | 4252.0748 | 2509.1962 | 1475.1001 | 243.48 | 7607.1031
4724 | 232.4829 | 4245.8522 | 2540.3603 | 1424.644 | 246.504 | 7346.9004
4725 | 166.3315 | 4239.2476 | 2562.7539 | 1391.9959 | 248.6769 | 7178.534
4726 | 106.8552 | 4231.0925 | 2461.9381 | 1380.1238 | 238.8943 | 7117.3098
4727 | 78.65 | 4222.1933 | 2258.103 | 1259.9195 | 219.1151 | 6497.4151
4728 | 69.5572 | 4214.4331 | 1976.6915 | 1179.7833 | 191.8083 | 6084.1519
4729 | 85.2436 | 4209.2712 | 1832.0013 | 1105.5831 | 177.7683 | 5701.5009
4730 | 97.404 | 4207.1723 | 1785.2552 | 1065.515 | 173.2323 | 5494.8693
4731 | 100.6307 | 4208.4301 | 1749.6391 | 1050.6749 | 169.7763 | 5418.3391
4732 | 107.3443 | 4214.2654 | 1727.3791 | 1038.8029 | 167.6163 | 5357.1149
4733 | 122.9674 | 4226.7184 | 1709.5711 | 1031.3829 | 165.8883 | 5318.8498
4734 | 174.2845 | 4246.934 | 1702.893 | 1059.5789 | 165.2403 | 5464.2572
4735 | 287.7304 | 4273.1845 | 1700.667 | 1123.3911 | 165.0243 | 5793.3371
4736 | 340.2643 | 4300.7686 | 1665.051 | 1222.8194 | 161.5683 | 6306.0895
4737 | 239.6289 | 4324.294 | 1687.311 | 1326.6997 | 163.7283 | 6841.801
4738 | 174.2451 | 4340.3506 | 1747.4131 | 1414.2559 | 169.5603 | 7293.3293
4739 | 164.1949 | 4348.2395 | 1903.2334 | 1501.367 | 184.6803 | 7742.5616
4740 | 159.8498 | 4348.6268 | 2063.5057 | 1475.1001 | 200.2324 | 7607.1031
4741 | 158.7274 | 4342.0288 | 2615.7995 | 1415.7399 | 253.8242 | 7300.9823
4742 | 149.2464 | 4328.8535 | 2852.446 | 1371.2198 | 276.7872 | 7071.3917
4743 | 127.738 | 4310.6747 | 2916.3769 | 1350.4438 | 282.9907 | 6964.2494
4744 | 121.7278 | 4290.8508 | 2999.7185 | 1345.9917 | 291.0778 | 6941.2903
4745 | 115.61 | 4273.3147 | 2996.3794 | 1378.6398 | 290.7538 | 7109.6568
4746 | 127.0981 | 4260.472 | 2899.8822 | 1423.16 | 281.3902 | 7339.2474
4747 | 154.081 | 4252.0748 | 2795.2155 | 1414.2559 | 271.2338 | 7293.3293
4748 | 186.665 | 4245.8522 | 2714.5673 | 1396.4479 | 263.4082 | 7201.493
4749 | 159.2296 | 4239.2476 | 2537.6668 | 1378.6398 | 246.2426 | 7109.6568
4750 | 95.5316 | 4231.0925 | 2338.5507 | 1396.4479 | 226.9214 | 7201.493
4751 | 73.8853 | 4222.1933 | 2114.7038 | 1320.7637 | 205.2004 | 6811.1889
4752 | 52.8851 | 4214.4331 | 1956.6575 | 1227.2714 | 189.8643 | 6329.0486
4753 | 73.026 | 4209.2712 | 1934.3975 | 1170.8793 | 187.7043 | 6038.2338
4754 | 80.4411 | 4207.1723 | 1947.7535 | 1145.6512 | 189.0003 | 5908.1324
4755 | 88.0155 | 4208.4301 | 1941.0755 | 1139.7152 | 188.3523 | 5877.5203
4756 | 99.6581 | 4214.2654 | 1925.4934 | 1184.2353 | 186.8403 | 6107.111
4757 | 129.1967 | 4226.7184 | 1898.7814 | 1286.6316 | 184.2483 | 6635.1694
4758 | 185.8324 | 4246.934 | 1838.6793 | 1550.4875 | 178.4163 | 7995.8766
4759 | 294.5537 | 4273.1845 | 1865.3913 | 1768.3393 | 181.0083 | 9119.3402
4760 | 338.8676 | 4300.7686 | 2101.3478 | 1890.0277 | 203.9044 | 9746.8879
4761 | 244.089 | 4324.294 | 2567.2727 | 1937.5158 | 249.1154 | 9991.7846
4762 | 173.1651 | 4340.3506 | 3038.0057 | 1998.5084 | 294.793 | 10306.3238
4763 | 150.5851 | 4348.2395 | 3347.6429 | 2054.4553 | 324.8387 | 10594.8427
4764 | 134.9635 | 4348.6268 | 3383.1031 | 2032.1952 | 328.2795 | 10480.0473
4765 | 126.2237 | 4342.0288 | 3304.9036 | 2006.3736 | 320.6915 | 10346.8848
4766 | 131.0104 | 4328.8535 | 3275.4536 | 1955.6206 | 317.8338 | 10085.1514
4767 | 118.0401 | 4310.6747 | 3236.9437 | 1924.9018 | 314.097 | 9926.7339
4768 | 127.83 | 4290.8508 | 3117.385 | 1871.3292 | 302.4956 | 9650.4598
4769 | 120.1292 | 4273.3147 | 2997.7818 | 1864.5028 | 290.8899 | 9615.2559
4770 | 123.1904 | 4260.472 | 2752.4984 | 1826.3639 | 267.0888 | 9418.5733
4771 | 148.675 | 4252.0748 | 2663.4138 | 1808.8526 | 258.4445 | 9328.2676
4772 | 164.39 | 4245.8522 | 2761.0463 | 1718.7736 | 267.9182 | 8863.7292
4773 | 134.462 | 4239.2476 | 2766.9897 | 1672.621 | 268.495 | 8625.7203
4774 | 85.5253 | 4231.0925 | 2458.5101 | 1617.2677 | 238.5616 | 8340.2626
4775 | 58.4304 | 4222.1933 | 2143.6418 | 1464.7121 | 208.0084 | 7553.532
4776 | 26.3466 | 4214.4331 | 2012.3076 | 1344.5077 | 195.2643 | 6933.6373
4777 | 41.7945 | 4209.2712 | 1958.8835 | 1286.6316 | 190.0803 | 6635.1694
4778 | 38.6997 | 4207.1723 | 1938.8495 | 1255.4675 | 188.1363 | 6474.456
4779 | 48.0017 | 4208.4301 | 1921.0414 | 1256.9515 | 186.4083 | 6482.109
4780 | 49.3904 | 4214.2654 | 1903.2334 | 1291.0836 | 184.6803 | 6658.1285
4781 | 74.5304 | 4226.7184 | 1905.4594 | 1374.1878 | 184.8963 | 7086.6977
4782 | 125.6792 | 4246.934 | 1894.3294 | 1621.4229 | 183.8163 | 8361.691
4783 | 259.3756 | 4273.1845 | 1938.8495 | 1813.8982 | 188.1363 | 9354.2879
4784 | 324.5612 | 4300.7686 | 2090.2177 | 1919.1141 | 202.8244 | 9896.8871
4785 | 223.352 | 4324.294 | 2449.6951 | 1955.1754 | 237.7063 | 10082.8555
4786 | 146.2288 | 4340.3506 | 2955.5323 | 2001.0312 | 286.7902 | 10319.3339
4787 | 139.6759 | 4348.2395 | 3341.1429 | 2049.8549 | 324.2079 | 10571.1183
4788 | 148.815 | 4348.6268 | 3447.5459 | 2033.5309 | 334.5328 | 10486.9351
4789 | 124.2756 | 4342.0288 | 3339.6515 | 2006.9672 | 324.0632 | 10349.946
4790 | 124.6888 | 4328.8535 | 3272.2259 | 1969.7187 | 317.5206 | 10157.8551
4791 | 124.6248 | 4310.6747 | 3133.1674 | 1943.6002 | 304.027 | 10023.162
4792 | 124.0208 | 4290.8508 | 3025.9408 | 1894.7765 | 293.6223 | 9771.3776
4793 | 121.8349 | 4273.3147 | 2967.9756 | 1881.7172 | 287.9976 | 9704.031
4794 | 107.6733 | 4260.472 | 2883.6323 | 1877.2652 | 279.8134 | 9681.0719
4795 | 136.0725 | 4252.0748 | 2855.6292 | 1852.6308 | 277.0961 | 9554.0318
4796 | 167.7757 | 4245.8522 | 2922.8991 | 1781.547 | 283.6236 | 9187.452
4797 | 127.8478 | 4239.2476 | 2651.6159 | 1734.0588 | 257.2997 | 8942.5554
4798 | 77.6327 | 4231.0925 | 2604.0462 | 1653.0322 | 252.6837 | 8524.7004
4799 | 51.513 | 4222.1933 | 2358.429 | 1492.3145 | 228.8502 | 7695.8782
4800 | 22.6514 | 4214.4331 | 2197.0659 | 1374.1878 | 213.1924 | 7086.6977
4801 | 37.7651 | 4209.2712 | 2163.6759 | 1310.3756 | 209.9524 | 6757.6178
4802 | 43.3163 | 4207.1723 | 2174.8059 | 1276.2435 | 211.0324 | 6581.5983
4803 | 49.5864 | 4208.4301 | 2177.0319 | 1282.1796 | 211.2484 | 6612.2104
4804 | 54.5226 | 4214.2654 | 2145.8678 | 1314.8277 | 208.2244 | 6780.5769
4805 | 83.1992 | 4226.7184 | 2134.7378 | 1400.8999 | 207.1444 | 7224.4521
4806 | 131.0903 | 4246.934 | 2114.7038 | 1625.5781 | 205.2004 | 8383.1195
4807 | 261.1461 | 4273.1845 | 2150.3199 | 1827.9963 | 208.6564 | 9426.9916
4808 | 370.194 | 4300.7686 | 2370.7388 | 1936.477 | 230.0447 | 9986.4275
4809 | 273.4318 | 4324.294 | 2700.2096 | 1972.8351 | 262.0149 | 10173.9265
4810 | 189.4934 | 4340.3506 | 3168.2492 | 2014.5356 | 307.4312 | 10388.9764
4811 | 184.5056 | 4348.2395 | 3502.2834 | 2060.8365 | 339.8442 | 10627.7506
4812 | 168.7653 | 4348.6268 | 3536.4971 | 2029.3756 | 343.1641 | 10465.5066
4813 | 153.7523 | 4342.0288 | 3501.2372 | 2005.1864 | 339.7427 | 10340.7623
4814 | 145.6851 | 4328.8535 | 3281.7754 | 1966.7507 | 318.4472 | 10142.5491
4815 | 140.4797 | 4310.6747 | 3137.1297 | 1944.7874 | 304.4115 | 10029.2844
4816 | 130.282 | 4290.8508 | 2986.3847 | 1900.2673 | 289.784 | 9799.6937
4817 | 127.8226 | 4273.3083 | 2824.8436 | 1881.1236 | 274.1088 | 9700.9698
4818 | 124.8869 | 4260.4237 | 2783.5512 | 1862.4252 | 270.102 | 9604.5417
4819 | 147.7527 | 4251.8135 | 2863.9545 | 1838.5327 | 277.9039 | 9481.3281
4820 | 189.9274 | 4244.7488 | 3062.1801 | 1762.8485 | 297.1388 | 9091.024
4821 | 162.5646 | 4235.5504 | 2963.8798 | 1709.4244 | 287.6002 | 8815.5152
4822 | 104.5558 | 4221.1729 | 2691.2388 | 1639.5278 | 261.1445 | 8455.0579
4823 | 68.6316 | 4200.6487 | 2407.2452 | 1481.0361 | 233.5871 | 7637.7152
4824 | 43.456 | 4175.9736 | 2254.8975 | 1362.3158 | 218.8041 | 7025.4735
4825 | 53.9687 | 4151.6412 | 2273.1285 | 1301.4716 | 220.5731 | 6711.6997
4826 | 65.9011 | 4132.6107 | 2254.2297 | 1262.8875 | 218.7393 | 6512.7211
4827 | 70.6565 | 4122.1869 | 2233.283 | 1259.9195 | 216.7067 | 6497.4151
4828 | 70.4419 | 4121.6538 | 2203.7439 | 1295.5356 | 213.8404 | 6681.0876
4829 | 101.0076 | 4131.2134 | 2190.3879 | 1386.0599 | 212.5444 | 7147.9219
4830 | 141.8281 | 4150.0938 | 2168.1279 | 1609.4025 | 210.3844 | 8299.7016
4831 | 258.9328 | 4175.4763 | 2154.7719 | 1804.9942 | 209.0884 | 9308.3698
4832 | 315.9711 | 4202.3124 | 2192.6139 | 1909.3197 | 212.7604 | 9846.3772
4833 | 218.4945 | 4225.2138 | 2484.3317 | 1954.5818 | 241.0672 | 10079.7943
4834 | 139.1847 | 4240.8394 | 2904.1561 | 2005.78 | 281.8049 | 10343.8236
4835 | 146.62 | 4248.514 | 3282.7549 | 2057.8685 | 318.5423 | 10612.4446
4836 | 133.8644 | 4248.8948 | 3494.0694 | 2033.8277 | 339.0472 | 10488.4657
4837 | 137.1015 | 4242.4891 | 3560.716 | 2004.1476 | 345.5142 | 10335.4052
4838 | 143.7391 | 4229.6959 | 3412.1302 | 1957.8466 | 331.0962 | 10096.631
4839 | 117.9201 | 4212.044 | 3423.8613 | 1914.9589 | 332.2345 | 9875.4587
4840 | 115.3819 | 4192.7944 | 3345.7508 | 1871.626 | 324.6551 | 9651.9904
4841 | 113.1829 | 4175.7642 | 3279.3713 | 1856.1924 | 318.2139 | 9572.399
4842 | 112.5175 | 4163.2813 | 3083.1046 | 1835.5647 | 299.1692 | 9466.022
4843 | 166.5973 | 4155.074 | 2858.1446 | 1812.8594 | 277.3402 | 9348.9308
4844 | 173.0553 | 4148.8425 | 2976.6793 | 1735.8396 | 288.8422 | 8951.739
4845 | 134.908 | 4141.8883 | 2870.8106 | 1696.3651 | 278.5692 | 8748.1686
4846 | 82.7709 | 4132.7321 | 2590.5789 | 1615.1901 | 251.3769 | 8329.5484
4847 | 37.9854 | 4121.8477 | 2243.3 | 1449.872 | 217.6787 | 7477.0018
4848 | 20.4643 | 4111.1094 | 2121.3818 | 1347.4757 | 205.8484 | 6948.9433
4849 | 37.9387 | 4102.5094 | 2050.1497 | 1286.6316 | 198.9364 | 6635.1694
4850 | 43.0475 | 4097.3286 | 2036.7936 | 1253.9835 | 197.6404 | 6466.803
4851 | 38.9498 | 4096.4025 | 2030.1156 | 1253.9835 | 196.9924 | 6466.803
4852 | 37.5239 | 4100.9288 | 2001.1776 | 1291.0836 | 194.1843 | 6658.1285
4853 | 54.5837 | 4112.5562 | 1981.1435 | 1377.1558 | 192.2403 | 7102.0037
4854 | 105.5119 | 4132.0439 | 1961.1095 | 1597.5304 | 190.2963 | 8238.4774
4855 | 223.6303 | 4157.4985 | 2067.9577 | 1811.969 | 200.6644 | 9344.339
4856 | 286.3625 | 4184.2646 | 2240.9182 | 1920.3013 | 217.4476 | 9903.0095
4857 | 201.7153 | 4207.0848 | 2663.3025 | 1956.511 | 258.4337 | 10089.7432
4858 | 135.5638 | 4222.6528 | 3243.3768 | 2003.2572 | 314.7212 | 10330.8134
4859 | 134.0186 | 4230.2996 | 3625.693 | 2030.4144 | 351.8193 | 10470.8637
4860 | 140.5749 | 4230.6783 | 3640.8521 | 2007.8576 | 353.2902 | 10354.5378
4861 | 140.8556 | 4224.294 | 3521.5828 | 1937.5158 | 341.7169 | 9991.7846
4862 | 122.4779 | 4211.5436 | 3315.8333 | 1897.0025 | 321.752 | 9782.8571
4863 | 131.9126 | 4193.9508 | 3102.9605 | 1851.7403 | 301.0959 | 9549.4399
4864 | 124.354 | 4174.7657 | 2995.1106 | 1812.711 | 290.6307 | 9348.1655
4865 | 123.1471 | 4157.8015 | 2891.4679 | 1799.6518 | 280.5737 | 9280.8189
4866 | 136.2794 | 4145.4185 | 2793.5905 | 1776.3529 | 271.0762 | 9160.6665
4867 | 168.9844 | 4137.5319 | 2731.2846 | 1731.3876 | 265.0303 | 8928.7799
4868 | 195.826 | 4132.4778 | 2780.2122 | 1649.1738 | 269.778 | 8504.8025
4869 | 153.1649 | 4129.1026 | 2734.5791 | 1593.8204 | 265.35 | 8219.3448
4870 | 71.2866 | 4128.4979 | 2600.2843 | 1539.9511 | 252.3187 | 7941.5402
4871 | 34.3309 | 4133.5585 | 2389.8156 | 1406.8359 | 231.8959 | 7255.0642
4872 | 21.055 | 4145.9946 | 2159.2239 | 1291.0836 | 209.5204 | 6658.1285
4873 | 45.4582 | 4163.6409 | 2079.0877 | 1230.2394 | 201.7444 | 6344.3546
4874 | 38.3842 | 4181.6291 | 2018.9856 | 1197.5913 | 195.9124 | 6175.9882
4875 | 46.6272 | 4196.6755 | 1990.0476 | 1181.2673 | 193.1043 | 6091.8049
4876 | 40.3616 | 4209.8858 | 1985.5956 | 1178.2993 | 192.6723 | 6076.4989
4877 | 60.4476 | 4225.4117 | 1970.0135 | 1178.2993 | 191.1603 | 6076.4989
4878 | 113.1705 | 4246.6246 | 1941.0755 | 1221.3354 | 188.3523 | 6298.4365
4879 | 197.4145 | 4273.1272 | 1934.3975 | 1335.6037 | 187.7043 | 6887.7191
4880 | 280.738 | 4300.761 | 1918.8154 | 1476.5841 | 186.1923 | 7614.7562
4881 | 194.5653 | 4324.294 | 1974.4655 | 1579.2772 | 191.5923 | 8144.3452
4882 | 120.507 | 4340.3506 | 2094.6698 | 1648.5802 | 203.2564 | 8501.7413
4883 | 123.6562 | 4348.2395 | 2553.5605 | 1684.0479 | 247.7848 | 8684.6485
4884 | 139.5932 | 4348.6268 | 2787.3132 | 1648.7286 | 270.467 | 8502.5066
4885 | 140.0984 | 4342.0288 | 2872.1239 | 1583.1356 | 278.6967 | 8164.2431
4886 | 131.4144 | 4328.8535 | 2889.9097 | 1516.207 | 280.4225 | 7819.0918
4887 | 141.2504 | 4310.6747 | 2941.5307 | 1484.0041 | 285.4316 | 7653.0213
4888 | 130.9126 | 4290.8508 | 2844.8331 | 1460.2601 | 276.0485 | 7530.5729
4889 | 124.9712 | 4273.3147 | 2774.7585 | 1473.6161 | 269.2488 | 7599.4501
4890 | 111.8699 | 4260.472 | 2604.2911 | 1497.8054 | 252.7075 | 7724.1944
4891 | 175.4841 | 4252.0748 | 2509.1962 | 1489.3465 | 243.48 | 7680.5722
4892 | 202.3235 | 4245.8522 | 2540.3603 | 1403.8679 | 246.504 | 7239.7581
4893 | 141.7789 | 4239.2476 | 2562.7539 | 1384.5758 | 248.6769 | 7140.2688
4894 | 72.2206 | 4231.0925 | 2461.9381 | 1356.3798 | 238.8943 | 6994.8614
4895 | 39.1207 | 4222.1933 | 2258.103 | 1240.6274 | 219.1151 | 6397.9258
4896 | 21.2239 | 4214.4331 | 1976.6915 | 1144.1672 | 191.8083 | 5900.4794
4897 | 27.7274 | 4209.2712 | 1832.0013 | 1083.323 | 177.7683 | 5586.7055
4898 | 31.1323 | 4207.1723 | 1785.2552 | 1044.7389 | 173.2323 | 5387.727
4899 | 47.3809 | 4208.4301 | 1749.6391 | 1032.8669 | 169.7763 | 5326.5028
4900 | 33.4849 | 4214.2654 | 1727.3791 | 1040.2869 | 167.6163 | 5364.7679
4901 | 58.5691 | 4226.7184 | 1709.5711 | 1028.4149 | 165.8883 | 5303.5437
4902 | 110.8154 | 4246.934 | 1702.893 | 1038.8029 | 165.2403 | 5357.1149
4903 | 232.2381 | 4273.1845 | 1700.667 | 1113.0031 | 165.0243 | 5739.766
4904 | 297.0417 | 4300.7686 | 1665.051 | 1216.8834 | 161.5683 | 6275.4774
4905 | 215.3242 | 4324.294 | 1687.311 | 1316.3117 | 163.7283 | 6788.2299
4906 | 145.7439 | 4340.3506 | 1747.4131 | 1403.8679 | 169.5603 | 7239.7581
4907 | 141.6404 | 4348.2395 | 1903.2334 | 1481.0361 | 184.6803 | 7637.7152
4908 | 148.0357 | 4348.6268 | 2063.5057 | 1464.7121 | 200.2324 | 7553.532
4909 | 134.0927 | 4342.0288 | 2615.7995 | 1403.8679 | 253.8242 | 7239.7581
4910 | 148.1437 | 4328.8535 | 2852.446 | 1359.3478 | 276.7872 | 7010.1675
4911 | 120.9679 | 4310.6747 | 2916.3769 | 1331.1517 | 282.9907 | 6864.7601
4912 | 121.8466 | 4290.8508 | 2999.7185 | 1307.4076 | 291.0778 | 6742.3117
4913 | 112.4245 | 4273.3147 | 2996.3794 | 1341.5397 | 290.7538 | 6918.3312
4914 | 117.4271 | 4260.472 | 2899.8822 | 1387.5439 | 281.3902 | 7155.5749
4915 | 149.5656 | 4252.0748 | 2795.2155 | 1397.9319 | 271.2338 | 7209.146
4916 | 159.2696 | 4245.8522 | 2714.5673 | 1375.6718 | 263.4082 | 7094.3507
4917 | 129.8738 | 4239.2476 | 2537.6668 | 1377.1558 | 246.2426 | 7102.0037
4918 | 78.3987 | 4231.0925 | 2338.5507 | 1372.7038 | 226.9214 | 7079.0447
4919 | 54.614 | 4222.1933 | 2114.7038 | 1265.8555 | 205.2004 | 6528.0271
4920 | 27.9212 | 4214.4331 | 1956.6575 | 1175.3313 | 189.8643 | 6061.1929
4921 | 42.1116 | 4209.2712 | 1934.3975 | 1130.8111 | 187.7043 | 5831.6022
4922 | 51.5901 | 4207.1723 | 1947.7535 | 1104.0991 | 189.0003 | 5693.8478
4923 | 56.8794 | 4208.4301 | 1941.0755 | 1118.9391 | 188.3523 | 5770.378
4924 | 64.5861 | 4214.2654 | 1925.4934 | 1164.9432 | 186.8403 | 6007.6217
4925 | 97.9081 | 4226.7184 | 1898.7814 | 1267.3395 | 184.2483 | 6535.6802
4926 | 157.9756 | 4246.934 | 1838.6793 | 1501.9606 | 178.4163 | 7745.6228
4927 | 278.8527 | 4273.1845 | 1865.3913 | 1701.7075 | 181.0083 | 8775.7195
4928 | 384.6317 | 4300.7686 | 2101.3478 | 1829.4803 | 203.9044 | 9434.6446
4929 | 275.3379 | 4324.294 | 2567.2727 | 1872.8132 | 249.1154 | 9658.1128
4930 | 213.9859 | 4340.3506 | 3038.0057 | 1936.0318 | 294.793 | 9984.1316
4931 | 198.3791 | 4348.2395 | 3347.6429 | 1986.0427 | 324.8387 | 10242.0384
4932 | 190.5533 | 4348.6268 | 3383.1031 | 1968.3831 | 328.2795 | 10150.9674
4933 | 172.1451 | 4342.0288 | 3304.9036 | 1932.9154 | 320.6915 | 9968.0602
4934 | 155.9041 | 4328.8535 | 3275.4536 | 1893.5893 | 317.8338 | 9765.2551
4935 | 151.6301 | 4310.6747 | 3236.9437 | 1862.4252 | 314.097 | 9604.5417
4936 | 140.2798 | 4290.8508 | 3117.385 | 1818.6471 | 302.4956 | 9378.7776
4937 | 129.2059 | 4273.3147 | 2997.7818 | 1803.065 | 290.8899 | 9298.4208
4938 | 125.3595 | 4260.472 | 2752.4984 | 1786.8894 | 267.0888 | 9215.0029
4939 | 174.4224 | 4252.0748 | 2663.4138 | 1757.8029 | 258.4445 | 9065.0037
4940 | 193.8876 | 4245.8522 | 2761.0463 | 1691.0227 | 267.9182 | 8720.6177
4941 | 157.7841 | 4239.2476 | 2766.9897 | 1656.5938 | 268.495 | 8543.0676
4942 | 118.878 | 4231.0925 | 2458.5101 | 1581.6516 | 238.5616 | 8156.5901
4943 | 87.7542 | 4222.1933 | 2143.6418 | 1427.612 | 208.0084 | 7362.2065
4944 | 79.555 | 4214.4331 | 2012.3076 | 1314.8277 | 195.2643 | 6780.5769
4945 | 110.4808 | 4209.2712 | 1958.8835 | 1259.9195 | 190.0803 | 6497.4151
4946 | 127.5059 | 4207.1723 | 1938.8495 | 1222.8194 | 188.1363 | 6306.0895
4947 | 141.228 | 4208.4301 | 1921.0414 | 1212.4314 | 186.4083 | 6252.5184
4948 | 161.3455 | 4214.2654 | 1903.2334 | 1239.1434 | 184.6803 | 6390.2728
4949 | 187.9137 | 4226.7184 | 1905.4594 | 1329.6677 | 184.8963 | 6857.1071
4950 | 242.4369 | 4246.934 | 1894.3294 | 1541.1383 | 183.8163 | 7947.6626
4951 | 349.9261 | 4273.1845 | 1938.8495 | 1742.8144 | 188.1363 | 8987.7082
4952 | 420.9435 | 4300.7686 | 2090.2177 | 1852.3339 | 202.8244 | 9552.5012
4953 | 311.5586 | 4324.294 | 2449.6951 | 1900.2673 | 237.7063 | 9799.6937
4954 | 232.8287 | 4340.3506 | 2955.5323 | 1949.833 | 286.7902 | 10055.3047
4955 | 222.7902 | 4348.2395 | 3341.1429 | 2002.2184 | 324.2079 | 10325.4563
4956 | 217.6702 | 4348.6268 | 3447.5459 | 1972.3899 | 334.5328 | 10171.6306
4957 | 193.8945 | 4342.0288 | 3339.6515 | 1948.4974 | 324.0632 | 10048.4169
4958 | 185.283 | 4328.8535 | 3272.2259 | 1900.5641 | 317.5206 | 9801.2243
4959 | 180.0219 | 4310.6747 | 3133.1674 | 1858.4184 | 304.027 | 9583.8785
4960 | 150.6615 | 4290.8508 | 3025.9408 | 1810.7818 | 293.6223 | 9338.2166
4961 | 144.5109 | 4273.3147 | 2967.9756 | 1796.9806 | 287.9976 | 9267.0435
4962 | 149.7254 | 4260.472 | 2883.6323 | 1784.515 | 279.8134 | 9202.7581
4963 | 187.9588 | 4252.0748 | 2855.6292 | 1752.7573 | 277.0961 | 9038.9834
4964 | 215.1378 | 4245.8522 | 2922.8991 | 1684.9383 | 283.6236 | 8689.2404
4965 | 209.0376 | 4239.2476 | 2651.6159 | 1652.587 | 257.2997 | 8522.4045
4966 | 160.682 | 4231.0925 | 2604.0462 | 1579.7224 | 252.6837 | 8146.6411
4967 | 134.0615 | 4222.1933 | 2358.429 | 1430.58 | 228.8502 | 7377.5125
4968 | 130.0332 | 4214.4331 | 2197.0659 | 1310.3756 | 213.1924 | 6757.6178
4969 | 160.4136 | 4209.2712 | 2163.6759 | 1252.4995 | 209.9524 | 6459.15
4970 | 162.6907 | 4207.1723 | 2174.8059 | 1224.3034 | 211.0324 | 6313.7426
4971 | 165.2049 | 4208.4301 | 2177.0319 | 1225.7874 | 211.2484 | 6321.3956
4972 | 166.3532 | 4214.2654 | 2145.8678 | 1253.9835 | 208.2244 | 6466.803
4973 | 191.4812 | 4226.7184 | 2134.7378 | 1345.9917 | 207.1444 | 6941.2903
4974 | 241.2861 | 4246.934 | 2114.7038 | 1567.5536 | 205.2004 | 8083.8864
4975 | 344.6128 | 4273.1845 | 2150.3199 | 1773.8301 | 208.6564 | 9147.6563
4976 | 389.7316 | 4300.7686 | 2370.7388 | 1873.11 | 230.0447 | 9659.6435
4977 | 286.7898 | 4324.294 | 2700.2096 | 1928.1666 | 262.0149 | 9943.5705
4978 | 184.7382 | 4340.3506 | 3168.2492 | 1986.1911 | 307.4312 | 10242.8037
4979 | 174.9374 | 4348.2395 | 3502.2834 | 2028.6336 | 339.8442 | 10461.6801
4980 | 158.9677 | 4348.6268 | 3536.4971 | 2007.264 | 343.1641 | 10351.4766
4981 | 154.2487 | 4342.0288 | 3501.2372 | 1975.9515 | 339.7427 | 10189.9978
4982 | 162.1845 | 4328.8535 | 3281.7754 | 1939.2966 | 318.4472 | 10000.9682
4983 | 159.3765 | 4310.6747 | 3137.1297 | 1896.5573 | 304.4115 | 9780.5612
4984 | 150.1705 | 4290.8508 | 2986.3847 | 1841.2039 | 289.784 | 9495.1035
4985 | 141.2712 | 4273.3083 | 2824.8436 | 1832.8935 | 274.1088 | 9452.2466
4986 | 145.8164 | 4260.4237 | 2783.5512 | 1818.2019 | 270.102 | 9376.4817
4987 | 172.1129 | 4251.8135 | 2863.9545 | 1784.515 | 277.9039 | 9202.7581
4988 | 208.5972 | 4244.7488 | 3062.1801 | 1715.212 | 297.1388 | 8845.362
4989 | 188.779 | 4235.5504 | 2963.8798 | 1682.7123 | 287.6002 | 8677.7608
4990 | 134.8056 | 4221.1729 | 2691.2388 | 1604.9505 | 261.1445 | 8276.7425
4991 | 100.1108 | 4200.6487 | 2407.2452 | 1445.42 | 233.5871 | 7454.0427
4992 | 88.5208 | 4175.9736 | 2254.8975 | 1323.7317 | 218.8041 | 6826.495
4993 | 114.3504 | 4151.6412 | 2273.1285 | 1255.4675 | 220.5731 | 6474.456
4994 | 125.5125 | 4132.6107 | 2254.2297 | 1219.8514 | 218.7393 | 6290.7835
4995 | 134.1455 | 4122.1869 | 2233.283 | 1222.8194 | 216.7067 | 6306.0895
4996 | 140.5828 | 4121.6538 | 2203.7439 | 1255.4675 | 213.8404 | 6474.456
4997 | 156.8332 | 4131.2134 | 2190.3879 | 1347.4757 | 212.5444 | 6948.9433
4998 | 205.1607 | 4150.0938 | 2168.1279 | 1557.0171 | 210.3844 | 8029.5499
4999 | 299.9607 | 4175.4763 | 2154.7719 | 1748.8989 | 209.0884 | 9019.0856
5000 | 359.673 | 4202.3124 | 2192.6139 | 1863.6124 | 212.7604 | 9610.6641
5001 | 274.4175 | 4225.2138 | 2484.3317 | 1911.2489 | 241.0672 | 9856.3261
5002 | 211.1643 | 4240.8394 | 2904.1561 | 1959.0338 | 281.8049 | 10102.7534
5003 | 170.2123 | 4248.514 | 3282.7549 | 2004.7412 | 318.5423 | 10338.4664
5004 | 166.0767 | 4248.8948 | 3494.0694 | 1986.6363 | 339.0472 | 10245.0996
5005 | 158.655 | 4242.4891 | 3560.716 | 1959.1822 | 345.5142 | 10103.5187
5006 | 146.2532 | 4229.6959 | 3412.1302 | 1920.8949 | 331.0962 | 9906.0707
5007 | 139.8729 | 4212.044 | 3423.8613 | 1878.1556 | 332.2345 | 9685.6637
5008 | 134.5558 | 4192.7944 | 3345.7508 | 1840.1651 | 324.6551 | 9489.7464
5009 | 142.4053 | 4175.7642 | 3279.3713 | 1821.6151 | 318.2139 | 9394.0836
5010 | 132.3909 | 4163.2813 | 3083.1046 | 1798.613 | 299.1692 | 9275.4618
5011 | 182.2792 | 4155.074 | 2858.1446 | 1754.9833 | 277.3402 | 9050.463
5012 | 198.3455 | 4148.8425 | 2976.6793 | 1683.3059 | 288.8422 | 8680.822
5013 | 170.0155 | 4141.8883 | 2870.8106 | 1655.8518 | 278.5692 | 8539.2411
5014 | 124.126 | 4132.7321 | 2590.5789 | 1585.9552 | 251.3769 | 8178.7838
5015 | 85.5246 | 4121.8477 | 2243.3 | 1430.58 | 217.6787 | 7377.5125
5016 | 75.7203 | 4111.1094 | 2121.3818 | 1311.8596 | 205.8484 | 6765.2708
5017 | 109.2604 | 4102.5094 | 2050.1497 | 1248.0475 | 198.9364 | 6436.1909
5018 | 110.4897 | 4097.3286 | 2036.7936 | 1213.9154 | 197.6404 | 6260.1714
5019 | 113.1434 | 4096.4025 | 2030.1156 | 1206.4954 | 196.9924 | 6221.9063
5020 | 117.2217 | 4100.9288 | 2001.1776 | 1239.1434 | 194.1843 | 6390.2728
5021 | 141.3661 | 4112.5562 | 1981.1435 | 1341.5397 | 192.2403 | 6918.3312
5022 | 182.417 | 4132.0439 | 1961.1095 | 1547.0743 | 190.2963 | 7978.2747
5023 | 289.6517 | 4157.4985 | 2067.9577 | 1728.8648 | 200.6644 | 8915.7698
5024 | 347.9018 | 4184.2646 | 2240.9182 | 1851.5919 | 217.4476 | 9548.6746
5025 | 246.6101 | 4207.0848 | 2663.3025 | 1907.6873 | 258.4337 | 9837.9588
5026 | 170.393 | 4222.6528 | 3243.3768 | 1961.1115 | 314.7212 | 10113.4676
5027 | 157.2934 | 4230.2996 | 3625.693 | 1986.3395 | 351.8193 | 10243.569
5028 | 135.8069 | 4230.6783 | 3640.8521 | 1954.7302 | 353.2902 | 10080.5596
5029 | 154.9243 | 4224.294 | 3521.5828 | 1894.1829 | 341.7169 | 9768.3164
5030 | 137.9172 | 4211.5436 | 3315.8333 | 1838.3843 | 321.752 | 9480.5628
5031 | 131.744 | 4193.9508 | 3102.9605 | 1772.6429 | 301.0959 | 9141.5339
5032 | 137.9831 | 4174.7657 | 2995.1106 | 1747.1181 | 290.6307 | 9009.9019
5033 | 116.2057 | 4157.8015 | 2891.4679 | 1746.0793 | 280.5737 | 9004.5448
5034 | 117.1385 | 4145.4185 | 2793.5905 | 1726.342 | 271.0762 | 8902.7596
5035 | 174.5852 | 4137.5319 | 2731.2846 | 1680.7831 | 265.0303 | 8667.8119
5036 | 205.7172 | 4132.4778 | 2780.2122 | 1598.124 | 269.778 | 8241.5386
5037 | 140.3327 | 4129.1026 | 2734.5791 | 1555.5331 | 265.35 | 8021.8969
5038 | 82.6684 | 4128.4979 | 2600.2843 | 1489.6433 | 252.3187 | 7682.1028
5039 | 55.1725 | 4133.5585 | 2389.8156 | 1365.2838 | 231.8959 | 7040.7796
5040 | 42.8077 | 4145.9946 | 2159.2239 | 1253.9835 | 209.5204 | 6466.803
5041 | 79.8236 | 4163.6409 | 2079.0877 | 1193.1393 | 201.7444 | 6153.0291
5042 | 83.8664 | 4181.6291 | 2018.9856 | 1144.1672 | 195.9124 | 5900.4794
5043 | 98.6 | 4196.6755 | 1990.0476 | 1132.2951 | 193.1043 | 5839.2552
5044 | 116.1208 | 4209.8858 | 1985.5956 | 1133.7792 | 192.6723 | 5846.9083
5045 | 163.3609 | 4225.4117 | 1970.0135 | 1142.6832 | 191.1603 | 5892.8264
5046 | 212.9335 | 4246.6246 | 1941.0755 | 1190.1713 | 188.3523 | 6137.7231
5047 | 329.0025 | 4273.1272 | 1934.3975 | 1295.5356 | 187.7043 | 6681.0876
5048 | 398.9632 | 4300.761 | 1918.8154 | 1423.16 | 186.1923 | 7339.2474
5049 | 295.6444 | 4324.294 | 1974.4655 | 1522.885 | 191.5923 | 7853.5304
5050 | 219.9112 | 4340.3506 | 2094.6698 | 1585.8068 | 203.2564 | 8178.0185
5051 | 203.3226 | 4348.2395 | 2553.5605 | 1611.9253 | 247.7848 | 8312.7117
5052 | 193.7805 | 4348.6268 | 2787.3132 | 1573.9348 | 270.467 | 8116.7944
5053 | 193.347 | 4342.0288 | 2872.1239 | 1511.4582 | 278.6967 | 7794.6022
5054 | 190.0732 | 4328.8535 | 2889.9097 | 1466.1961 | 280.4225 | 7561.185
5055 | 176.8521 | 4310.6747 | 2941.5307 | 1440.968 | 285.4316 | 7431.0837
5056 | 182.1216 | 4290.8508 | 2844.8331 | 1427.612 | 276.0485 | 7362.2065
5057 | 171.5207 | 4273.3147 | 2774.7585 | 1440.968 | 269.2488 | 7431.0837
5058 | 171.2979 | 4260.472 | 2604.2911 | 1446.904 | 252.7075 | 7461.6957
5059 | 240.0822 | 4252.0748 | 2509.1962 | 1421.676 | 243.48 | 7331.5944
5060 | 274.7389 | 4245.8522 | 2540.3603 | 1368.2518 | 246.504 | 7056.0856
5061 | 232.7645 | 4239.2476 | 2562.7539 | 1345.9917 | 248.6769 | 6941.2903
5062 | 162.4925 | 4231.0925 | 2461.9381 | 1292.5676 | 238.8943 | 6665.7815
5063 | 144.235 | 4222.1933 | 2258.103 | 1197.5913 | 219.1151 | 6175.9882
5064 | 136.4456 | 4214.4331 | 1976.6915 | 1102.6151 | 191.8083 | 5686.1948
5065 | 162.6606 | 4209.2712 | 1832.0013 | 1046.2229 | 177.7683 | 5395.38
5066 | 157.2985 | 4207.1723 | 1785.2552 | 1010.6068 | 173.2323 | 5211.7075
5067 | 162.0082 | 4208.4301 | 1749.6391 | 1001.7028 | 169.7763 | 5165.7894
5068 | 157.6941 | 4214.2654 | 1727.3791 | 1015.0588 | 167.6163 | 5234.6666
5069 | 174.5173 | 4226.7184 | 1709.5711 | 1018.0268 | 165.8883 | 5249.9726
5070 | 216.4835 | 4246.934 | 1702.893 | 1025.4469 | 165.2403 | 5288.2377
5071 | 324.9289 | 4273.1845 | 1700.667 | 1081.839 | 165.0243 | 5579.0525
5072 | 381.5525 | 4300.7686 | 1665.051 | 1167.9112 | 161.5683 | 6022.9277
5073 | 266.1897 | 4324.294 | 1687.311 | 1264.3715 | 163.7283 | 6520.3741
5074 | 180.6065 | 4340.3506 | 1747.4131 | 1338.5717 | 169.5603 | 6903.0252
5075 | 161.6396 | 4348.2395 | 1903.2334 | 1406.8359 | 184.6803 | 7255.0642
5076 | 146.9337 | 4348.6268 | 2063.5057 | 1389.0279 | 200.2324 | 7163.2279
5077 | 135.723 | 4342.0288 | 2615.7995 | 1322.2477 | 253.8242 | 6818.842
5078 | 126.6473 | 4328.8535 | 2852.446 | 1274.7595 | 276.7872 | 6573.9453
5079 | 130.7481 | 4310.6747 | 2916.3769 | 1251.0155 | 282.9907 | 6451.4969
5080 | 124.5415 | 4290.8508 | 2999.7185 | 1252.4995 | 291.0778 | 6459.15
5081 | 116.7126 | 4273.3133 | 2996.3794 | 1277.7276 | 290.7538 | 6589.2513
5082 | 114.698 | 4260.4613 | 2899.8822 | 1320.7637 | 281.3902 | 6811.1889
5083 | 171.3248 | 4252.017 | 2795.2155 | 1334.1197 | 271.2338 | 6880.0661
5084 | 202.9958 | 4245.608 | 2714.5673 | 1325.2157 | 263.4082 | 6834.148
5085 | 160.0386 | 4238.4294 | 2537.6668 | 1338.5717 | 246.2426 | 6903.0252
5086 | 119.9634 | 4228.8973 | 2338.5507 | 1331.1517 | 226.9214 | 6864.7601
5087 | 93.9833 | 4217.4255 | 2114.7038 | 1225.7874 | 205.2004 | 6321.3956
5088 | 82.3116 | 4205.9221 | 1956.6575 | 1132.2951 | 189.8643 | 5839.2552
5089 | 129.5114 | 4196.5178 | 1934.3975 | 1096.679 | 187.7043 | 5655.5827
5090 | 147.886 | 4190.672 | 1947.7535 | 1066.999 | 189.0003 | 5502.5223
5091 | 167.4037 | 4189.3448 | 1941.0755 | 1081.839 | 188.3523 | 5579.0525
5092 | 181.4642 | 4193.7715 | 1925.4934 | 1129.3271 | 186.8403 | 5823.9492
5093 | 214.7578 | 4205.5865 | 1898.7814 | 1251.0155 | 184.2483 | 6451.4969
5094 | 256.2978 | 4225.512 | 1838.6793 | 1481.0361 | 178.4163 | 7637.7152
5095 | 365.5009 | 4251.5802 | 1865.3913 | 1676.0343 | 181.0083 | 8643.3222
5096 | 434.7798 | 4279.0123 | 2101.3478 | 1796.9806 | 203.9044 | 9267.0435
5097 | 322.1694 | 4302.4139 | 2567.2727 | 1841.5007 | 249.1154 | 9496.6341
5098 | 224.1945 | 4318.3865 | 3038.0057 | 1894.9249 | 294.793 | 9772.1429
5099 | 197.0021 | 4326.2341 | 3347.6429 | 1935.5866 | 324.8387 | 9981.8356
5100 | 185.0276 | 4326.6196 | 3383.1031 | 1922.9725 | 328.2795 | 9916.785
5101 | 154.2833 | 4320.0567 | 3304.9036 | 1894.6281 | 320.6915 | 9770.6123
5102 | 152.4337 | 4306.9515 | 3275.4536 | 1863.1672 | 317.8338 | 9608.3682
5103 | 132.3758 | 4288.8695 | 3236.9437 | 1832.4483 | 314.097 | 9449.9507
5104 | 128.2724 | 4269.151 | 3117.385 | 1779.3209 | 302.4956 | 9175.9725
5105 | 124.1217 | 4251.7081 | 2997.7818 | 1760.4741 | 290.8899 | 9078.7791
5106 | 129.2604 | 4238.9336 | 2752.4984 | 1749.0473 | 267.0888 | 9019.8509
5107 | 164.838 | 4230.5804 | 2663.4138 | 1724.5612 | 258.4445 | 8893.576
5108 | 196.0326 | 4224.3894 | 2761.0463 | 1664.6074 | 267.9182 | 8584.394
5109 | 170.6155 | 4217.8172 | 2766.9897 | 1646.2058 | 268.495 | 8489.4965
5110 | 129.4994 | 4209.7015 | 2458.5101 | 1577.1996 | 238.5616 | 8133.631
5111 | 108.5525 | 4200.8451 | 2143.6418 | 1421.676 | 208.0084 | 7331.5944
5112 | 109.5556 | 4193.1222 | 2012.3076 | 1310.3756 | 195.2643 | 6757.6178
5113 | 138.0431 | 4187.9851 | 1958.8835 | 1248.0475 | 190.0803 | 6436.1909
5114 | 149.9366 | 4185.896 | 1938.8495 | 1224.3034 | 188.1363 | 6313.7426
5115 | 176.5787 | 4187.1471 | 1921.0414 | 1234.6914 | 186.4083 | 6367.3137
5116 | 197.6875 | 4192.9527 | 1903.2334 | 1265.8555 | 184.6803 | 6528.0271
5117 | 225.8489 | 4205.3422 | 1905.4594 | 1345.9917 | 184.8963 | 6941.2903
5118 | 279.099 | 4225.4542 | 1894.3294 | 1534.0151 | 183.8163 | 7910.9281
5119 | 377.7 | 4251.5695 | 1938.8495 | 1716.9928 | 188.1363 | 8854.5456
5120 | 422.6797 | 4279.0109 | 2090.2177 | 1831.2611 | 202.8244 | 9443.8283
5121 | 314.4334 | 4302.4139 | 2449.6951 | 1876.6716 | 237.7063 | 9678.0107
5122 | 208.146 | 4318.3865 | 2955.5323 | 1924.1597 | 286.7902 | 9922.9074
5123 | 180.4855 | 4326.2341 | 3341.1429 | 1970.3123 | 324.2079 | 10160.9163
5124 | 157.5429 | 4326.6196 | 3447.5459 | 1950.575 | 334.5328 | 10059.1312
5125 | 145.9901 | 4320.0567 | 3339.6515 | 1929.3538 | 324.0632 | 9949.693
5126 | 132.543 | 4306.9515 | 3272.2259 | 1892.5505 | 317.5206 | 9759.898
5127 | 142.6313 | 4288.8695 | 3133.1674 | 1855.4504 | 304.027 | 9568.5725
5128 | 133.8731 | 4269.151 | 3025.9408 | 1808.8526 | 293.6223 | 9328.2676
5129 | 139.3951 | 4251.7081 | 2967.9756 | 1790.1542 | 287.9976 | 9231.8396
5130 | 146.1921 | 4238.9336 | 2883.6323 | 1770.5653 | 279.8134 | 9130.8197
5131 | 179.1512 | 4230.5804 | 2855.6292 | 1736.1364 | 277.0961 | 8953.2696
5132 | 211.9715 | 4224.3894 | 2922.8991 | 1669.8014 | 283.6236 | 8611.1795
5133 | 201.3433 | 4217.8172 | 2651.6159 | 1653.4774 | 257.2997 | 8526.9963
5134 | 151.6228 | 4209.7015 | 2604.0462 | 1573.0444 | 252.6837 | 8112.2026
5135 | 141.6254 | 4200.8451 | 2358.429 | 1433.548 | 228.8502 | 7392.8186
5136 | 136.8506 | 4193.1222 | 2197.0659 | 1335.6037 | 213.1924 | 6887.7191
5137 | 172.3427 | 4187.9851 | 2163.6759 | 1274.7595 | 209.9524 | 6573.9453
5138 | 187.7881 | 4185.896 | 2174.8059 | 1228.7554 | 211.0324 | 6336.7016
5139 | 211.611 | 4187.1471 | 2177.0319 | 1224.3034 | 211.2484 | 6313.7426
5140 | 230.505 | 4192.9527 | 2145.8678 | 1246.5635 | 208.2244 | 6428.5379
5141 | 268.9776 | 4205.3422 | 2134.7378 | 1338.5717 | 207.1444 | 6903.0252
5142 | 324.4194 | 4225.4542 | 2114.7038 | 1533.2731 | 205.2004 | 7907.1016
5143 | 417.1858 | 4251.5695 | 2150.3199 | 1714.0248 | 208.6564 | 8839.2396
5144 | 474.951 | 4279.0109 | 2370.7388 | 1827.2543 | 230.0447 | 9423.1651
5145 | 342.6304 | 4302.4139 | 2700.2096 | 1875.336 | 262.0149 | 9671.123
5146 | 258.9223 | 4318.3865 | 3168.2492 | 1938.703 | 307.4312 | 9997.907
5147 | 213.4961 | 4326.2341 | 3502.2834 | 1987.6751 | 339.8442 | 10250.4567
5148 | 179.665 | 4326.6196 | 3536.4971 | 1979.3647 | 343.1641 | 10207.5998
5149 | 173.2893 | 4320.0567 | 3501.2372 | 1950.1298 | 339.7427 | 10056.8353
5150 | 152.6868 | 4306.9515 | 3281.7754 | 1906.6485 | 318.4472 | 9832.6017
5151 | 144.5626 | 4288.8695 | 3137.1297 | 1870.2904 | 304.4115 | 9645.1027
5152 | 154.8897 | 4269.151 | 2986.3847 | 1823.9895 | 289.784 | 9406.3284
5153 | 147.6133 | 4251.7017 | 2824.8436 | 1803.6586 | 274.1088 | 9301.4821
5154 | 147.2347 | 4238.8855 | 2783.5512 | 1792.677 | 270.102 | 9244.8497
5155 | 209.1802 | 4230.3205 | 2863.9545 | 1763.7389 | 277.9039 | 9095.6158
5156 | 235.2226 | 4223.2919 | 3062.1801 | 1696.3651 | 297.1388 | 8748.1686
5157 | 220.1071 | 4214.1398 | 2963.8798 | 1662.0846 | 287.6002 | 8571.3838
5158 | 191.6042 | 4199.8351 | 2691.2388 | 1560.1335 | 261.1445 | 8045.6213
5159 | 163.564 | 4179.416 | 2407.2452 | 1424.644 | 233.5871 | 7346.9004
5160 | 159.2951 | 4154.869 | 2254.8975 | 1325.2157 | 218.8041 | 6834.148
5161 | 193.3058 | 4130.6642 | 2273.1285 | 1271.7915 | 220.5731 | 6558.6392
5162 | 208.3177 | 4111.7343 | 2254.2297 | 1231.7234 | 218.7393 | 6352.0077
5163 | 220.986 | 4101.3665 | 2233.283 | 1225.7874 | 216.7067 | 6321.3956
5164 | 228.3878 | 4100.8379 | 2203.7439 | 1251.0155 | 213.8404 | 6451.4969
5165 | 255.5225 | 4110.3494 | 2190.3879 | 1341.5397 | 212.5444 | 6918.3312
5166 | 298.4655 | 4129.1334 | 2168.1279 | 1536.2411 | 210.3844 | 7922.4076
5167 | 412.9763 | 4154.3854 | 2154.7719 | 1721.89 | 209.0884 | 8879.8006
5168 | 466.3081 | 4181.0828 | 2192.6139 | 1834.2291 | 212.7604 | 9459.1343
5169 | 358.5136 | 4203.8651 | 2484.3317 | 1883.3496 | 241.0672 | 9712.4493
5170 | 284.3525 | 4219.409 | 2904.1561 | 1933.6574 | 281.8049 | 9971.8867
5171 | 250.0745 | 4227.0435 | 3282.7549 | 1971.2027 | 318.5423 | 10165.5082
5172 | 243.1121 | 4227.4224 | 3494.0694 | 1947.7554 | 339.0472 | 10044.5904
5173 | 221.0749 | 4221.0509 | 3560.716 | 1923.2693 | 345.5142 | 9918.3156
5174 | 215.036 | 4208.3257 | 3412.1302 | 1891.2149 | 331.0962 | 9753.0103
5175 | 193.4399 | 4190.7677 | 3423.8613 | 1866.5804 | 332.2345 | 9625.9702
5176 | 188.1221 | 4171.6205 | 3345.7508 | 1829.3319 | 324.6551 | 9433.8793
5177 | 181.2368 | 4154.6808 | 3279.3713 | 1808.4074 | 318.2139 | 9325.9717
5178 | 176.8649 | 4142.2642 | 3083.1046 | 1787.7798 | 299.1692 | 9219.5947
5179 | 220.1523 | 4134.0999 | 2858.1446 | 1753.3509 | 277.3402 | 9042.0446
5180 | 246.8606 | 4127.9 | 2976.6793 | 1684.7899 | 288.8422 | 8688.4751
5181 | 228.4984 | 4120.9797 | 2870.8106 | 1655.555 | 278.5692 | 8537.7105
5182 | 174.3834 | 4111.8677 | 2590.5789 | 1576.0124 | 251.3769 | 8127.5086
5183 | 148.432 | 4101.0355 | 2243.3 | 1430.58 | 217.6787 | 7377.5125
5184 | 139.5984 | 4090.3487 | 2121.3818 | 1328.1837 | 205.8484 | 6849.454
5185 | 165.0688 | 4081.7899 | 2050.1497 | 1277.7276 | 198.9364 | 6589.2513
5186 | 166.3388 | 4076.6338 | 2036.7936 | 1236.1754 | 197.6404 | 6374.9667
5187 | 177.9901 | 4075.7114 | 2030.1156 | 1236.1754 | 196.9924 | 6374.9667
5188 | 175.8604 | 4080.2144 | 2001.1776 | 1262.8875 | 194.1843 | 6512.7211
5189 | 193.8002 | 4091.7824 | 1981.1435 | 1347.4757 | 192.2403 | 6948.9433
5190 | 238.7495 | 4111.1703 | 1961.1095 | 1535.7959 | 190.2963 | 7920.1117
5191 | 359.2043 | 4136.494 | 2067.9577 | 1726.9356 | 200.6644 | 8905.8209
5192 | 417.5379 | 4163.1217 | 2240.9182 | 1833.9323 | 217.4476 | 9457.6037
5193 | 306.4778 | 4185.8232 | 2663.3025 | 1878.304 | 258.4337 | 9686.429
5194 | 234.3208 | 4201.3098 | 3243.3768 | 1917.0365 | 314.7212 | 9886.1729
5195 | 216.953 | 4208.9165 | 3625.693 | 1957.6982 | 351.8193 | 10095.8657
5196 | 199.5384 | 4209.2935 | 3640.8521 | 1930.9862 | 353.2902 | 9958.1113
5197 | 172.4044 | 4202.9432 | 3521.5828 | 1888.8405 | 341.7169 | 9740.7655
5198 | 173.4235 | 4190.2606 | 3315.8333 | 1831.5579 | 321.752 | 9445.3589
5199 | 164.9416 | 4172.7614 | 3102.9605 | 1798.0194 | 301.0959 | 9272.4006
5200 | 154.0847 | 4153.6784 | 2995.1106 | 1773.3849 | 290.6307 | 9145.3604
5201 | 149.0071 | 4136.8044 | 2891.4679 | 1766.4101 | 280.5737 | 9109.3912
5202 | 143.339 | 4124.487 | 2793.5905 | 1740.44 | 271.0762 | 8975.4634
5203 | 195.1763 | 4116.6418 | 2731.2846 | 1703.7851 | 265.0303 | 8786.4337
5204 | 239.2272 | 4111.6131 | 2780.2122 | 1637.005 | 269.778 | 8442.0478
5205 | 193.4715 | 4108.2533 | 2734.5791 | 1610.4413 | 265.35 | 8305.0587
5206 | 137.2517 | 4107.6481 | 2600.2843 | 1528.3758 | 252.3187 | 7881.8466
5207 | 117.4358 | 4112.6779 | 2389.8156 | 1409.8039 | 231.8959 | 7270.3702
5208 | 114.6314 | 4125.0447 | 2159.2239 | 1305.9236 | 209.5204 | 6734.6587
5209 | 151.1882 | 4142.5955 | 2079.0877 | 1233.2074 | 201.7444 | 6359.6607
5210 | 162.9652 | 4160.4876 | 2018.9856 | 1196.1073 | 195.9124 | 6168.3351
5211 | 183.336 | 4175.4546 | 1990.0476 | 1184.2353 | 193.1043 | 6107.111
5212 | 196.1869 | 4188.5961 | 1985.5956 | 1182.7513 | 192.6723 | 6099.458
5213 | 222.7536 | 4204.0423 | 1970.0135 | 1200.5593 | 191.1603 | 6191.2942
5214 | 272.4609 | 4225.1464 | 1941.0755 | 1270.3075 | 188.3523 | 6550.9862
5215 | 370.4669 | 4251.5126 | 1934.3975 | 1371.2198 | 187.7043 | 7071.3917
5216 | 448.9099 | 4279.0033 | 1918.8154 | 1492.1661 | 186.1923 | 7695.1129
5217 | 312.529 | 4302.4139 | 1974.4655 | 1604.9505 | 191.5923 | 8276.7425
5218 | 234.1958 | 4318.3865 | 2094.6698 | 1669.0594 | 203.2564 | 8607.353
5219 | 206.3744 | 4326.2341 | 2553.5605 | 1700.5203 | 247.7848 | 8769.5971
5220 | 201.2214 | 4326.6196 | 2787.3132 | 1665.3494 | 270.467 | 8588.2205
5221 | 183.7993 | 4320.0567 | 2872.1239 | 1614.5965 | 278.6967 | 8326.4871
5222 | 169.3268 | 4306.9515 | 2889.9097 | 1565.3276 | 280.4225 | 8072.4068
5223 | 156.4706 | 4288.8695 | 2941.5307 | 1533.7183 | 285.4316 | 7909.3975
5224 | 150.9096 | 4269.151 | 2844.8331 | 1507.7482 | 276.0485 | 7775.4696
5225 | 139.396 | 4251.7081 | 2774.7585 | 1531.9375 | 269.2488 | 7900.2139
5226 | 137.7119 | 4238.9336 | 2604.2911 | 1537.2799 | 252.7075 | 7927.7647
5227 | 205.6761 | 4230.5804 | 2509.1962 | 1501.5154 | 243.48 | 7743.3269
5228 | 240.2709 | 4224.3894 | 2540.3603 | 1449.872 | 246.504 | 7477.0018
5229 | 200.5448 | 4217.8172 | 2562.7539 | 1420.1919 | 248.6769 | 7323.9414
5230 | 137.4533 | 4209.7015 | 2461.9381 | 1366.7678 | 238.8943 | 7048.4326
5231 | 130.1042 | 4200.8451 | 2258.103 | 1251.0155 | 219.1151 | 6451.4969
5232 | 132.1468 | 4193.1222 | 1976.6915 | 1159.0072 | 191.8083 | 5977.0096
5233 | 163.665 | 4187.9851 | 1832.0013 | 1105.5831 | 177.7683 | 5701.5009
5234 | 183.3097 | 4185.896 | 1785.2552 | 1071.451 | 173.2323 | 5525.4814
5235 | 194.4738 | 4187.1471 | 1749.6391 | 1058.0949 | 169.7763 | 5456.6042
5236 | 209.9053 | 4192.9527 | 1727.3791 | 1050.6749 | 167.6163 | 5418.3391
5237 | 233.1596 | 4205.3422 | 1709.5711 | 1059.5789 | 165.8883 | 5464.2572
5238 | 285.9236 | 4225.4542 | 1702.893 | 1080.355 | 165.2403 | 5571.3995
5239 | 405.765 | 4251.5695 | 1700.667 | 1127.8431 | 165.0243 | 5816.2962
5240 | 468.0874 | 4279.0109 | 1665.051 | 1218.3674 | 161.5683 | 6283.1305
5241 | 352.22 | 4302.4139 | 1687.311 | 1307.4076 | 163.7283 | 6742.3117
5242 | 286.2129 | 4318.3865 | 1747.4131 | 1393.4799 | 169.5603 | 7186.187
5243 | 246.8786 | 4326.2341 | 1903.2334 | 1478.0681 | 184.6803 | 7622.4092
5244 | 221.5159 | 4326.6196 | 2063.5057 | 1460.2601 | 200.2324 | 7530.5729
5245 | 193.0579 | 4320.0567 | 2615.7995 | 1397.9319 | 253.8242 | 7209.146
5246 | 167.5614 | 4306.9515 | 2852.446 | 1345.9917 | 276.7872 | 6941.2903
5247 | 155.152 | 4288.8695 | 2916.3769 | 1317.7957 | 282.9907 | 6795.8829
5248 | 149.6809 | 4269.151 | 2999.7185 | 1316.3117 | 291.0778 | 6788.2299
5249 | 152.1242 | 4251.7081 | 2996.3794 | 1345.9917 | 290.7538 | 6941.2903
5250 | 161.8812 | 4238.9336 | 2899.8822 | 1377.1558 | 281.3902 | 7102.0037
5251 | 210.5957 | 4230.5804 | 2795.2155 | 1377.1558 | 271.2338 | 7102.0037
5252 | 256.2319 | 4224.3894 | 2714.5673 | 1356.3798 | 263.4082 | 6994.8614
5253 | 242.7811 | 4217.8172 | 2537.6668 | 1381.6078 | 246.2426 | 7124.9628
5254 | 188.0606 | 4209.7015 | 2338.5507 | 1351.9278 | 226.9214 | 6971.9024
5255 | 165.6225 | 4200.8451 | 2114.7038 | 1245.0795 | 205.2004 | 6420.8849
5256 | 151.0441 | 4193.1222 | 1956.6575 | 1139.7152 | 189.8643 | 5877.5203
5257 | 181.5952 | 4187.9851 | 1934.3975 | 1092.227 | 187.7043 | 5632.6237
5258 | 189.2693 | 4185.896 | 1947.7535 | 1071.451 | 189.0003 | 5525.4814
5259 | 205.9336 | 4187.1471 | 1941.0755 | 1077.387 | 188.3523 | 5556.0934
5260 | 215.2748 | 4192.9527 | 1925.4934 | 1113.0031 | 186.8403 | 5739.766
5261 | 239.62 | 4205.3422 | 1898.7814 | 1231.7234 | 184.2483 | 6352.0077
5262 | 308.3991 | 4225.4542 | 1838.6793 | 1464.7121 | 178.4163 | 7553.532
5263 | 398.0615 | 4251.5695 | 1865.3913 | 1670.9886 | 181.0083 | 8617.302
5264 | 448.8423 | 4279.0109 | 2101.3478 | 1784.2182 | 203.9044 | 9201.2275
5265 | 326.6736 | 4302.4139 | 2567.2727 | 1830.9643 | 249.1154 | 9442.2976
5266 | 229.1484 | 4318.3865 | 3038.0057 | 1894.1829 | 294.793 | 9768.3164
5267 | 201.9814 | 4326.2341 | 3347.6429 | 1956.9562 | 324.8387 | 10092.0392
5268 | 179.9491 | 4326.6196 | 3383.1031 | 1935.735 | 328.2795 | 9982.601
5269 | 151.5542 | 4320.0567 | 3304.9036 | 1897.0025 | 320.6915 | 9782.8571
5270 | 136.2454 | 4306.9515 | 3275.4536 | 1845.3591 | 317.8338 | 9516.532
5271 | 146.2351 | 4288.8695 | 3236.9437 | 1818.3503 | 314.097 | 9377.247
5272 | 123.7728 | 4269.151 | 3117.385 | 1782.5858 | 302.4956 | 9192.8092
5273 | 126.5131 | 4251.7081 | 2997.7818 | 1761.0677 | 290.8899 | 9081.8403
5274 | 123.6597 | 4238.9336 | 2752.4984 | 1739.5496 | 267.0888 | 8970.8715
5275 | 155.0029 | 4230.5804 | 2663.4138 | 1717.438 | 258.4445 | 8856.8415
5276 | 185.9716 | 4224.3894 | 2761.0463 | 1661.3426 | 267.9182 | 8567.5573
5277 | 166.1931 | 4217.8172 | 2766.9897 | 1635.6693 | 268.495 | 8435.16
5278 | 125.2564 | 4209.7015 | 2458.5101 | 1532.3827 | 238.5616 | 7902.5098
5279 | 110.8373 | 4200.8451 | 2143.6418 | 1383.0918 | 208.0084 | 7132.6158
5280 | 118.2579 | 4193.1222 | 2012.3076 | 1262.8875 | 195.2643 | 6512.7211
5281 | 145.8715 | 4187.9851 | 1958.8835 | 1206.4954 | 190.0803 | 6221.9063
5282 | 168.6383 | 4185.896 | 1938.8495 | 1191.6553 | 188.1363 | 6145.3761
5283 | 182.1613 | 4187.1471 | 1921.0414 | 1184.2353 | 186.4083 | 6107.111
5284 | 195.5595 | 4192.9527 | 1903.2334 | 1213.9154 | 184.6803 | 6260.1714
5285 | 224.2687 | 4205.3422 | 1905.4594 | 1313.3437 | 184.8963 | 6772.9238
5286 | 288.259 | 4225.4542 | 1894.3294 | 1485.1913 | 183.8163 | 7659.1437
5287 | 395.8074 | 4251.5695 | 1938.8495 | 1666.8334 | 188.1363 | 8595.8735
5288 | 431.6891 | 4279.0109 | 2090.2177 | 1767.7457 | 202.8244 | 9116.2789
5289 | 334.6016 | 4302.4139 | 2449.6951 | 1811.8206 | 237.7063 | 9343.5737
5290 | 249.6901 | 4318.3865 | 2955.5323 | 1876.5232 | 286.7902 | 9677.2454
5291 | 229.7541 | 4326.2341 | 3341.1429 | 1925.7922 | 324.2079 | 9931.3257
5292 | 210.88 | 4326.6196 | 3447.5459 | 1903.6805 | 334.5328 | 9817.2957
5293 | 200.7509 | 4320.0567 | 3339.6515 | 1859.1604 | 324.0632 | 9587.7051
5294 | 176.0183 | 4306.9515 | 3272.2259 | 1825.6219 | 317.5206 | 9414.7468
5295 | 153.7585 | 4288.8695 | 3133.1674 | 1800.2454 | 304.027 | 9283.8801
5296 | 151.302 | 4269.151 | 3025.9408 | 1743.2596 | 293.6223 | 8990.0041
5297 | 152.197 | 4251.7081 | 2967.9756 | 1748.4537 | 287.9976 | 9016.7897
5298 | 141.5996 | 4238.9336 | 2883.6323 | 1729.9036 | 279.8134 | 8921.1269
5299 | 175.0387 | 4230.5804 | 2855.6292 | 1703.7851 | 277.0961 | 8786.4337
5300 | 210.2391 | 4224.3894 | 2922.8991 | 1651.845 | 283.6236 | 8518.578
5301 | 200.7292 | 4217.8172 | 2651.6159 | 1616.8225 | 257.2997 | 8337.9667
5302 | 156.7724 | 4209.7015 | 2604.0462 | 1517.0974 | 252.6837 | 7823.6836
5303 | 139.8216 | 4200.8451 | 2358.429 | 1365.2838 | 228.8502 | 7040.7796
5304 | 132.121 | 4193.1222 | 2197.0659 | 1267.3395 | 213.1924 | 6535.6802
5305 | 163.71 | 4187.9851 | 2163.6759 | 1203.5273 | 209.9524 | 6206.6003
5306 | 177.5441 | 4185.896 | 2174.8059 | 1173.8473 | 211.0324 | 6053.5398
5307 | 189.4174 | 4187.1471 | 2177.0319 | 1182.7513 | 211.2484 | 6099.458
5308 | 199.1306 | 4192.9527 | 2145.8678 | 1215.3994 | 208.2244 | 6267.8244
5309 | 227.5791 | 4205.3422 | 2134.7378 | 1316.3117 | 207.1444 | 6788.2299
5310 | 285.2314 | 4225.4542 | 2114.7038 | 1486.0817 | 205.2004 | 7663.7355
5311 | 390.9839 | 4251.5695 | 2150.3199 | 1674.4019 | 208.6564 | 8634.9039
5312 | 429.4668 | 4279.0109 | 2370.7388 | 1773.9785 | 230.0447 | 9148.4216
5313 | 324.2701 | 4302.4139 | 2700.2096 | 1819.9827 | 262.0149 | 9385.6653
5314 | 225.8808 | 4318.3865 | 3168.2492 | 1878.1556 | 307.4312 | 9685.6637
5315 | 180.0977 | 4326.2341 | 3502.2834 | 1921.7853 | 339.8442 | 9910.6626
5316 | 156.4281 | 4326.6196 | 3536.4971 | 1894.3313 | 343.1641 | 9769.0817
5317 | 141.6451 | 4320.0567 | 3501.2372 | 1869.5484 | 339.7427 | 9641.2762
5318 | 137.3331 | 4306.9515 | 3281.7754 | 1837.4939 | 318.4472 | 9475.9709
5319 | 127.5441 | 4288.8695 | 3137.1297 | 1802.9166 | 304.4115 | 9297.6555
5320 | 132.1966 | 4269.151 | 2986.3847 | 1761.9581 | 289.784 | 9086.4322
5321 | 139.4104 | 4251.7017 | 2824.8436 | 1748.0085 | 274.1088 | 9014.4938
5322 | 115.4795 | 4238.8855 | 2783.5512 | 1740.7368 | 270.102 | 8976.994
5323 | 161.2888 | 4230.3205 | 2863.9545 | 1723.8192 | 277.9039 | 8889.7495
5324 | 200.6651 | 4223.2919 | 3062.1801 | 1689.6871 | 297.1388 | 8713.73
5325 | 181.3436 | 4214.1398 | 2963.8798 | 1659.5618 | 287.6002 | 8558.3737
5326 | 148.2789 | 4199.8351 | 2691.2388 | 1553.4555 | 261.1445 | 8011.1827
5327 | 118.2615 | 4179.416 | 2407.2452 | 1393.4799 | 233.5871 | 7186.187
5328 | 120.0407 | 4154.869 | 2254.8975 | 1270.3075 | 218.8041 | 6550.9862
5329 | 143.0987 | 4130.6642 | 2273.1285 | 1207.9794 | 220.5731 | 6229.5593
5330 | 156.3958 | 4111.7343 | 2254.2297 | 1175.3313 | 218.7393 | 6061.1929
5331 | 168.0963 | 4101.3665 | 2233.283 | 1182.7513 | 216.7067 | 6099.458
5332 | 176.4996 | 4100.8379 | 2203.7439 | 1210.9474 | 213.8404 | 6244.8654
5333 | 205.9649 | 4110.3494 | 2190.3879 | 1304.4396 | 212.5444 | 6727.0057
5334 | 248.6725 | 4129.1334 | 2168.1279 | 1486.9721 | 210.3844 | 7668.3273
5335 | 346.2903 | 4154.3854 | 2154.7719 | 1658.2262 | 209.0884 | 8551.486
5336 | 396.0996 | 4181.0828 | 2192.6139 | 1769.3781 | 212.7604 | 9124.6973
5337 | 288.4518 | 4203.8651 | 2484.3317 | 1806.6266 | 241.0672 | 9316.7881
5338 | 187.2845 | 4219.409 | 2904.1561 | 1872.2196 | 281.8049 | 9655.0516
5339 | 165.1868 | 4227.0435 | 3282.7549 | 1927.573 | 318.5423 | 9940.5093
5340 | 137.7252 | 4227.4224 | 3494.0694 | 1898.7833 | 339.0472 | 9792.0407
5341 | 142.7576 | 4221.0509 | 3560.716 | 1865.69 | 345.5142 | 9621.3783
5342 | 129.1527 | 4208.3257 | 3412.1302 | 1831.2611 | 331.0962 | 9443.8283
5343 | 127.0243 | 4190.7677 | 3423.8613 | 1792.0834 | 332.2345 | 9241.7885
5344 | 151.5503 | 4171.6205 | 3345.7508 | 1762.7001 | 324.6551 | 9090.2587
5345 | 125.387 | 4154.6808 | 3279.3713 | 1746.8213 | 318.2139 | 9008.3713
5346 | 125.0985 | 4142.2642 | 3083.1046 | 1739.1044 | 299.1692 | 8968.5756
5347 | 189.2103 | 4134.0999 | 2858.1446 | 1703.7851 | 277.3402 | 8786.4337
5348 | 211.1464 | 4127.9 | 2976.6793 | 1654.071 | 288.8422 | 8530.0575
5349 | 181.6432 | 4120.9797 | 2870.8106 | 1632.2561 | 278.5692 | 8417.5581
5350 | 125.4599 | 4111.8677 | 2590.5789 | 1514.5746 | 251.3769 | 7810.6735
5351 | 108.9072 | 4101.0355 | 2243.3 | 1384.5758 | 217.6787 | 7140.2688
5352 | 97.1339 | 4090.3487 | 2121.3818 | 1282.1796 | 205.8484 | 6612.2104
5353 | 121.3633 | 4081.7899 | 2050.1497 | 1228.7554 | 198.9364 | 6336.7016
5354 | 138.6677 | 4076.6338 | 2036.7936 | 1190.1713 | 197.6404 | 6137.7231
5355 | 164.8522 | 4075.7114 | 2030.1156 | 1194.6233 | 196.9924 | 6160.6821
5356 | 173.1186 | 4080.2144 | 2001.1776 | 1224.3034 | 194.1843 | 6313.7426
5357 | 214.6856 | 4091.7824 | 1981.1435 | 1326.6997 | 192.2403 | 6841.801
5358 | 268.8108 | 4111.1703 | 1961.1095 | 1538.9123 | 190.2963 | 7936.1831
5359 | 380.7787 | 4136.494 | 2067.9577 | 1727.3808 | 200.6644 | 8908.1168
5360 | 440.9645 | 4163.1217 | 2240.9182 | 1839.8683 | 217.4476 | 9488.2158
5361 | 310.4216 | 4185.8232 | 2663.3025 | 1880.0848 | 258.4337 | 9695.6127
5362 | 217.0828 | 4201.3098 | 3243.3768 | 1932.9154 | 314.7212 | 9968.0602
5363 | 181.5997 | 4208.9165 | 3625.693 | 1966.3055 | 351.8193 | 10140.2532
5364 | 170.7449 | 4209.2935 | 3640.8521 | 1929.6506 | 353.2902 | 9951.2236
5365 | 149.9997 | 4202.9432 | 3521.5828 | 1872.8132 | 341.7169 | 9658.1128
5366 | 143.0216 | 4190.2606 | 3315.8333 | 1820.8731 | 321.752 | 9390.2571
5367 | 132.2181 | 4172.7614 | 3102.9605 | 1785.1086 | 301.0959 | 9205.8193
5368 | 130.4467 | 4153.6784 | 2995.1106 | 1745.7825 | 290.6307 | 9003.0142
5369 | 122.8862 | 4136.8044 | 2891.4679 | 1748.1569 | 280.5737 | 9015.2591
5370 | 122.584 | 4124.487 | 2793.5905 | 1732.7232 | 271.0762 | 8935.6676
5371 | 177.5521 | 4116.6418 | 2731.2846 | 1702.8947 | 265.0303 | 8781.8419
5372 | 211.0105 | 4111.6131 | 2780.2122 | 1637.8954 | 269.778 | 8446.6396
5373 | 158.9479 | 4108.2533 | 2734.5791 | 1596.4916 | 265.35 | 8233.1203
5374 | 102.7409 | 4107.6481 | 2600.2843 | 1490.2369 | 252.3187 | 7685.164
5375 | 68.173 | 4112.6779 | 2389.8156 | 1362.3158 | 231.8959 | 7025.4735
5376 | 49.0756 | 4125.0447 | 2159.2239 | 1265.8555 | 209.5204 | 6528.0271
5377 | 77.4658 | 4142.5955 | 2079.0877 | 1209.4634 | 201.7444 | 6237.2123
5378 | 80.3836 | 4160.4876 | 2018.9856 | 1169.3953 | 195.9124 | 6030.5808
5379 | 91.3497 | 4175.4546 | 1990.0476 | 1151.5872 | 193.1043 | 5938.7445
5380 | 105.9951 | 4188.5961 | 1985.5956 | 1150.1032 | 192.6723 | 5931.0915
5381 | 145.6767 | 4204.0423 | 1970.0135 | 1169.3953 | 191.1603 | 6030.5808
5382 | 217.3098 | 4225.1464 | 1941.0755 | 1218.3674 | 188.3523 | 6283.1305
5383 | 358.4324 | 4251.5126 | 1934.3975 | 1313.3437 | 187.7043 | 6772.9238
5384 | 416.1086 | 4279.0033 | 1918.8154 | 1433.548 | 186.1923 | 7392.8186
5385 | 321.6108 | 4302.4139 | 1974.4655 | 1533.7183 | 191.5923 | 7909.3975
5386 | 223.4667 | 4318.3865 | 2094.6698 | 1589.6652 | 203.2564 | 8197.9164
5387 | 207.1608 | 4326.2341 | 2553.5605 | 1626.1717 | 247.7848 | 8386.1807
5388 | 181.2797 | 4326.6196 | 2787.3132 | 1589.22 | 270.467 | 8195.6205
5389 | 155.8605 | 4320.0567 | 2872.1239 | 1531.6407 | 278.6967 | 7898.6833
5390 | 165.6518 | 4306.9515 | 2889.9097 | 1495.1342 | 280.4225 | 7710.4189
5391 | 139.7355 | 4288.8695 | 2941.5307 | 1451.356 | 285.4316 | 7484.6548
5392 | 138.8085 | 4269.151 | 2844.8331 | 1430.58 | 276.0485 | 7377.5125
5393 | 135.1621 | 4251.7081 | 2774.7585 | 1435.032 | 269.2488 | 7400.4716
5394 | 121.0412 | 4238.9336 | 2604.2911 | 1448.388 | 252.7075 | 7469.3488
5395 | 189.1288 | 4230.5804 | 2509.1962 | 1433.548 | 243.48 | 7392.8186
5396 | 205.3595 | 4224.3894 | 2540.3603 | 1391.9959 | 246.504 | 7178.534
5397 | 160.7753 | 4217.8172 | 2562.7539 | 1375.6718 | 248.6769 | 7094.3507
5398 | 95.1399 | 4209.7015 | 2461.9381 | 1308.8916 | 238.8943 | 6749.9648
5399 | 71.7444 | 4200.8451 | 2258.103 | 1212.4314 | 219.1151 | 6252.5184
5400 | 59.3487 | 4193.1222 | 1976.6915 | 1127.8431 | 191.8083 | 5816.2962
5401 | 72.3302 | 4187.9851 | 1832.0013 | 1071.451 | 177.7683 | 5525.4814
5402 | 77.969 | 4185.896 | 1785.2552 | 1037.3189 | 173.2323 | 5349.4619
5403 | 91.2415 | 4187.1471 | 1749.6391 | 1019.5108 | 169.7763 | 5257.6256
5404 | 106.7922 | 4192.9527 | 1727.3791 | 1018.0268 | 167.6163 | 5249.9726
5405 | 137.0161 | 4205.3422 | 1709.5711 | 1023.9628 | 165.8883 | 5280.5847
5406 | 193.6788 | 4225.4542 | 1702.893 | 1025.4469 | 165.2403 | 5288.2377
5407 | 333.7191 | 4251.5695 | 1700.667 | 1087.775 | 165.0243 | 5609.6646
5408 | 389.1182 | 4279.0109 | 1665.051 | 1206.4954 | 161.5683 | 6221.9063
5409 | 281.1456 | 4302.4139 | 1687.311 | 1313.3437 | 163.7283 | 6772.9238
5410 | 208.8063 | 4318.3865 | 1747.4131 | 1384.5758 | 169.5603 | 7140.2688
5411 | 179.1755 | 4326.2341 | 1903.2334 | 1452.84 | 184.6803 | 7492.3078
5412 | 157.1228 | 4326.6196 | 2063.5057 | 1443.936 | 200.2324 | 7446.3897
5413 | 157.7951 | 4320.0567 | 2615.7995 | 1383.0918 | 253.8242 | 7132.6158
5414 | 136.2267 | 4306.9515 | 2852.446 | 1334.1197 | 276.7872 | 6880.0661
5415 | 125.6716 | 4288.8695 | 2916.3769 | 1298.5036 | 282.9907 | 6696.3936
5416 | 137.6306 | 4269.151 | 2999.7185 | 1299.9876 | 291.0778 | 6704.0466
5417 | 117.1223 | 4251.7081 | 2996.3794 | 1337.0877 | 290.7538 | 6895.3722
5418 | 110.8277 | 4238.9336 | 2899.8822 | 1374.1878 | 281.3902 | 7086.6977
5419 | 154.3803 | 4230.5804 | 2795.2155 | 1372.7038 | 271.2338 | 7079.0447
5420 | 165.4701 | 4224.3894 | 2714.5673 | 1368.2518 | 263.4082 | 7056.0856
5421 | 147.252 | 4217.8172 | 2537.6668 | 1374.1878 | 246.2426 | 7086.6977
5422 | 100.6718 | 4209.7015 | 2338.5507 | 1337.0877 | 226.9214 | 6895.3722
5423 | 61.2644 | 4200.8451 | 2114.7038 | 1236.1754 | 205.2004 | 6374.9667
5424 | 44.4052 | 4193.1222 | 1956.6575 | 1148.6192 | 189.8643 | 5923.4385
5425 | 56.8014 | 4187.9851 | 1934.3975 | 1096.679 | 187.7043 | 5655.5827
5426 | 58.7275 | 4185.896 | 1947.7535 | 1068.483 | 189.0003 | 5510.1753
5427 | 63.969 | 4187.1471 | 1941.0755 | 1069.967 | 188.3523 | 5517.8283
5428 | 65.773 | 4192.9527 | 1925.4934 | 1111.5191 | 186.8403 | 5732.1129
5429 | 87.8865 | 4205.3422 | 1898.7814 | 1227.2714 | 184.2483 | 6329.0486
5430 | 143.6914 | 4225.4542 | 1838.6793 | 1440.968 | 178.4163 | 7431.0837
5431 | 279.6436 | 4251.5695 | 1865.3913 | 1609.5509 | 181.0083 | 8300.4669
5432 | 348.9211 | 4279.0109 | 2101.3478 | 1713.8764 | 203.9044 | 8838.4743
5433 | 265.739 | 4302.4139 | 2567.2727 | 1763.4421 | 249.1154 | 9094.0852
5434 | 187.3879 | 4318.3865 | 3038.0057 | 1811.3754 | 294.793 | 9341.2778
5435 | 179.4949 | 4326.2341 | 3347.6429 | 1874.594 | 324.8387 | 9667.2965
5436 | 169.2808 | 4326.6196 | 3383.1031 | 1848.9207 | 328.2795 | 9534.8992
5437 | 176.3741 | 4320.0567 | 3304.9036 | 1822.0603 | 320.6915 | 9396.3795
5438 | 155.5098 | 4306.9515 | 3275.4536 | 1790.8962 | 317.8338 | 9235.6661
5439 | 153.4936 | 4288.8695 | 3236.9437 | 1758.0997 | 314.097 | 9066.5343
5440 | 161.713 | 4269.151 | 3117.385 | 1715.212 | 302.4956 | 8845.362
5441 | 138.6228 | 4251.7081 | 2997.7818 | 1707.9403 | 290.8899 | 8807.8622
5442 | 153.081 | 4238.9336 | 2752.4984 | 1694.2875 | 267.0888 | 8737.4544
5443 | 167.8785 | 4230.5804 | 2663.4138 | 1669.8014 | 258.4445 | 8611.1795
5444 | 197.4877 | 4224.3894 | 2761.0463 | 1631.3657 | 267.9182 | 8412.9663
5445 | 180.6402 | 4217.8172 | 2766.9897 | 1620.0873 | 268.495 | 8354.8033
5446 | 118.5581 | 4209.7015 | 2458.5101 | 1502.109 | 238.5616 | 7746.3881
5447 | 94.109 | 4200.8451 | 2143.6418 | 1357.8638 | 208.0084 | 7002.5145
5448 | 63.9975 | 4193.1222 | 2012.3076 | 1274.7595 | 195.2643 | 6573.9453
5449 | 83.8707 | 4187.9851 | 1958.8835 | 1222.8194 | 190.0803 | 6306.0895
5450 | 87.2291 | 4185.896 | 1938.8495 | 1188.6873 | 188.1363 | 6130.07
5451 | 97.6992 | 4187.1471 | 1921.0414 | 1184.2353 | 186.4083 | 6107.111
5452 | 105.3141 | 4192.9527 | 1903.2334 | 1212.4314 | 184.6803 | 6252.5184
5453 | 131.1511 | 4205.3422 | 1905.4594 | 1328.1837 | 184.8963 | 6849.454
5454 | 180.895 | 4225.4542 | 1894.3294 | 1534.1635 | 183.8163 | 7911.6934
5455 | 299.2534 | 4251.5695 | 1938.8495 | 1715.3604 | 188.1363 | 8846.1273
5456 | 360.8118 | 4279.0109 | 2090.2177 | 1827.8479 | 202.8244 | 9426.2263
5457 | 286.9747 | 4302.4139 | 2449.6951 | 1868.2128 | 237.7063 | 9634.3885
5458 | 201.7877 | 4318.3865 | 2955.5323 | 1915.5525 | 286.7902 | 9878.5199
5459 | 185.523 | 4326.2341 | 3341.1429 | 1958.5886 | 324.2079 | 10100.4575
5460 | 173.3691 | 4326.6196 | 3447.5459 | 1934.8446 | 334.5328 | 9978.0091
5461 | 173.0989 | 4320.0567 | 3339.6515 | 1896.8541 | 324.0632 | 9782.0918
5462 | 160.6909 | 4306.9515 | 3272.2259 | 1866.7288 | 317.5206 | 9626.7355
5463 | 152.9835 | 4288.8695 | 3133.1674 | 1828.1447 | 304.027 | 9427.7569
5464 | 143.547 | 4269.151 | 3025.9408 | 1791.3414 | 293.6223 | 9237.962
5465 | 133.6347 | 4251.7081 | 2967.9756 | 1784.515 | 287.9976 | 9202.7581
5466 | 136.6161 | 4238.9336 | 2883.6323 | 1765.5197 | 279.8134 | 9104.7994
5467 | 168.8684 | 4230.5804 | 2855.6292 | 1738.956 | 277.0961 | 8967.8103
5468 | 192.7818 | 4224.3894 | 2922.8991 | 1696.3651 | 283.6236 | 8748.1686
5469 | 163.8052 | 4217.8172 | 2651.6159 | 1681.9703 | 257.2997 | 8673.9343
5470 | 116.5269 | 4209.7015 | 2604.0462 | 1547.8163 | 252.6837 | 7982.1012
5471 | 82.725 | 4200.8451 | 2358.429 | 1402.3839 | 228.8502 | 7232.1051
5472 | 60.9904 | 4193.1222 | 2197.0659 | 1305.9236 | 213.1924 | 6734.6587
5473 | 76.1469 | 4187.9851 | 2163.6759 | 1251.0155 | 209.9524 | 6451.4969
5474 | 81.3105 | 4185.896 | 2174.8059 | 1215.3994 | 211.0324 | 6267.8244
5475 | 94.1473 | 4187.1471 | 2177.0319 | 1215.3994 | 211.2484 | 6267.8244
5476 | 111.1067 | 4192.9527 | 2145.8678 | 1246.5635 | 208.2244 | 6428.5379
5477 | 143.0336 | 4205.3422 | 2134.7378 | 1345.9917 | 207.1444 | 6941.2903
5478 | 207.6019 | 4225.4542 | 2114.7038 | 1555.8299 | 205.2004 | 8023.4275
5479 | 332.6217 | 4251.5695 | 2150.3199 | 1729.31 | 208.6564 | 8918.0657
5480 | 378.6209 | 4279.0109 | 2370.7388 | 1835.7131 | 230.0447 | 9466.7873
5481 | 275.191 | 4302.4139 | 2700.2096 | 1879.788 | 262.0149 | 9694.082
5482 | 196.0073 | 4318.3865 | 3168.2492 | 1934.6962 | 307.4312 | 9977.2438
5483 | 167.4573 | 4326.2341 | 3502.2834 | 1983.5199 | 339.8442 | 10229.0282
5484 | 164.5008 | 4326.6196 | 3536.4971 | 1950.2782 | 343.1641 | 10057.6006
5485 | 130.9227 | 4320.0567 | 3501.2372 | 1923.7145 | 339.7427 | 9920.6115
5486 | 141.5816 | 4306.9515 | 3281.7754 | 1901.0093 | 318.4472 | 9803.5203
5487 | 119.827 | 4288.8695 | 3137.1297 | 1858.5668 | 304.4115 | 9584.6438
5488 | 114.7864 | 4269.151 | 2986.3847 | 1813.8982 | 289.784 | 9354.2879
5489 | 122.8725 | 4251.7017 | 2824.8436 | 1791.7866 | 274.1088 | 9240.2579
5490 | 113.2451 | 4238.8855 | 2783.5512 | 1771.4557 | 270.102 | 9135.4115
5491 | 149.0203 | 4230.3205 | 2863.9545 | 1751.8669 | 277.9039 | 9034.3916
5492 | 178.4986 | 4223.2919 | 3062.1801 | 1710.9084 | 297.1388 | 8823.1682
5493 | 156.7832 | 4214.1398 | 2963.8798 | 1703.1915 | 287.6002 | 8783.3725
5494 | 99.0605 | 4199.8351 | 2691.2388 | 1565.6244 | 261.1445 | 8073.9374
5495 | 57.7168 | 4179.416 | 2407.2452 | 1420.1919 | 233.5871 | 7323.9414
5496 | 37.3158 | 4154.869 | 2254.8975 | 1320.7637 | 218.8041 | 6811.1889
5497 | 52.5338 | 4130.6642 | 2273.1285 | 1264.3715 | 220.5731 | 6520.3741
5498 | 50.7896 | 4111.7343 | 2254.2297 | 1236.1754 | 218.7393 | 6374.9667
5499 | 57.9961 | 4101.3665 | 2233.283 | 1233.2074 | 216.7067 | 6359.6607
5500 | 60.8449 | 4100.8379 | 2203.7439 | 1261.4035 | 213.8404 | 6505.0681
5501 | 89.1748 | 4110.3494 | 2190.3879 | 1366.7678 | 212.5444 | 7048.4326
5502 | 133.3117 | 4129.1334 | 2168.1279 | 1569.7796 | 210.3844 | 8095.3659
5503 | 267.8001 | 4154.3854 | 2154.7719 | 1737.0268 | 209.0884 | 8957.8614
5504 | 329.1433 | 4181.0828 | 2192.6139 | 1847.8819 | 212.7604 | 9529.5421
5505 | 242.7178 | 4203.8651 | 2484.3317 | 1893.7377 | 241.0672 | 9766.0204
5506 | 154.6945 | 4219.409 | 2904.1561 | 1948.0522 | 281.8049 | 10046.121
5507 | 140.6834 | 4227.0435 | 3282.7549 | 2000.2892 | 318.5423 | 10315.5074
5508 | 144.1069 | 4227.4224 | 3494.0694 | 1976.3967 | 339.0472 | 10192.2937
5509 | 137.6902 | 4221.0509 | 3560.716 | 1942.1162 | 345.5142 | 10015.5089
5510 | 123.23 | 4208.3257 | 3412.1302 | 1909.1713 | 331.0962 | 9845.6119
5511 | 135.0242 | 4190.7677 | 3423.8613 | 1879.788 | 332.2345 | 9694.082
5512 | 134.875 | 4171.6205 | 3345.7508 | 1834.3775 | 324.6551 | 9459.8996
5513 | 113.6407 | 4154.6808 | 3279.3713 | 1829.9255 | 318.2139 | 9436.9405
5514 | 122.9816 | 4142.2642 | 3083.1046 | 1820.5763 | 299.1692 | 9388.7265
5515 | 156.9669 | 4134.0999 | 2858.1446 | 1795.3482 | 277.3402 | 9258.6251
5516 | 180.7701 | 4127.9 | 2976.6793 | 1734.8008 | 288.8422 | 8946.3819
5517 | 139.0232 | 4120.9797 | 2870.8106 | 1702.8947 | 278.5692 | 8781.8419
5518 | 76.1275 | 4111.8677 | 2590.5789 | 1579.8708 | 251.3769 | 8147.4064
5519 | 57.0023 | 4101.0355 | 2243.3 | 1427.612 | 217.6787 | 7362.2065
5520 | 19.4923 | 4090.3487 | 2121.3818 | 1334.1197 | 205.8484 | 6880.0661
5521 | 38.4573 | 4081.7899 | 2050.1497 | 1273.2755 | 198.9364 | 6566.2923
5522 | 37.9582 | 4076.6338 | 2036.7936 | 1239.1434 | 197.6404 | 6390.2728
5523 | 42.0412 | 4075.7114 | 2030.1156 | 1246.5635 | 196.9924 | 6428.5379
5524 | 36.7575 | 4080.2144 | 2001.1776 | 1274.7595 | 194.1843 | 6573.9453
5525 | 56.531 | 4091.7824 | 1981.1435 | 1378.6398 | 192.2403 | 7109.6568
5526 | 108.3294 | 4111.1703 | 1961.1095 | 1593.2268 | 190.2963 | 8216.2836
5527 | 205.576 | 4136.494 | 2067.9577 | 1781.6954 | 200.6644 | 9188.2173
5528 | 268.8933 | 4163.1217 | 2240.9182 | 1878.4524 | 217.4476 | 9687.1943
5529 | 185.8948 | 4185.8232 | 2663.3025 | 1915.9977 | 258.4337 | 9880.8158
5530 | 117.8497 | 4201.3098 | 3243.3768 | 1976.0999 | 314.7212 | 10190.7631
5531 | 126.6645 | 4208.9165 | 3625.693 | 2007.1156 | 351.8193 | 10350.7113
5532 | 124.385 | 4209.2935 | 3640.8521 | 1973.8739 | 353.2902 | 10179.2836
5533 | 140.5658 | 4202.9432 | 3521.5828 | 1928.1666 | 341.7169 | 9943.5705
5534 | 142.3641 | 4190.2606 | 3315.8333 | 1869.4 | 321.752 | 9640.5109
5535 | 122.3352 | 4172.7614 | 3102.9605 | 1825.1767 | 301.0959 | 9412.4509
5536 | 123.9746 | 4153.6784 | 2995.1106 | 1773.5333 | 290.6307 | 9146.1257
5537 | 126.4086 | 4136.8044 | 2891.4679 | 1754.8349 | 280.5737 | 9049.6977
5538 | 133.4117 | 4124.487 | 2793.5905 | 1728.7164 | 271.0762 | 8915.0045
5539 | 191.4225 | 4116.6418 | 2731.2846 | 1686.8675 | 265.0303 | 8699.1893
5540 | 196.6389 | 4111.6131 | 2780.2122 | 1629.2881 | 269.778 | 8402.2521
5541 | 141.1134 | 4108.2533 | 2734.5791 | 1604.6537 | 265.35 | 8275.2119
5542 | 68.2216 | 4107.6481 | 2600.2843 | 1496.3214 | 252.3187 | 7716.5414
5543 | 42.3454 | 4112.6779 | 2389.8156 | 1366.7678 | 231.8959 | 7048.4326
5544 | 21.9561 | 4125.0447 | 2159.2239 | 1268.8235 | 209.5204 | 6543.3332
5545 | 34.3851 | 4142.5955 | 2079.0877 | 1209.4634 | 201.7444 | 6237.2123
5546 | 35.1667 | 4160.4876 | 2018.9856 | 1173.8473 | 195.9124 | 6053.5398
5547 | 43.6866 | 4175.4546 | 1990.0476 | 1161.9752 | 193.1043 | 5992.3157
5548 | 35.3022 | 4188.5961 | 1985.5956 | 1164.9432 | 192.6723 | 6007.6217
5549 | 59.3223 | 4204.0423 | 1970.0135 | 1184.2353 | 191.1603 | 6107.111
5550 | 106.8514 | 4225.1464 | 1941.0755 | 1222.8194 | 188.3523 | 6306.0895
5551 | 209.6297 | 4251.5126 | 1934.3975 | 1335.6037 | 187.7043 | 6887.7191
5552 | 248.4946 | 4279.0033 | 1918.8154 | 1454.324 | 186.1923 | 7499.9608
5553 | 203.174 | 4302.4139 | 1974.4655 | 1534.7571 | 191.5923 | 7914.7546
5554 | 117.3208 | 4318.3865 | 2094.6698 | 1589.0716 | 203.2564 | 8194.8552
5555 | 125.0272 | 4326.2341 | 2553.5605 | 1619.4937 | 247.7848 | 8351.7421
5556 | 130.2905 | 4326.6196 | 2787.3132 | 1592.188 | 270.467 | 8210.9265
5557 | 134.08 | 4320.0567 | 2872.1239 | 1531.0471 | 278.6967 | 7895.622
5558 | 145.8896 | 4306.9515 | 2889.9097 | 1475.1001 | 280.4225 | 7607.1031
5559 | 134.5721 | 4288.8695 | 2941.5307 | 1443.936 | 285.4316 | 7446.3897
5560 | 142.6295 | 4269.151 | 2844.8331 | 1421.676 | 276.0485 | 7331.5944
5561 | 133.8835 | 4251.7081 | 2774.7585 | 1436.516 | 269.2488 | 7408.1246
5562 | 119.1633 | 4238.9336 | 2604.2911 | 1440.968 | 252.7075 | 7431.0837
5563 | 170.3523 | 4230.5804 | 2509.1962 | 1420.1919 | 243.48 | 7323.9414
5564 | 201.4468 | 4224.3894 | 2540.3603 | 1386.0599 | 246.504 | 7147.9219
5565 | 145.916 | 4217.8172 | 2562.7539 | 1387.5439 | 248.6769 | 7155.5749
5566 | 69.8505 | 4209.7015 | 2461.9381 | 1319.2797 | 238.8943 | 6803.5359
5567 | 35.1384 | 4200.8451 | 2258.103 | 1224.3034 | 219.1151 | 6313.7426
5568 | 19.3863 | 4193.1222 | 1976.6915 | 1160.4912 | 191.8083 | 5984.6626
5569 | 29.9409 | 4187.9851 | 1832.0013 | 1092.227 | 177.7683 | 5632.6237
5570 | 35.2868 | 4185.896 | 1785.2552 | 1035.8349 | 173.2323 | 5341.8089
5571 | 35.2081 | 4187.1471 | 1749.6391 | 1018.0268 | 169.7763 | 5249.9726
5572 | 40.1645 | 4192.9527 | 1727.3791 | 1003.1868 | 167.6163 | 5173.4424
5573 | 60.1148 | 4205.3422 | 1709.5711 | 1010.6068 | 165.8883 | 5211.7075
5574 | 115.8951 | 4225.4542 | 1702.893 | 1023.9628 | 165.2403 | 5280.5847
5575 | 220.4012 | 4251.5695 | 1700.667 | 1090.743 | 165.0243 | 5624.9706
5576 | 312.5614 | 4279.0109 | 1665.051 | 1200.5593 | 161.5683 | 6191.2942
5577 | 232.3103 | 4302.4139 | 1687.311 | 1294.0516 | 163.7283 | 6673.4346
5578 | 156.0298 | 4318.3865 | 1747.4131 | 1369.7358 | 169.5603 | 7063.7386
5579 | 149.4132 | 4326.2341 | 1903.2334 | 1439.484 | 184.6803 | 7423.4306
5580 | 148.0155 | 4326.6196 | 2063.5057 | 1424.644 | 200.2324 | 7346.9004
5581 | 148.4147 | 4320.0567 | 2615.7995 | 1359.3478 | 253.8242 | 7010.1675
5582 | 127.2502 | 4306.9515 | 2852.446 | 1314.8277 | 276.7872 | 6780.5769
5583 | 128.7478 | 4288.8695 | 2916.3769 | 1298.5036 | 282.9907 | 6696.3936
5584 | 123.7763 | 4269.151 | 2999.7185 | 1308.8916 | 291.0778 | 6749.9648
5585 | 121.1092 | 4251.7081 | 2996.3794 | 1353.4118 | 290.7538 | 6979.5554
5586 | 126.8068 | 4238.9336 | 2899.8822 | 1375.6718 | 281.3902 | 7094.3507
5587 | 141.9075 | 4230.5804 | 2795.2155 | 1383.0918 | 271.2338 | 7132.6158
5588 | 174.0188 | 4224.3894 | 2714.5673 | 1396.4479 | 263.4082 | 7201.493
5589 | 140.2863 | 4217.8172 | 2537.6668 | 1411.2879 | 246.2426 | 7278.0232
5590 | 93.7689 | 4209.7015 | 2338.5507 | 1353.4118 | 226.9214 | 6979.5554
5591 | 57.8738 | 4200.8451 | 2114.7038 | 1256.9515 | 205.2004 | 6482.109
5592 | 34.2335 | 4193.1222 | 1956.6575 | 1193.1393 | 189.8643 | 6153.0291
5593 | 53.4288 | 4187.9851 | 1934.3975 | 1142.6832 | 187.7043 | 5892.8264
5594 | 56.9876 | 4185.896 | 1947.7535 | 1115.9711 | 189.0003 | 5755.072
5595 | 62.7775 | 4187.1471 | 1941.0755 | 1120.4231 | 188.3523 | 5778.0311
5596 | 66.4279 | 4192.9527 | 1925.4934 | 1161.9752 | 186.8403 | 5992.3157
5597 | 94.7933 | 4205.3422 | 1898.7814 | 1298.5036 | 184.2483 | 6696.3936
5598 | 154.6153 | 4225.4542 | 1838.6793 | 1549.1519 | 178.4163 | 7988.9889
5599 | 287.5559 | 4251.5695 | 1865.3913 | 1755.5769 | 181.0083 | 9053.5242
5600 | 355.7127 | 4279.0109 | 2101.3478 | 1882.4592 | 203.9044 | 9707.8575
5601 | 270.0521 | 4302.4139 | 2567.2727 | 1931.4314 | 249.1154 | 9960.4072
5602 | 198.7034 | 4318.3865 | 3038.0057 | 1993.0175 | 294.793 | 10278.0076
5603 | 194.4332 | 4326.2341 | 3347.6429 | 2041.5445 | 324.8387 | 10528.2614
5604 | 181.6482 | 4326.6196 | 3383.1031 | 2031.8984 | 328.2795 | 10478.5167
5605 | 166.1025 | 4320.0567 | 3304.9036 | 2009.7868 | 320.6915 | 10364.4867
5606 | 158.8504 | 4306.9515 | 3275.4536 | 1974.1707 | 317.8338 | 10180.8142
5607 | 150.3255 | 4288.8695 | 3236.9437 | 1938.8514 | 314.097 | 9998.6723
5608 | 142.3472 | 4269.151 | 3117.385 | 1877.4136 | 302.4956 | 9681.8372
5609 | 129.7331 | 4251.7081 | 2997.7818 | 1852.4823 | 290.8899 | 9553.2665
5610 | 150.9256 | 4238.9336 | 2752.4984 | 1840.3135 | 267.0888 | 9490.5117
5611 | 187.0494 | 4230.5804 | 2663.4138 | 1808.4074 | 258.4445 | 9325.9717
5612 | 201.7865 | 4224.3894 | 2761.0463 | 1782.4374 | 267.9182 | 9192.0439
5613 | 183.6838 | 4217.8172 | 2766.9897 | 1754.5381 | 268.495 | 9048.1671
5614 | 127.3715 | 4209.7015 | 2458.5101 | 1645.167 | 238.5616 | 8484.1394
5615 | 107.549 | 4200.8451 | 2143.6418 | 1493.947 | 208.0084 | 7704.2965
5616 | 83.1869 | 4193.1222 | 2012.3076 | 1390.5119 | 195.2643 | 7170.8809
5617 | 92.328 | 4187.9851 | 1958.8835 | 1340.0557 | 190.0803 | 6910.6782
5618 | 102.1951 | 4185.896 | 1938.8495 | 1297.0196 | 188.1363 | 6688.7406
5619 | 101.9991 | 4187.1471 | 1921.0414 | 1305.9236 | 186.4083 | 6734.6587
5620 | 107.9447 | 4192.9527 | 1903.2334 | 1335.6037 | 184.6803 | 6887.7191
5621 | 144.9749 | 4205.3422 | 1905.4594 | 1446.904 | 184.8963 | 7461.6957
5622 | 184.4966 | 4225.4542 | 1894.3294 | 1658.2262 | 183.8163 | 8551.486
5623 | 311.8924 | 4251.5695 | 1938.8495 | 1823.9895 | 188.1363 | 9406.3284
5624 | 377.7073 | 4279.0109 | 2090.2177 | 1922.9725 | 202.8244 | 9916.785
5625 | 296.857 | 4302.4139 | 2449.6951 | 1963.0407 | 237.7063 | 10123.4165
5626 | 214.183 | 4318.3865 | 2955.5323 | 2003.1088 | 286.7902 | 10330.0481
5627 | 199.8749 | 4326.2341 | 3341.1429 | 2059.6493 | 324.2079 | 10621.6282
5628 | 198.021 | 4326.6196 | 3447.5459 | 2053.5649 | 334.5328 | 10590.2508
5629 | 176.621 | 4320.0567 | 3339.6515 | 2026.7044 | 324.0632 | 10451.7312
5630 | 171.2224 | 4306.9515 | 3272.2259 | 1985.5975 | 317.5206 | 10239.7425
5631 | 159.3967 | 4288.8695 | 3133.1674 | 1963.7827 | 304.027 | 10127.2431
5632 | 157.4356 | 4269.151 | 3025.9408 | 1896.2605 | 293.6223 | 9779.0306
5633 | 141.5859 | 4251.7081 | 2967.9756 | 1865.0964 | 287.9976 | 9618.3171
5634 | 140.7285 | 4238.9336 | 2883.6323 | 1848.9207 | 279.8134 | 9534.8992
5635 | 179.0971 | 4230.5804 | 2855.6292 | 1823.8411 | 277.0961 | 9405.5631
5636 | 212.4379 | 4224.3894 | 2922.8991 | 1778.4305 | 283.6236 | 9171.3807
5637 | 187.5716 | 4217.8172 | 2651.6159 | 1748.7505 | 257.2997 | 9018.3203
5638 | 128.4399 | 4209.7015 | 2604.0462 | 1613.1125 | 252.6837 | 8318.8341
5639 | 100.4387 | 4200.8451 | 2358.429 | 1479.5521 | 228.8502 | 7630.0622
5640 | 78.9156 | 4193.1222 | 2197.0659 | 1381.6078 | 213.1924 | 7124.9628
5641 | 94.5119 | 4187.9851 | 2163.6759 | 1323.7317 | 209.9524 | 6826.495
5642 | 100.1391 | 4185.896 | 2174.8059 | 1294.0516 | 211.0324 | 6673.4346
5643 | 107.0732 | 4187.1471 | 2177.0319 | 1295.5356 | 211.2484 | 6681.0876
5644 | 109.3567 | 4192.9527 | 2145.8678 | 1325.2157 | 208.2244 | 6834.148
5645 | 151.4476 | 4205.3422 | 2134.7378 | 1433.548 | 207.1444 | 7392.8186
5646 | 185.9153 | 4225.4542 | 2114.7038 | 1645.6122 | 205.2004 | 8486.4353
5647 | 314.7337 | 4251.5695 | 2150.3199 | 1815.5306 | 208.6564 | 9362.7062
5648 | 366.6886 | 4279.0109 | 2370.7388 | 1932.9154 | 230.0447 | 9968.0602
5649 | 278.3501 | 4302.4139 | 2700.2096 | 1945.6778 | 262.0149 | 10033.8762
5650 | 218.92 | 4318.3865 | 3168.2492 | 2006.9672 | 307.4312 | 10349.946
5651 | 188.4163 | 4326.2341 | 3502.2834 | 2020.1748 | 339.8442 | 10418.0579
5652 | 166.4239 | 4326.6196 | 3536.4971 | 2039.4669 | 343.1641 | 10517.5471
5653 | 146.1986 | 4320.0567 | 3501.2372 | 2017.0584 | 339.7427 | 10401.9865
5654 | 139.609 | 4306.9515 | 3281.7754 | 1995.2435 | 318.4472 | 10289.4871
5655 | 124.708 | 4288.8695 | 3137.1297 | 1931.283 | 304.4115 | 9959.6419
5656 | 117.8872 | 4269.151 | 2986.3847 | 1908.1325 | 289.784 | 9840.2548
5657 | 116.7878 | 4251.7017 | 2824.8436 | 1877.1168 | 274.1088 | 9680.3066
5658 | 127.1012 | 4238.8855 | 2783.5512 | 1847.1399 | 270.102 | 9525.7156
5659 | 159.6204 | 4230.3205 | 2863.9545 | 1824.7315 | 277.9039 | 9410.155
5660 | 181.0095 | 4223.2919 | 3062.1801 | 1781.6954 | 297.1388 | 9188.2173
5661 | 155.0836 | 4214.1398 | 2963.8798 | 1736.73 | 287.6002 | 8956.3308
5662 | 105.3637 | 4199.8351 | 2691.2388 | 1610.7381 | 261.1445 | 8306.5893
5663 | 66.5606 | 4179.416 | 2407.2452 | 1460.2601 | 233.5871 | 7530.5729
5664 | 43.3848 | 4154.869 | 2254.8975 | 1360.8318 | 218.8041 | 7017.8205
5665 | 55.0157 | 4130.6642 | 2273.1285 | 1308.8916 | 220.5731 | 6749.9648
5666 | 53.7163 | 4111.7343 | 2254.2297 | 1279.2116 | 218.7393 | 6596.9043
5667 | 58.8803 | 4101.3665 | 2233.283 | 1282.1796 | 216.7067 | 6612.2104
5668 | 60.8587 | 4100.8379 | 2203.7439 | 1302.9556 | 213.8404 | 6719.3527
5669 | 85.9682 | 4110.3494 | 2190.3879 | 1408.3199 | 212.5444 | 7262.7172
5670 | 132.9305 | 4129.1334 | 2168.1279 | 1612.5189 | 210.3844 | 8315.7729
5671 | 272.0633 | 4154.3854 | 2154.7719 | 1760.7709 | 209.0884 | 9080.3097
5672 | 323.8752 | 4181.0828 | 2192.6139 | 1853.9664 | 212.7604 | 9560.9195
5673 | 232.7102 | 4203.8651 | 2484.3317 | 1925.6438 | 241.0672 | 9930.5604
5674 | 173.6072 | 4219.409 | 2904.1561 | 1979.6615 | 281.8049 | 10209.1304
5675 | 155.0787 | 4227.0435 | 3282.7549 | 2023.8848 | 318.5423 | 10437.1904
5676 | 151.4097 | 4227.4224 | 3494.0694 | 2010.8256 | 339.0472 | 10369.8438
5677 | 138.8323 | 4221.0509 | 3560.716 | 2003.2572 | 345.5142 | 10330.8134
5678 | 131.7066 | 4208.3257 | 3412.1302 | 1976.8419 | 331.0962 | 10194.5896
5679 | 123.6506 | 4190.7677 | 3423.8613 | 1945.9746 | 332.2345 | 10035.4068
5680 | 123.5893 | 4171.6205 | 3345.7508 | 1902.1965 | 324.6551 | 9809.6427
5681 | 115.9232 | 4154.6808 | 3279.3713 | 1882.4592 | 318.2139 | 9707.8575
5682 | 117.5331 | 4142.2642 | 3083.1046 | 1863.0188 | 299.1692 | 9607.6029
5683 | 155.8796 | 4134.0999 | 2858.1446 | 1842.8363 | 277.3402 | 9503.5218
5684 | 190.6037 | 4127.9 | 2976.6793 | 1823.3959 | 288.8422 | 9403.2672
5685 | 151.0236 | 4120.9797 | 2870.8106 | 1773.3849 | 278.5692 | 9145.3604
5686 | 82.9072 | 4111.8677 | 2590.5789 | 1647.393 | 251.3769 | 8495.6189
5687 | 53.3698 | 4101.0355 | 2243.3 | 1501.0702 | 217.6787 | 7741.031
5688 | 27.902 | 4090.3487 | 2121.3818 | 1400.8999 | 205.8484 | 7224.4521
5689 | 48.7 | 4081.7899 | 2050.1497 | 1340.0557 | 198.9364 | 6910.6782
5690 | 52.1016 | 4076.6338 | 2036.7936 | 1307.4076 | 197.6404 | 6742.3117
5691 | 46.1781 | 4075.7114 | 2030.1156 | 1310.3756 | 196.9924 | 6757.6178
5692 | 49.9968 | 4080.2144 | 2001.1776 | 1341.5397 | 194.1843 | 6918.3312
5693 | 70.6215 | 4091.7824 | 1981.1435 | 1460.2601 | 192.2403 | 7530.5729
5694 | 121.6176 | 4111.1703 | 1961.1095 | 1676.0343 | 190.2963 | 8643.3222
5695 | 249.3145 | 4136.494 | 2067.9577 | 1839.4231 | 200.6644 | 9485.9199
5696 | 303.9828 | 4163.1217 | 2240.9182 | 1931.4314 | 217.4476 | 9960.4072
5697 | 229.2186 | 4185.8232 | 2663.3025 | 1985.0039 | 258.4337 | 10236.6813
5698 | 158.9788 | 4201.3098 | 3243.3768 | 2047.4805 | 314.7212 | 10558.8735
5699 | 156.3226 | 4208.9165 | 3625.693 | 2087.697 | 351.8193 | 10766.2703
5700 | 156.2065 | 4209.2935 | 3640.8521 | 2058.6105 | 353.2902 | 10616.2711
5701 | 147.7685 | 4202.9432 | 3521.5828 | 2010.8256 | 341.7169 | 10369.8438
5702 | 147.8365 | 4190.2606 | 3315.8333 | 1962.2987 | 321.752 | 10119.59
5703 | 143.0668 | 4172.7614 | 3102.9605 | 1910.8037 | 301.0959 | 9854.0302
5704 | 131.4465 | 4153.6784 | 2995.1106 | 1868.0644 | 290.6307 | 9633.6232
5705 | 125.5382 | 4136.8044 | 2891.4679 | 1862.722 | 280.5737 | 9606.0723
5706 | 121.4772 | 4124.487 | 2793.5905 | 1832.4483 | 271.0762 | 9449.9507
5707 | 181.2389 | 4116.6418 | 2731.2846 | 1798.613 | 265.0303 | 9275.4618
5708 | 205.9496 | 4111.6131 | 2780.2122 | 1755.8737 | 269.778 | 9055.0548
5709 | 152.706 | 4108.2533 | 2734.5791 | 1687.7579 | 265.35 | 8703.7811
5710 | 86.0241 | 4107.6481 | 2600.2843 | 1566.3664 | 252.3187 | 8077.764
5711 | 51.6643 | 4112.6779 | 2389.8156 | 1438 | 231.8959 | 7415.7776
5712 | 28.3017 | 4125.0447 | 2159.2239 | 1334.1197 | 209.5204 | 6880.0661
5713 | 47.0602 | 4142.5955 | 2079.0877 | 1271.7915 | 201.7444 | 6558.6392
5714 | 46.2613 | 4160.4876 | 2018.9856 | 1227.2714 | 195.9124 | 6329.0486
5715 | 45.9889 | 4175.4546 | 1990.0476 | 1209.4634 | 193.1043 | 6237.2123
5716 | 43.5834 | 4188.5961 | 1985.5956 | 1205.0113 | 192.6723 | 6214.2533
5717 | 75.7201 | 4204.0423 | 1970.0135 | 1230.2394 | 191.1603 | 6344.3546
5718 | 112.3528 | 4225.1464 | 1941.0755 | 1282.1796 | 188.3523 | 6612.2104
5719 | 228.7229 | 4251.5126 | 1934.3975 | 1381.6078 | 187.7043 | 7124.9628
5720 | 298.9807 | 4279.0033 | 1918.8154 | 1490.5337 | 186.1923 | 7686.6946
5721 | 205.3119 | 4302.4139 | 1974.4655 | 1568.7408 | 191.5923 | 8090.0088
5722 | 148.3075 | 4318.3865 | 2094.6698 | 1626.3201 | 203.2564 | 8386.946
5723 | 128.4161 | 4326.2341 | 2553.5605 | 1666.3882 | 247.7848 | 8593.5776
5724 | 146.0143 | 4326.6196 | 2787.3132 | 1619.9389 | 270.467 | 8354.038
5725 | 145.4064 | 4320.0567 | 2872.1239 | 1559.2431 | 278.6967 | 8041.0295
5726 | 131.4064 | 4306.9515 | 2889.9097 | 1503.7414 | 280.4225 | 7754.8065
5727 | 147.5779 | 4288.8695 | 2941.5307 | 1481.0361 | 285.4316 | 7637.7152
5728 | 123.3471 | 4269.151 | 2844.8331 | 1467.6801 | 276.0485 | 7568.838
5729 | 125.2234 | 4251.7081 | 2774.7585 | 1479.5521 | 269.2488 | 7630.0622
5730 | 147.7643 | 4238.9336 | 2604.2911 | 1497.0634 | 252.7075 | 7720.3679
5731 | 188.5725 | 4230.5804 | 2509.1962 | 1476.5841 | 243.48 | 7614.7562
5732 | 204.2543 | 4224.3894 | 2540.3603 | 1445.42 | 246.504 | 7454.0427
5733 | 141.7419 | 4217.8172 | 2562.7539 | 1391.9959 | 248.6769 | 7178.534
5734 | 72.9593 | 4209.7015 | 2461.9381 | 1325.2157 | 238.8943 | 6834.148
5735 | 38.0764 | 4200.8451 | 2258.103 | 1231.7234 | 219.1151 | 6352.0077
5736 | 22.7104 | 4193.1222 | 1976.6915 | 1144.1672 | 191.8083 | 5900.4794
5737 | 30.1557 | 4187.9851 | 1832.0013 | 1080.355 | 177.7683 | 5571.3995
5738 | 29.5813 | 4185.896 | 1785.2552 | 1040.2869 | 173.2323 | 5364.7679
5739 | 32.9764 | 4187.1471 | 1749.6391 | 1018.0268 | 169.7763 | 5249.9726
5740 | 35.3468 | 4192.9527 | 1727.3791 | 1016.5428 | 167.6163 | 5242.3196
5741 | 60.5798 | 4205.3422 | 1709.5711 | 1026.9309 | 165.8883 | 5295.8907
5742 | 98.0524 | 4225.4542 | 1702.893 | 1037.3189 | 165.2403 | 5349.4619
5743 | 222.9594 | 4251.5695 | 1700.667 | 1087.775 | 165.0243 | 5609.6646
5744 | 289.1348 | 4279.0109 | 1665.051 | 1194.6233 | 161.5683 | 6160.6821
5745 | 207.9774 | 4302.4139 | 1687.311 | 1292.5676 | 163.7283 | 6665.7815
5746 | 138.7704 | 4318.3865 | 1747.4131 | 1375.6718 | 169.5603 | 7094.3507
5747 | 140.6985 | 4326.2341 | 1903.2334 | 1457.2921 | 184.6803 | 7515.2669
5748 | 138.2481 | 4326.6196 | 2063.5057 | 1432.064 | 200.2324 | 7385.1655
5749 | 132.2986 | 4320.0567 | 2615.7995 | 1383.0918 | 253.8242 | 7132.6158
5750 | 132.2495 | 4306.9515 | 2852.446 | 1338.5717 | 276.7872 | 6903.0252
5751 | 118.5764 | 4288.8695 | 2916.3769 | 1299.9876 | 282.9907 | 6704.0466
5752 | 112.5879 | 4269.151 | 2999.7185 | 1292.5676 | 291.0778 | 6665.7815
5753 | 117.5056 | 4251.7081 | 2996.3794 | 1319.2797 | 290.7538 | 6803.5359
5754 | 114.3003 | 4238.9336 | 2899.8822 | 1372.7038 | 281.3902 | 7079.0447
5755 | 142.6241 | 4230.5804 | 2795.2155 | 1384.5758 | 271.2338 | 7140.2688
5756 | 156.2292 | 4224.3894 | 2714.5673 | 1411.2879 | 263.4082 | 7278.0232
5757 | 131.7693 | 4217.8172 | 2537.6668 | 1400.8999 | 246.2426 | 7224.4521
5758 | 83.3729 | 4209.7015 | 2338.5507 | 1351.9278 | 226.9214 | 6971.9024
5759 | 41.5811 | 4200.8451 | 2114.7038 | 1252.4995 | 205.2004 | 6459.15
5760 | 23.1307 | 4193.1222 | 1956.6575 | 1181.2673 | 189.8643 | 6091.8049
5761 | 38.3115 | 4187.9851 | 1934.3975 | 1142.6832 | 187.7043 | 5892.8264
5762 | 37.8421 | 4185.896 | 1947.7535 | 1099.6471 | 189.0003 | 5670.8888
5763 | 39.3997 | 4187.1471 | 1941.0755 | 1110.0351 | 188.3523 | 5724.4599
5764 | 47.5975 | 4192.9527 | 1925.4934 | 1148.6192 | 186.8403 | 5923.4385
5765 | 73.4318 | 4205.3422 | 1898.7814 | 1289.5996 | 184.2483 | 6650.4755
5766 | 126.2229 | 4225.4542 | 1838.6793 | 1577.348 | 178.4163 | 8134.3963
5767 | 259.7001 | 4251.5695 | 1865.3913 | 1764.0357 | 181.0083 | 9097.1464
5768 | 343.339 | 4279.0109 | 2101.3478 | 1878.0072 | 203.9044 | 9684.8984
5769 | 241.575 | 4302.4139 | 2567.2727 | 1912.7329 | 249.1154 | 9863.9791
5770 | 173.5991 | 4318.3865 | 3038.0057 | 1964.8215 | 294.793 | 10132.6002
5771 | 170.4577 | 4326.2341 | 3347.6429 | 2016.4648 | 324.8387 | 10398.9253
5772 | 157.0127 | 4326.6196 | 3383.1031 | 1997.0244 | 328.2795 | 10298.6707
5773 | 136.768 | 4320.0567 | 3304.9036 | 1967.3443 | 320.6915 | 10145.6103
5774 | 131.1131 | 4306.9515 | 3275.4536 | 1934.993 | 317.8338 | 9978.7744
5775 | 128.5632 | 4288.8695 | 3236.9437 | 1899.8221 | 314.097 | 9797.3978
5776 | 127.9902 | 4269.151 | 3117.385 | 1854.7084 | 302.4956 | 9564.746
5777 | 109.8359 | 4251.7081 | 2997.7818 | 1835.2679 | 290.8899 | 9464.4914
5778 | 109.3699 | 4238.9336 | 2752.4984 | 1819.9827 | 267.0888 | 9385.6653
5779 | 165.6382 | 4230.5804 | 2663.4138 | 1796.2386 | 258.4445 | 9263.217
5780 | 182.4335 | 4224.3894 | 2761.0463 | 1793.8642 | 267.9182 | 9250.9721
5781 | 136.2614 | 4217.8172 | 2766.9897 | 1727.2324 | 268.495 | 8907.3515
5782 | 79.8137 | 4209.7015 | 2458.5101 | 1580.0192 | 238.5616 | 8148.1718
5783 | 43.0639 | 4200.8451 | 2143.6418 | 1421.676 | 208.0084 | 7331.5944
5784 | 25.1168 | 4193.1222 | 2012.3076 | 1319.2797 | 195.2643 | 6803.5359
5785 | 35.9251 | 4187.9851 | 1958.8835 | 1270.3075 | 190.0803 | 6550.9862
5786 | 39.7028 | 4185.896 | 1938.8495 | 1237.6594 | 188.1363 | 6382.6197
5787 | 38.3031 | 4187.1471 | 1921.0414 | 1239.1434 | 186.4083 | 6390.2728
5788 | 42.2251 | 4192.9527 | 1903.2334 | 1274.7595 | 184.6803 | 6573.9453
5789 | 66.0716 | 4205.3422 | 1905.4594 | 1387.5439 | 184.8963 | 7155.5749
5790 | 116.1194 | 4225.4542 | 1894.3294 | 1625.1329 | 183.8163 | 8380.8236
5791 | 245.398 | 4251.5695 | 1938.8495 | 1795.0514 | 188.1363 | 9257.0945
5792 | 308.0786 | 4279.0109 | 2090.2177 | 1883.3496 | 202.8244 | 9712.4493
5793 | 214.9365 | 4302.4139 | 2449.6951 | 1920.3013 | 237.7063 | 9903.0095
5794 | 155.9935 | 4318.3865 | 2955.5323 | 1963.1891 | 286.7902 | 10124.1818
5795 | 144.2448 | 4326.2341 | 3341.1429 | 2017.9488 | 324.2079 | 10406.5783
5796 | 136.6477 | 4326.6196 | 3447.5459 | 1998.5084 | 334.5328 | 10306.3238
5797 | 130.2922 | 4320.0567 | 3339.6515 | 1969.4219 | 324.0632 | 10156.3245
5798 | 130.9631 | 4306.9515 | 3272.2259 | 1925.7922 | 317.5206 | 9931.3257
5799 | 112.6465 | 4288.8695 | 3133.1674 | 1881.4204 | 304.027 | 9702.5004
5800 | 119.9118 | 4269.151 | 3025.9408 | 1842.5395 | 293.6223 | 9501.9912
5801 | 113.3175 | 4251.7081 | 2967.9756 | 1820.8731 | 287.9976 | 9390.2571
5802 | 113.3759 | 4238.9336 | 2883.6323 | 1802.9166 | 279.8134 | 9297.6555
5803 | 145.9779 | 4230.5804 | 2855.6292 | 1789.5606 | 277.0961 | 9228.7784
5804 | 165.4728 | 4224.3894 | 2922.8991 | 1791.7866 | 283.6236 | 9240.2579
5805 | 138.3031 | 4217.8172 | 2651.6159 | 1723.2256 | 257.2997 | 8886.6883
5806 | 81.942 | 4209.7015 | 2604.0462 | 1586.6972 | 252.6837 | 8182.6103
5807 | 47.0218 | 4200.8451 | 2358.429 | 1435.032 | 228.8502 | 7400.4716
5808 | 25.3235 | 4193.1222 | 2197.0659 | 1331.1517 | 213.1924 | 6864.7601
5809 | 41.2854 | 4187.9851 | 2163.6759 | 1288.1156 | 209.9524 | 6642.8225
5810 | 35.7278 | 4185.896 | 2174.8059 | 1253.9835 | 211.0324 | 6466.803
5811 | 37.6123 | 4187.1471 | 2177.0319 | 1261.4035 | 211.2484 | 6505.0681
5812 | 35.8272 | 4192.9527 | 2145.8678 | 1295.5356 | 208.2244 | 6681.0876
5813 | 57.0961 | 4205.3422 | 2134.7378 | 1411.2879 | 207.1444 | 7278.0232
5814 | 113.6575 | 4225.4542 | 2114.7038 | 1660.3038 | 205.2004 | 8562.2002
5815 | 228.8517 | 4251.5695 | 2150.3199 | 1826.0671 | 208.6564 | 9417.0427
5816 | 295.4986 | 4279.0109 | 2370.7388 | 1918.0753 | 230.0447 | 9891.53
5817 | 214.9539 | 4302.4139 | 2700.2096 | 1947.4586 | 262.0149 | 10043.0598
5818 | 128.2033 | 4318.3865 | 3168.2492 | 1985.4491 | 307.4312 | 10238.9772
5819 | 136.8014 | 4326.2341 | 3502.2834 | 2027.298 | 339.8442 | 10454.7924
5820 | 139.6594 | 4326.6196 | 3536.4971 | 2001.4764 | 343.1641 | 10321.6298
5821 | 126.7113 | 4320.0567 | 3501.2372 | 1987.3783 | 339.7427 | 10248.9261
5822 | 126.9602 | 4306.9515 | 3281.7754 | 1945.2326 | 318.4472 | 10031.5803
5823 | 125.3911 | 4288.8695 | 3137.1297 | 1910.8037 | 304.4115 | 9854.0302
5824 | 118.0464 | 4269.151 | 2986.3847 | 1854.2632 | 289.784 | 9562.4501
5825 | 109.8726 | 4251.702 | 2824.8436 | 1841.9459 | 274.1088 | 9498.93
5826 | 132.7143 | 4238.8872 | 2783.5512 | 1833.4871 | 270.102 | 9455.3078
5827 | 139.754 | 4230.3299 | 2863.9545 | 1823.0991 | 277.9039 | 9401.7366
5828 | 161.9601 | 4223.3315 | 3062.1801 | 1831.1127 | 297.1388 | 9443.063
5829 | 142.4996 | 4214.2725 | 2963.8798 | 1755.1317 | 287.6002 | 9051.2283
5830 | 79.3298 | 4200.191 | 2691.2388 | 1615.4869 | 261.1445 | 8331.079
5831 | 38.8927 | 4180.1891 | 2407.2452 | 1457.2921 | 233.5871 | 7515.2669
5832 | 23.3933 | 4156.2489 | 2254.8975 | 1366.7678 | 218.8041 | 7048.4326
5833 | 31.9699 | 4132.732 | 2273.1285 | 1311.8596 | 220.5731 | 6765.2708
5834 | 37.6603 | 4114.4096 | 2254.2297 | 1276.2435 | 218.7393 | 6581.5983
5835 | 35.7322 | 4104.4609 | 2233.283 | 1285.1476 | 216.7067 | 6627.5164
5836 | 32.8271 | 4104.1606 | 2203.7439 | 1319.2797 | 213.8404 | 6803.5359
5837 | 49.9135 | 4113.7753 | 2190.3879 | 1442.452 | 212.5444 | 7438.7367
5838 | 101.0261 | 4132.6056 | 2168.1279 | 1693.9907 | 210.3844 | 8735.9238
5839 | 214.9042 | 4157.886 | 2154.7719 | 1857.9732 | 209.0884 | 9581.5826
5840 | 303.8411 | 4184.6063 | 2192.6139 | 1937.6642 | 212.7604 | 9992.5499
5841 | 238.5291 | 4207.407 | 2484.3317 | 1972.8351 | 241.0672 | 10173.9265
5842 | 173.6631 | 4222.9631 | 2904.1561 | 2014.8324 | 281.8049 | 10390.507
5843 | 170.8399 | 4230.6035 | 3282.7549 | 2056.6813 | 318.5423 | 10606.3222
5844 | 170.715 | 4230.9828 | 3494.0694 | 2037.5377 | 339.0472 | 10507.5982
5845 | 169.1392 | 4224.6065 | 3560.716 | 2022.4008 | 345.5142 | 10429.5374
5846 | 159.5158 | 4211.8717 | 3412.1302 | 1981.7391 | 331.0962 | 10219.8446
5847 | 142.6992 | 4194.3005 | 3423.8613 | 1939.2966 | 332.2345 | 10000.9682
5848 | 139.8042 | 4175.1388 | 3345.7508 | 1887.8016 | 324.6551 | 9735.4084
5849 | 134.4603 | 4158.1864 | 3279.3713 | 1873.7036 | 318.2139 | 9662.7047
5850 | 142.4788 | 4145.7603 | 3083.1046 | 1860.0508 | 299.1692 | 9592.2969
5851 | 180.7421 | 4137.5896 | 2858.1446 | 1847.8819 | 277.3402 | 9529.5421
5852 | 222.141 | 4131.3846 | 2976.6793 | 1853.3728 | 288.8422 | 9557.8583
5853 | 214.2058 | 4124.4581 | 2870.8106 | 1786.2958 | 278.5692 | 9211.9417
5854 | 201.8027 | 4115.3377 | 2590.5789 | 1647.393 | 251.3769 | 8495.6189
5855 | 228.6043 | 4104.4954 | 2243.3 | 1490.0885 | 217.6787 | 7684.3987
5856 | 192.0532 | 4093.7987 | 2121.3818 | 1371.2198 | 205.8484 | 7071.3917
5857 | 220.5399 | 4085.232 | 2050.1497 | 1311.8596 | 198.9364 | 6765.2708
5858 | 251.0821 | 4080.071 | 2036.7936 | 1285.1476 | 197.6404 | 6627.5164
5859 | 304.8127 | 4079.1476 | 2030.1156 | 1289.5996 | 196.9924 | 6650.4755
5860 | 353.9711 | 4083.6541 | 2001.1776 | 1323.7317 | 194.1843 | 6826.495
5861 | 426.6543 | 4095.2317 | 1981.1435 | 1435.032 | 192.2403 | 7400.4716
5862 | 524.677 | 4114.6355 | 1961.1095 | 1685.6803 | 190.2963 | 8693.0669
5863 | 771.2026 | 4139.9797 | 2067.9577 | 1850.5531 | 200.6644 | 9543.3175
5864 | 754.4748 | 4166.6288 | 2240.9182 | 1950.575 | 217.4476 | 10059.1312
5865 | 575.0902 | 4189.3484 | 2663.3025 | 1988.8623 | 258.4337 | 10256.5791
5866 | 383.251 | 4204.8472 | 3243.3768 | 2004.4444 | 314.7212 | 10336.9358
5867 | 304.9928 | 4212.4598 | 3625.693 | 2069.2954 | 351.8193 | 10671.3729
5868 | 243.2982 | 4212.8371 | 3640.8521 | 2033.5309 | 353.2902 | 10486.9351
5869 | 193.0574 | 4206.482 | 3521.5828 | 1986.7847 | 341.7169 | 10245.8649
5870 | 178.033 | 4193.7898 | 3315.8333 | 1930.541 | 321.752 | 9955.8154
5871 | 147.0545 | 4176.2775 | 3102.9605 | 1901.3061 | 301.0959 | 9805.0509
5872 | 137.2639 | 4157.1801 | 2995.1106 | 1869.9936 | 290.6307 | 9643.5721
5873 | 128.6461 | 4140.2933 | 2891.4679 | 1862.5736 | 280.5737 | 9605.307
5874 | 124.2339 | 4127.9667 | 2793.5905 | 1846.5463 | 271.0762 | 9522.6544
5875 | 181.7494 | 4120.1153 | 2731.2846 | 1818.3503 | 265.0303 | 9377.247
5876 | 192.5738 | 4115.0824 | 2780.2122 | 1816.421 | 269.778 | 9367.298
5877 | 152.3225 | 4111.7192 | 2734.5791 | 1740.5884 | 265.35 | 8976.2287
5878 | 76.7382 | 4111.1123 | 2600.2843 | 1621.7197 | 252.3187 | 8363.2216
5879 | 45.5275 | 4116.1446 | 2389.8156 | 1489.6433 | 231.8959 | 7682.1028
5880 | 30.4362 | 4128.5198 | 2159.2239 | 1359.3478 | 209.5204 | 7010.1675
5881 | 54.7045 | 4146.0832 | 2079.0877 | 1298.5036 | 201.7444 | 6696.3936
5882 | 69.9667 | 4163.9887 | 2018.9856 | 1255.4675 | 195.9124 | 6474.456
5883 | 97.4822 | 4178.9671 | 1990.0476 | 1249.5315 | 193.1043 | 6443.8439
5884 | 148.1505 | 4192.1191 | 1985.5956 | 1246.5635 | 192.6723 | 6428.5379
5885 | 212.8799 | 4207.5779 | 1970.0135 | 1271.7915 | 191.1603 | 6558.6392
5886 | 322.4285 | 4228.6992 | 1941.0755 | 1325.2157 | 188.3523 | 6834.148
5887 | 562.3779 | 4255.0868 | 1934.3975 | 1420.1919 | 187.7043 | 7323.9414
5888 | 618.3954 | 4282.5995 | 1918.8154 | 1541.2867 | 186.1923 | 7948.4279
5889 | 503.1855 | 4306.0287 | 1974.4655 | 1645.7606 | 191.5923 | 8487.2006
5890 | 359.5867 | 4322.0138 | 2094.6698 | 1703.9335 | 203.2564 | 8787.199
5891 | 296.748 | 4329.8676 | 2553.5605 | 1735.3944 | 247.7848 | 8949.4431
5892 | 241.644 | 4330.2534 | 2787.3132 | 1700.3719 | 270.467 | 8768.8318
5893 | 198.2783 | 4323.6856 | 2872.1239 | 1651.845 | 278.6967 | 8518.578
5894 | 172.3677 | 4310.5704 | 2889.9097 | 1605.3957 | 280.4225 | 8279.0384
5895 | 152.389 | 4292.4748 | 2941.5307 | 1576.4576 | 285.4316 | 8129.8045
5896 | 138.977 | 4272.7415 | 2844.8331 | 1542.6223 | 276.0485 | 7955.3156
5897 | 123.5406 | 4255.2854 | 2774.7585 | 1553.3071 | 269.2488 | 8010.4174
5898 | 129.1409 | 4242.5012 | 2604.2911 | 1561.7659 | 252.7075 | 8054.0396
5899 | 192.6458 | 4234.1415 | 2509.1962 | 1545.4419 | 243.48 | 7969.8564
5900 | 208.3084 | 4227.9453 | 2540.3603 | 1545.1451 | 246.504 | 7968.3258
5901 | 148.4724 | 4221.3673 | 2562.7539 | 1499.883 | 248.6769 | 7734.9086
5902 | 74.7032 | 4213.2441 | 2461.9381 | 1417.2239 | 238.8943 | 7308.6353
5903 | 42.226 | 4204.3796 | 2258.103 | 1317.7957 | 219.1151 | 6795.8829
5904 | 25.535 | 4196.6496 | 1976.6915 | 1219.8514 | 191.8083 | 6290.7835
5905 | 41.5276 | 4191.5076 | 1832.0013 | 1154.5552 | 177.7683 | 5954.0506
5906 | 50.2396 | 4189.4166 | 1785.2552 | 1111.5191 | 173.2323 | 5732.1129
5907 | 56.519 | 4190.6687 | 1749.6391 | 1102.6151 | 169.7763 | 5686.1948
5908 | 61.6098 | 4196.479 | 1727.3791 | 1089.259 | 167.6163 | 5617.3176
5909 | 96.8767 | 4208.8787 | 1709.5711 | 1096.679 | 165.8883 | 5655.5827
5910 | 155.7406 | 4229.0072 | 1702.893 | 1127.8431 | 165.2403 | 5816.2962
5911 | 285.5457 | 4255.1438 | 1700.667 | 1193.1393 | 165.0243 | 6153.0291
5912 | 378.3879 | 4282.6071 | 1665.051 | 1308.8916 | 161.5683 | 6749.9648
5913 | 276.2638 | 4306.0287 | 1687.311 | 1393.4799 | 163.7283 | 7186.187
5914 | 193.8625 | 4322.0138 | 1747.4131 | 1481.0361 | 169.5603 | 7637.7152
5915 | 172.8924 | 4329.8676 | 1903.2334 | 1549.7455 | 184.6803 | 7992.0501
5916 | 157.722 | 4330.2534 | 2063.5057 | 1526.8918 | 200.2324 | 7874.1936
5917 | 150.9275 | 4323.6856 | 2615.7995 | 1466.1961 | 253.8242 | 7561.185
5918 | 136.6596 | 4310.5704 | 2852.446 | 1429.096 | 276.7872 | 7369.8595
5919 | 136.0245 | 4292.4748 | 2916.3769 | 1406.8359 | 282.9907 | 7255.0642
5920 | 124.825 | 4272.7415 | 2999.7185 | 1394.9639 | 291.0778 | 7193.84
5921 | 135.7021 | 4255.2854 | 2996.3794 | 1439.484 | 290.7538 | 7423.4306
5922 | 119.007 | 4242.5012 | 2899.8822 | 1490.0885 | 281.3902 | 7684.3987
5923 | 150.8362 | 4234.1415 | 2795.2155 | 1515.3166 | 271.2338 | 7814.5
5924 | 171.7303 | 4227.9453 | 2714.5673 | 1544.1063 | 263.4082 | 7962.9686
5925 | 149.297 | 4221.3673 | 2537.6668 | 1489.4949 | 246.2426 | 7681.3375
5926 | 89.7987 | 4213.2441 | 2338.5507 | 1429.096 | 226.9214 | 7369.8595
5927 | 61.7024 | 4204.3796 | 2114.7038 | 1331.1517 | 205.2004 | 6864.7601
5928 | 42.5555 | 4196.6496 | 1956.6575 | 1253.9835 | 189.8643 | 6466.803
5929 | 66.1107 | 4191.5076 | 1934.3975 | 1209.4634 | 187.7043 | 6237.2123
5930 | 81.5844 | 4189.4166 | 1947.7535 | 1185.7193 | 189.0003 | 6114.764
5931 | 103.4121 | 4190.6687 | 1941.0755 | 1194.6233 | 188.3523 | 6160.6821
5932 | 136.1773 | 4196.479 | 1925.4934 | 1239.1434 | 186.8403 | 6390.2728
5933 | 172.6004 | 4208.8787 | 1898.7814 | 1390.5119 | 184.2483 | 7170.8809
5934 | 253.2014 | 4229.0072 | 1838.6793 | 1679.4475 | 178.4163 | 8660.9242
5935 | 480.0277 | 4255.1438 | 1865.3913 | 1868.9548 | 181.0083 | 9638.215
5936 | 543.4732 | 4282.6071 | 2101.3478 | 1990.9399 | 203.9044 | 10267.2933
5937 | 399.4024 | 4306.0287 | 2567.2727 | 2021.6588 | 249.1154 | 10425.7109
5938 | 288.3897 | 4322.0138 | 3038.0057 | 2079.9802 | 294.793 | 10726.4746
5939 | 230.9794 | 4329.8676 | 3347.6429 | 2134.2947 | 324.8387 | 11006.5752
5940 | 201.3339 | 4330.2534 | 3383.1031 | 2092.891 | 328.2795 | 10793.0559
5941 | 169.0441 | 4323.6856 | 3304.9036 | 2068.9986 | 320.6915 | 10669.8423
5942 | 156.099 | 4310.5704 | 3275.4536 | 2026.4076 | 317.8338 | 10450.2006
5943 | 129.4989 | 4292.4748 | 3236.9437 | 1978.6227 | 314.097 | 10203.7733
5944 | 138.1624 | 4272.7415 | 3117.385 | 1942.7098 | 302.4956 | 10018.5702
5945 | 126.8497 | 4255.2854 | 2997.7818 | 1932.4702 | 290.8899 | 9965.7643
5946 | 112.8543 | 4242.5012 | 2752.4984 | 1908.2809 | 267.0888 | 9841.0201
5947 | 144.1032 | 4234.1415 | 2663.4138 | 1884.982 | 258.4445 | 9720.8676
5948 | 164.1185 | 4227.9453 | 2761.0463 | 1893.2925 | 267.9182 | 9763.7245
5949 | 140.3486 | 4221.3673 | 2766.9897 | 1785.5538 | 268.495 | 9208.1152
5950 | 79.268 | 4213.2441 | 2458.5101 | 1634.6305 | 238.5616 | 8429.8029
5951 | 42.0197 | 4204.3796 | 2143.6418 | 1470.6481 | 208.0084 | 7584.1441
5952 | 23.5152 | 4196.6496 | 2012.3076 | 1354.8958 | 195.2643 | 6987.2084
5953 | 39.1098 | 4191.5076 | 1958.8835 | 1295.5356 | 190.0803 | 6681.0876
5954 | 57.7563 | 4189.4166 | 1938.8495 | 1261.4035 | 188.1363 | 6505.0681
5955 | 83.3916 | 4190.6687 | 1921.0414 | 1264.3715 | 186.4083 | 6520.3741
5956 | 97.4942 | 4196.479 | 1903.2334 | 1295.5356 | 184.6803 | 6681.0876
5957 | 139.3676 | 4208.8787 | 1905.4594 | 1409.8039 | 184.8963 | 7270.3702
5958 | 235.2491 | 4229.0072 | 1894.3294 | 1667.2786 | 183.8163 | 8598.1694
5959 | 435.1167 | 4255.1438 | 1938.8495 | 1845.5075 | 188.1363 | 9517.2973
5960 | 543.7519 | 4282.6071 | 2090.2177 | 1941.8194 | 202.8244 | 10013.9783
5961 | 483.3597 | 4306.0287 | 2449.6951 | 1986.1911 | 237.7063 | 10242.8037
5962 | 418.2932 | 4322.0138 | 2955.5323 | 2045.4029 | 286.7902 | 10548.1592
5963 | 426.397 | 4329.8676 | 3341.1429 | 2104.9115 | 324.2079 | 10855.0454
5964 | 397.9662 | 4330.2534 | 3447.5459 | 2068.405 | 334.5328 | 10666.7811
5965 | 391.8224 | 4323.6856 | 3339.6515 | 2044.9577 | 324.0632 | 10545.8633
5966 | 374.4203 | 4310.5704 | 3272.2259 | 2008.8964 | 317.5206 | 10359.8949
5967 | 320.5175 | 4292.4748 | 3133.1674 | 1974.9127 | 304.027 | 10184.6407
5968 | 246.5035 | 4272.7415 | 3025.9408 | 1934.1026 | 293.6223 | 9974.1826
5969 | 213.8403 | 4255.2854 | 2967.9756 | 1926.5342 | 287.9976 | 9935.1522
5970 | 184.2229 | 4242.5012 | 2883.6323 | 1924.3081 | 279.8134 | 9923.6727
5971 | 192.1828 | 4234.1415 | 2855.6292 | 1925.9406 | 277.0961 | 9932.091
5972 | 214.5086 | 4227.9453 | 2922.8991 | 1915.1073 | 283.6236 | 9876.224
5973 | 201.454 | 4221.3673 | 2651.6159 | 1806.1814 | 257.2997 | 9314.4922
5974 | 162.4859 | 4213.2441 | 2604.0462 | 1653.0322 | 252.6837 | 8524.7004
5975 | 151.7112 | 4204.3796 | 2358.429 | 1505.5222 | 228.8502 | 7763.9901
5976 | 153.4028 | 4196.6496 | 2197.0659 | 1389.0279 | 213.1924 | 7163.2279
5977 | 215.4956 | 4191.5076 | 2163.6759 | 1313.3437 | 209.9524 | 6772.9238
5978 | 267.9953 | 4189.4166 | 2174.8059 | 1270.3075 | 211.0324 | 6550.9862
5979 | 367.9992 | 4190.6687 | 2177.0319 | 1271.7915 | 211.2484 | 6558.6392
5980 | 437.4645 | 4196.479 | 2145.8678 | 1302.9556 | 208.2244 | 6719.3527
5981 | 526.4236 | 4208.8787 | 2134.7378 | 1411.2879 | 207.1444 | 7278.0232
5982 | 650.8793 | 4229.0072 | 2114.7038 | 1686.4223 | 205.2004 | 8696.8934
5983 | 897.0139 | 4255.1438 | 2150.3199 | 1875.1876 | 208.6564 | 9670.3577
5984 | 899.3747 | 4282.6071 | 2370.7388 | 1975.6547 | 230.0447 | 10188.4672
5985 | 724.4277 | 4306.0287 | 2700.2096 | 2006.0768 | 262.0149 | 10345.3542
5986 | 553.957 | 4322.0138 | 3168.2492 | 2054.6037 | 307.4312 | 10595.608
5987 | 451.8903 | 4329.8676 | 3502.2834 | 2098.085 | 339.8442 | 10819.8415
5988 | 383.0663 | 4330.2534 | 3536.4971 | 2071.373 | 343.1641 | 10682.0871
5989 | 300.0975 | 4323.6856 | 3501.2372 | 2043.4737 | 339.7427 | 10538.2103
5990 | 261.7463 | 4310.5704 | 3281.7754 | 1999.2504 | 318.4472 | 10310.1503
5991 | 228.3407 | 4292.4748 | 3137.1297 | 1959.3306 | 304.4115 | 10104.284
5992 | 190.1958 | 4272.7415 | 2986.3847 | 1929.2054 | 289.784 | 9948.9277
5993 | 166.1336 | 4255.279 | 2824.8436 | 1914.6621 | 274.1088 | 9873.928
5994 | 156.963 | 4242.453 | 2783.5512 | 1904.2741 | 270.102 | 9820.3569
5995 | 207.4511 | 4233.8814 | 2863.9545 | 1905.9065 | 277.9039 | 9828.7752
5996 | 244.2831 | 4226.8471 | 3062.1801 | 1887.208 | 297.1388 | 9732.3472
5997 | 245.9866 | 4217.6872 | 2963.8798 | 1774.1269 | 287.6002 | 9149.1869
5998 | 239.8027 | 4203.3705 | 2691.2388 | 1634.1853 | 261.1445 | 8427.507
5999 | 274.3077 | 4182.9347 | 2407.2452 | 1472.1321 | 233.5871 | 7591.7971
6000 | 300.4566 | 4158.368 | 2254.8975 | 1377.1558 | 218.8041 | 7102.0037
6001 | 382.7077 | 4134.1443 | 2273.1285 | 1314.8277 | 220.5731 | 6780.5769
6002 | 455.8016 | 4115.2001 | 2254.2297 | 1283.6636 | 218.7393 | 6619.8634
6003 | 511.5935 | 4104.8246 | 2233.283 | 1285.1476 | 216.7067 | 6627.5164
6004 | 562.5453 | 4104.2961 | 2203.7439 | 1323.7317 | 213.8404 | 6826.495
6005 | 618.2245 | 4113.8157 | 2190.3879 | 1432.064 | 212.5444 | 7385.1655
6006 | 697.208 | 4132.6152 | 2168.1279 | 1701.4107 | 210.3844 | 8774.1889
6007 | 914.2261 | 4157.8878 | 2154.7719 | 1892.4021 | 209.0884 | 9759.1327
6008 | 902.1187 | 4184.6066 | 2192.6139 | 1980.9971 | 212.7604 | 10216.0181
6009 | 715.0102 | 4207.407 | 2484.3317 | 2007.1156 | 241.0672 | 10350.7113
6010 | 516.4605 | 4222.9631 | 2904.1561 | 2044.6609 | 281.8049 | 10544.3327
6011 | 415.4172 | 4230.6035 | 3282.7549 | 2083.5418 | 318.5423 | 10744.8419
6012 | 338.9835 | 4230.9828 | 3494.0694 | 2063.6561 | 339.0472 | 10642.2914
6013 | 277.8562 | 4224.6065 | 3560.716 | 2032.7889 | 345.5142 | 10483.1085
6014 | 230.5965 | 4211.8717 | 3412.1302 | 1999.5472 | 331.0962 | 10311.6809
6015 | 177.2729 | 4194.3005 | 3423.8613 | 1972.8351 | 332.2345 | 10173.9265
6016 | 165.9773 | 4175.1388 | 3345.7508 | 1925.1986 | 324.6551 | 9928.2645
6017 | 165.3836 | 4158.1864 | 3279.3713 | 1902.0481 | 318.2139 | 9808.8774
6018 | 146.4265 | 4145.7603 | 3083.1046 | 1907.9841 | 299.1692 | 9839.4895
6019 | 194.152 | 4137.5896 | 2858.1446 | 1919.8561 | 277.3402 | 9900.7136
6020 | 223.5844 | 4131.3846 | 2976.6793 | 1896.4089 | 288.8422 | 9779.7959
6021 | 214.8327 | 4124.4581 | 2870.8106 | 1774.5721 | 278.5692 | 9151.4828
6022 | 197.3964 | 4115.3377 | 2590.5789 | 1637.005 | 251.3769 | 8442.0478
6023 | 207.0823 | 4104.4954 | 2243.3 | 1492.7597 | 217.6787 | 7698.1741
6024 | 225.4203 | 4093.7987 | 2121.3818 | 1389.0279 | 205.8484 | 7163.2279
6025 | 306.8574 | 4085.232 | 2050.1497 | 1335.6037 | 198.9364 | 6887.7191
6026 | 383.2529 | 4080.071 | 2036.7936 | 1308.8916 | 197.6404 | 6749.9648
6027 | 474.8394 | 4079.1476 | 2030.1156 | 1314.8277 | 196.9924 | 6780.5769
6028 | 554.8604 | 4083.6541 | 2001.1776 | 1344.5077 | 194.1843 | 6933.6373
6029 | 642.7956 | 4095.2317 | 1981.1435 | 1455.808 | 192.2403 | 7507.6139
6030 | 748.9405 | 4114.6355 | 1961.1095 | 1719.2188 | 190.2963 | 8866.0251
6031 | 982.2036 | 4139.9797 | 2067.9577 | 1906.6485 | 200.6644 | 9832.6017
6032 | 1009.789 | 4166.6288 | 2240.9182 | 2001.7732 | 217.4476 | 10323.1604
6033 | 749.6745 | 4189.3484 | 2663.3025 | 2029.3756 | 258.4337 | 10465.5066
6034 | 590.322 | 4204.8472 | 3243.3768 | 2075.083 | 314.7212 | 10701.2196
6035 | 509.6159 | 4212.4598 | 3625.693 | 2109.5119 | 351.8193 | 10878.7697
6036 | 445.958 | 4212.8371 | 3640.8521 | 2070.631 | 353.2902 | 10678.2606
6037 | 396.9257 | 4206.482 | 3521.5828 | 2026.7044 | 341.7169 | 10451.7312
6038 | 375.9445 | 4193.7898 | 3315.8333 | 1973.5771 | 321.752 | 10177.753
6039 | 348.6059 | 4176.2775 | 3102.9605 | 1940.6322 | 301.0959 | 10007.8559
6040 | 391.208 | 4157.1801 | 2995.1106 | 1901.0093 | 290.6307 | 9803.5203
6041 | 434.1377 | 4140.2933 | 2891.4679 | 1892.9957 | 280.5737 | 9762.1939
6042 | 477.742 | 4127.9667 | 2793.5905 | 1883.0528 | 271.0762 | 9710.9187
6043 | 583.7815 | 4120.1153 | 2731.2846 | 1886.7628 | 265.0303 | 9730.0512
6044 | 717.4244 | 4115.0824 | 2780.2122 | 1862.722 | 269.778 | 9606.0723
6045 | 724.7096 | 4111.7192 | 2734.5791 | 1739.698 | 265.35 | 8971.6368
6046 | 708.5219 | 4111.1123 | 2600.2843 | 1622.0165 | 252.3187 | 8364.7523
6047 | 699.2487 | 4116.1446 | 2389.8156 | 1491.5725 | 231.8959 | 7692.0517
6048 | 636.6164 | 4128.5198 | 2159.2239 | 1362.3158 | 209.5204 | 7025.4735
6049 | 648.2899 | 4146.0832 | 2079.0877 | 1297.0196 | 201.7444 | 6688.7406
6050 | 662.3155 | 4163.9887 | 2018.9856 | 1246.5635 | 195.9124 | 6428.5379
6051 | 665.579 | 4178.9671 | 1990.0476 | 1230.2394 | 193.1043 | 6344.3546
6052 | 685.172 | 4192.1191 | 1985.5956 | 1233.2074 | 192.6723 | 6359.6607
6053 | 707.8009 | 4207.5779 | 1970.0135 | 1265.8555 | 191.1603 | 6528.0271
6054 | 767.2934 | 4228.6992 | 1941.0755 | 1341.5397 | 188.3523 | 6918.3312
6055 | 935.3594 | 4255.0868 | 1934.3975 | 1429.096 | 187.7043 | 7369.8595
6056 | 994.9079 | 4282.5995 | 1918.8154 | 1556.7203 | 186.1923 | 8028.0193
6057 | 870.5555 | 4306.0287 | 1974.4655 | 1658.523 | 191.5923 | 8553.0166
6058 | 746.4245 | 4322.0138 | 2094.6698 | 1717.5864 | 203.2564 | 8857.6068
6059 | 722.6853 | 4329.8676 | 2553.5605 | 1753.2025 | 247.7848 | 9041.2793
6060 | 690.1441 | 4330.2534 | 2787.3132 | 1705.8627 | 270.467 | 8797.148
6061 | 646.1532 | 4323.6856 | 2872.1239 | 1633.5917 | 278.6967 | 8424.4458
6062 | 613.4071 | 4310.5704 | 2889.9097 | 1581.3548 | 280.4225 | 8155.0595
6063 | 576.2264 | 4292.4748 | 2941.5307 | 1555.0879 | 285.4316 | 8019.601
6064 | 572.0712 | 4272.7415 | 2844.8331 | 1533.4215 | 276.0485 | 7907.8669
6065 | 546.1265 | 4255.2854 | 2774.7585 | 1539.6543 | 269.2488 | 7940.0096
6066 | 574.5302 | 4242.5012 | 2604.2911 | 1547.5195 | 252.7075 | 7980.5706
6067 | 671.5198 | 4234.1415 | 2509.1962 | 1546.3323 | 243.48 | 7974.4482
6068 | 760.7008 | 4227.9453 | 2540.3603 | 1564.4371 | 246.504 | 8067.815
6069 | 738.5525 | 4221.3673 | 2562.7539 | 1482.5201 | 248.6769 | 7645.3683
6070 | 660.1377 | 4213.2441 | 2461.9381 | 1393.4799 | 238.8943 | 7186.187
6071 | 612.1789 | 4204.3796 | 2258.103 | 1288.1156 | 219.1151 | 6642.8225
6072 | 580.4077 | 4196.6496 | 1976.6915 | 1202.0433 | 191.8083 | 6198.9472
6073 | 599.5333 | 4191.5076 | 1832.0013 | 1132.2951 | 177.7683 | 5839.2552
6074 | 645.1367 | 4189.4166 | 1785.2552 | 1099.6471 | 173.2323 | 5670.8888
6075 | 707.7702 | 4190.6687 | 1749.6391 | 1072.935 | 169.7763 | 5533.1344
6076 | 753.178 | 4196.479 | 1727.3791 | 1071.451 | 167.6163 | 5525.4814
6077 | 831.6497 | 4208.8787 | 1709.5711 | 1086.291 | 165.8883 | 5602.0116
6078 | 895.8469 | 4229.0072 | 1702.893 | 1120.4231 | 165.2403 | 5778.0311
6079 | 1059.6064 | 4255.1438 | 1700.667 | 1170.8793 | 165.0243 | 6038.2338
6080 | 1063.0494 | 4282.6071 | 1665.051 | 1280.6956 | 161.5683 | 6604.5574
6081 | 847.5848 | 4306.0287 | 1687.311 | 1377.1558 | 163.7283 | 7102.0037
6082 | 736.556 | 4322.0138 | 1747.4131 | 1460.2601 | 169.5603 | 7530.5729
6083 | 709.1613 | 4329.8676 | 1903.2334 | 1528.079 | 184.6803 | 7880.316
6084 | 697.2844 | 4330.2534 | 2063.5057 | 1529.1179 | 200.2324 | 7885.6731
6085 | 657.5105 | 4323.6856 | 2615.7995 | 1484.7461 | 253.8242 | 7656.8478
6086 | 639.5704 | 4310.5704 | 2852.446 | 1426.128 | 276.7872 | 7354.5534
6087 | 615.8755 | 4292.4748 | 2916.3769 | 1394.9639 | 282.9907 | 7193.84
6088 | 649.9952 | 4272.7415 | 2999.7185 | 1377.1558 | 291.0778 | 7102.0037
6089 | 677.3505 | 4255.2854 | 2996.3794 | 1411.2879 | 290.7538 | 7278.0232
6090 | 761.0133 | 4242.5012 | 2899.8822 | 1470.6481 | 281.3902 | 7584.1441
6091 | 830.0289 | 4234.1415 | 2795.2155 | 1507.5998 | 271.2338 | 7774.7043
6092 | 897.5592 | 4227.9453 | 2714.5673 | 1535.2023 | 263.4082 | 7917.0505
6093 | 896.3915 | 4221.3673 | 2537.6668 | 1463.2281 | 246.2426 | 7545.879
6094 | 858.8014 | 4213.2441 | 2338.5507 | 1387.5439 | 226.9214 | 7155.5749
6095 | 840.7205 | 4204.3796 | 2114.7038 | 1280.6956 | 205.2004 | 6604.5574
6096 | 825.9185 | 4196.6496 | 1956.6575 | 1210.9474 | 189.8643 | 6244.8654
6097 | 867.733 | 4191.5076 | 1934.3975 | 1173.8473 | 187.7043 | 6053.5398
6098 | 903.1914 | 4189.4166 | 1947.7535 | 1154.5552 | 189.0003 | 5954.0506
6099 | 917.9612 | 4190.6687 | 1941.0755 | 1154.5552 | 188.3523 | 5954.0506
6100 | 943.5324 | 4196.479 | 1925.4934 | 1200.5593 | 186.8403 | 6191.2942
6101 | 972.6777 | 4208.8787 | 1898.7814 | 1347.4757 | 184.2483 | 6948.9433
6102 | 1039.4224 | 4229.0072 | 1838.6793 | 1660.3038 | 178.4163 | 8562.2002
6103 | 1155.8043 | 4255.1438 | 1865.3913 | 1851.4435 | 181.0083 | 9547.9093
6104 | 1090.5971 | 4282.6071 | 2101.3478 | 1953.9882 | 203.9044 | 10076.7331
6105 | 837.0732 | 4306.0287 | 2567.2727 | 1982.9263 | 249.1154 | 10225.967
6106 | 620.6933 | 4322.0138 | 3038.0057 | 2037.2409 | 294.793 | 10506.0676
6107 | 510.4154 | 4329.8676 | 3347.6429 | 2086.213 | 324.8387 | 10758.6173
6108 | 416.2302 | 4330.2534 | 3383.1031 | 2078.1994 | 328.2795 | 10717.291
6109 | 341.9084 | 4323.6856 | 3304.9036 | 2053.7133 | 320.6915 | 10591.0161
6110 | 285.4677 | 4310.5704 | 3275.4536 | 2021.362 | 317.8338 | 10424.1803
6111 | 260.4608 | 4292.4748 | 3236.9437 | 1976.2483 | 314.097 | 10191.5284
6112 | 231.4415 | 4272.7415 | 3117.385 | 1928.1666 | 302.4956 | 9943.5705
6113 | 221.0117 | 4255.2854 | 2997.7818 | 1921.4885 | 290.8899 | 9909.1319
6114 | 232.525 | 4242.5012 | 2752.4984 | 1921.6369 | 267.0888 | 9909.8972
6115 | 282.1454 | 4234.1415 | 2663.4138 | 1919.1141 | 258.4445 | 9896.8871
6116 | 403.149 | 4227.9453 | 2761.0463 | 1928.0182 | 267.9182 | 9942.8052
6117 | 466.5778 | 4221.3673 | 2766.9897 | 1805.7362 | 268.495 | 9312.1963
6118 | 506.1409 | 4213.2441 | 2458.5101 | 1659.4134 | 238.5616 | 8557.6084
6119 | 552.6978 | 4204.3796 | 2143.6418 | 1500.4766 | 208.0084 | 7737.9698
6120 | 584.4875 | 4196.6496 | 2012.3076 | 1383.0918 | 195.2643 | 7132.6158
6121 | 659.797 | 4191.5076 | 1958.8835 | 1323.7317 | 190.0803 | 6826.495
6122 | 735.0491 | 4189.4166 | 1938.8495 | 1291.0836 | 188.1363 | 6658.1285
6123 | 794.611 | 4190.6687 | 1921.0414 | 1292.5676 | 186.4083 | 6665.7815
6124 | 847.155 | 4196.479 | 1903.2334 | 1326.6997 | 184.6803 | 6841.801
6125 | 921.2866 | 4208.8787 | 1905.4594 | 1443.936 | 184.8963 | 7446.3897
6126 | 1002.5497 | 4229.0072 | 1894.3294 | 1739.1044 | 183.8163 | 8968.5756
6127 | 1160.7042 | 4255.1438 | 1938.8495 | 1913.4749 | 188.1363 | 9867.8056
6128 | 1165.2182 | 4282.6071 | 2090.2177 | 1995.5403 | 202.8244 | 10291.0177
6129 | 900.364 | 4306.0287 | 2449.6951 | 2027.0012 | 237.7063 | 10453.2618
6130 | 683.3523 | 4322.0138 | 2955.5323 | 2068.7018 | 286.7902 | 10668.3117
6131 | 555.1738 | 4329.8676 | 3341.1429 | 2119.0095 | 324.2079 | 10927.7491
6132 | 457.4516 | 4330.2534 | 3447.5459 | 2094.6718 | 334.5328 | 10802.2395
6133 | 389.5948 | 4323.6856 | 3339.6515 | 2052.6745 | 324.0632 | 10585.659
6134 | 326.1959 | 4310.5704 | 3272.2259 | 2018.9876 | 317.5206 | 10411.9354
6135 | 295.7788 | 4292.4748 | 3133.1674 | 1988.8623 | 304.027 | 10256.5791
6136 | 289.5681 | 4272.7415 | 3025.9408 | 1937.5158 | 293.6223 | 9991.7846
6137 | 259.9021 | 4255.2854 | 2967.9756 | 1925.6438 | 287.9976 | 9930.5604
6138 | 270.2022 | 4242.5012 | 2883.6323 | 1915.4041 | 279.8134 | 9877.7546
6139 | 344.6444 | 4234.1415 | 2855.6292 | 1919.5593 | 277.0961 | 9899.183
6140 | 484.7575 | 4227.9453 | 2922.8991 | 1913.6233 | 283.6236 | 9868.5709
6141 | 530.4086 | 4221.3673 | 2651.6159 | 1783.3278 | 257.2997 | 9196.6357
6142 | 530.036 | 4213.2441 | 2604.0462 | 1615.3385 | 252.6837 | 8330.3137
6143 | 531.7381 | 4204.3796 | 2358.429 | 1449.872 | 228.8502 | 7477.0018
6144 | 497.1673 | 4196.6496 | 2197.0659 | 1357.8638 | 213.1924 | 7002.5145
6145 | 520.6465 | 4191.5076 | 2163.6759 | 1297.0196 | 209.9524 | 6688.7406
6146 | 520.9921 | 4189.4166 | 2174.8059 | 1261.4035 | 211.0324 | 6505.0681
6147 | 513.961 | 4190.6687 | 2177.0319 | 1276.2435 | 211.2484 | 6581.5983
6148 | 505.2289 | 4196.479 | 2145.8678 | 1308.8916 | 208.2244 | 6749.9648
6149 | 514.3018 | 4208.8787 | 2134.7378 | 1438 | 207.1444 | 7415.7776
6150 | 545.4425 | 4229.0072 | 2114.7038 | 1736.4332 | 205.2004 | 8954.8002
6151 | 697.2093 | 4255.1438 | 2150.3199 | 1914.6621 | 208.6564 | 9873.928
6152 | 723.4353 | 4282.6071 | 2370.7388 | 1987.0815 | 230.0447 | 10247.3955
6153 | 574.1742 | 4306.0287 | 2700.2096 | 2005.038 | 262.0149 | 10339.997
6154 | 492.2259 | 4322.0138 | 3168.2492 | 2043.7705 | 307.4312 | 10539.7409
6155 | 405.1465 | 4329.8676 | 3502.2834 | 2083.5418 | 339.8442 | 10744.8419
6156 | 325.8939 | 4330.2534 | 3536.4971 | 2052.5261 | 343.1641 | 10584.8937
6157 | 277.9286 | 4323.6856 | 3501.2372 | 2036.0537 | 339.7427 | 10499.9452
6158 | 236.4964 | 4310.5704 | 3281.7754 | 1995.8371 | 318.4472 | 10292.5483
6159 | 200.549 | 4292.4748 | 3137.1297 | 1961.1115 | 304.4115 | 10113.4676
6160 | 182.2979 | 4272.7415 | 2986.3847 | 1894.4797 | 289.784 | 9769.847
6161 | 193.5819 | 4255.279 | 2824.8436 | 1882.6076 | 274.1088 | 9708.6228
6162 | 200.7436 | 4242.453 | 2783.5512 | 1887.208 | 270.102 | 9732.3472
6163 | 262.5117 | 4233.8814 | 2863.9545 | 1907.5389 | 277.9039 | 9837.1935
6164 | 303.8121 | 4226.8471 | 3062.1801 | 1918.0753 | 297.1388 | 9891.53
6165 | 303.8467 | 4217.6872 | 2963.8798 | 1792.0834 | 287.6002 | 9241.7885
6166 | 263.6003 | 4203.3705 | 2691.2388 | 1636.8566 | 261.1445 | 8441.2825
6167 | 253.4651 | 4182.9347 | 2407.2452 | 1466.1961 | 233.5871 | 7561.185
6168 | 236.9863 | 4158.368 | 2254.8975 | 1359.3478 | 218.8041 | 7010.1675
6169 | 274.0029 | 4134.1443 | 2273.1285 | 1295.5356 | 220.5731 | 6681.0876
6170 | 333.998 | 4115.2001 | 2254.2297 | 1262.8875 | 218.7393 | 6512.7211
6171 | 419.0742 | 4104.8246 | 2233.283 | 1267.3395 | 216.7067 | 6535.6802
6172 | 500.7063 | 4104.2961 | 2203.7439 | 1302.9556 | 213.8404 | 6719.3527
6173 | 585.2302 | 4113.8157 | 2190.3879 | 1433.548 | 212.5444 | 7392.8186
6174 | 684.9842 | 4132.6152 | 2168.1279 | 1719.9608 | 210.3844 | 8869.8517
6175 | 886.7524 | 4157.8878 | 2154.7719 | 1877.562 | 209.0884 | 9682.6025
6176 | 880.5964 | 4184.6066 | 2192.6139 | 1952.5042 | 212.7604 | 10069.0801
6177 | 659.083 | 4207.407 | 2484.3317 | 1976.0999 | 241.0672 | 10190.7631
6178 | 503.9441 | 4222.9631 | 2904.1561 | 2019.136 | 281.8049 | 10412.7007
6179 | 395.3672 | 4230.6035 | 3282.7549 | 2068.2565 | 318.5423 | 10666.0158
6180 | 343.6733 | 4230.9828 | 3494.0694 | 2058.4621 | 339.0472 | 10615.5058
6181 | 262.7396 | 4224.6065 | 3560.716 | 2038.4281 | 345.5142 | 10512.19
6182 | 226.2655 | 4211.8717 | 3412.1302 | 1997.1728 | 331.0962 | 10299.436
6183 | 193.6384 | 4194.3005 | 3423.8613 | 1960.0726 | 332.2345 | 10108.1105
6184 | 174.4371 | 4175.1388 | 3345.7508 | 1916.4429 | 324.6551 | 9883.1117
6185 | 157.4061 | 4158.1864 | 3279.3713 | 1891.3633 | 318.2139 | 9753.7756
6186 | 152.9514 | 4145.7603 | 3083.1046 | 1884.3884 | 299.1692 | 9717.8064
6187 | 212.5706 | 4137.5896 | 2858.1446 | 1913.6233 | 277.3402 | 9868.5709
6188 | 269.5862 | 4131.3846 | 2976.6793 | 1938.1094 | 288.8422 | 9994.8458
6189 | 254.0001 | 4124.4581 | 2870.8106 | 1809.5946 | 278.5692 | 9332.0941
6190 | 255.0698 | 4115.3377 | 2590.5789 | 1659.5618 | 251.3769 | 8558.3737
6191 | 294.1073 | 4104.4954 | 2243.3 | 1488.3077 | 217.6787 | 7675.215
6192 | 315.5717 | 4093.7987 | 2121.3818 | 1366.7678 | 205.8484 | 7048.4326
6193 | 421.8342 | 4085.232 | 2050.1497 | 1308.8916 | 198.9364 | 6749.9648
6194 | 487.4752 | 4080.071 | 2036.7936 | 1280.6956 | 197.6404 | 6604.5574
6195 | 553.2822 | 4079.1476 | 2030.1156 | 1289.5996 | 196.9924 | 6650.4755
6196 | 620.3137 | 4083.6541 | 2001.1776 | 1326.6997 | 194.1843 | 6841.801
6197 | 686.3018 | 4095.2317 | 1981.1435 | 1451.356 | 192.2403 | 7484.6548
6198 | 774.842 | 4114.6355 | 1961.1095 | 1751.7185 | 190.2963 | 9033.6263
6199 | 976.6587 | 4139.9797 | 2067.9577 | 1911.2489 | 200.6644 | 9856.3261
6200 | 979.856 | 4166.6288 | 2240.9182 | 1968.5315 | 217.4476 | 10151.7327
6201 | 751.5276 | 4189.3484 | 2663.3025 | 1994.7983 | 258.4337 | 10287.1912
6202 | 559.9321 | 4204.8472 | 3243.3768 | 2033.8277 | 314.7212 | 10488.4657
6203 | 454.3722 | 4212.4598 | 3625.693 | 2063.8045 | 351.8193 | 10643.0567
6204 | 371.3216 | 4212.8371 | 3640.8521 | 2038.7249 | 353.2902 | 10513.7206
6205 | 305.6928 | 4206.482 | 3521.5828 | 1982.7779 | 341.7169 | 10225.2017
6206 | 253.4727 | 4193.7898 | 3315.8333 | 1929.6506 | 321.752 | 9951.2236
6207 | 220.2851 | 4176.2775 | 3102.9605 | 1913.1781 | 301.0959 | 9866.275
6208 | 192.4518 | 4157.1801 | 2995.1106 | 1875.7812 | 290.6307 | 9673.4189
6209 | 178.7377 | 4140.2933 | 2891.4679 | 1869.8452 | 280.5737 | 9642.8068
6210 | 169.4196 | 4127.9667 | 2793.5905 | 1862.8704 | 271.0762 | 9606.8376
6211 | 241.8369 | 4120.1153 | 2731.2846 | 1886.466 | 265.0303 | 9728.5206
6212 | 292.7145 | 4115.0824 | 2780.2122 | 1862.1284 | 269.778 | 9603.0111
6213 | 270.5991 | 4111.7192 | 2734.5791 | 1730.2004 | 265.35 | 8922.6575
6214 | 282.1931 | 4111.1123 | 2600.2843 | 1600.2016 | 252.3187 | 8252.2528
6215 | 327.2145 | 4116.1446 | 2389.8156 | 1445.42 | 231.8959 | 7454.0427
6216 | 358.5681 | 4128.5198 | 2159.2239 | 1319.2797 | 209.5204 | 6803.5359
6217 | 455.2628 | 4146.0832 | 2079.0877 | 1256.9515 | 201.7444 | 6482.109
6218 | 556.1018 | 4163.9887 | 2018.9856 | 1218.3674 | 195.9124 | 6283.1305
6219 | 657.5672 | 4178.9671 | 1990.0476 | 1213.9154 | 193.1043 | 6260.1714
6220 | 746.2393 | 4192.1191 | 1985.5956 | 1210.9474 | 192.6723 | 6244.8654
6221 | 855.4457 | 4207.5779 | 1970.0135 | 1234.6914 | 191.1603 | 6367.3137
6222 | 959.3604 | 4228.6992 | 1941.0755 | 1317.7957 | 188.3523 | 6795.8829
6223 | 1200.1132 | 4255.0868 | 1934.3975 | 1406.8359 | 187.7043 | 7255.0642
6224 | 1183.9716 | 4282.5995 | 1918.8154 | 1550.3391 | 186.1923 | 7995.1113
6225 | 987.1928 | 4306.0287 | 1974.4655 | 1641.9022 | 191.5923 | 8467.3027
6226 | 763.0225 | 4322.0138 | 2094.6698 | 1692.5067 | 203.2564 | 8728.2708
6227 | 653.3406 | 4329.8676 | 2553.5605 | 1735.5428 | 247.7848 | 8950.2084
6228 | 574.2694 | 4330.2534 | 2787.3132 | 1697.2555 | 270.467 | 8752.7604
6229 | 504.1418 | 4323.6856 | 2872.1239 | 1622.7585 | 278.6967 | 8368.5788
6230 | 444.1542 | 4310.5704 | 2889.9097 | 1586.994 | 280.4225 | 8184.141
6231 | 411.4468 | 4292.4748 | 2941.5307 | 1560.4303 | 285.4316 | 8047.1519
6232 | 383.9861 | 4272.7415 | 2844.8331 | 1545.7387 | 276.0485 | 7971.387
6233 | 364.3401 | 4255.2854 | 2774.7585 | 1561.1723 | 269.2488 | 8050.9784
6234 | 391.4306 | 4242.5012 | 2604.2911 | 1586.4004 | 252.7075 | 8181.0797
6235 | 498.4813 | 4234.1415 | 2509.1962 | 1628.6945 | 243.48 | 8399.1908
6236 | 676.055 | 4227.9453 | 2540.3603 | 1586.994 | 246.504 | 8184.141
6237 | 739.8141 | 4221.3673 | 2562.7539 | 1479.5521 | 248.6769 | 7630.0622
6238 | 759.2454 | 4213.2441 | 2461.9381 | 1391.9959 | 238.8943 | 7178.534
6239 | 800.421 | 4204.3796 | 2258.103 | 1271.7915 | 219.1151 | 6558.6392
6240 | 751.5732 | 4196.6496 | 1976.6915 | 1179.7833 | 191.8083 | 6084.1519
6241 | 767.0377 | 4191.5076 | 1832.0013 | 1114.4871 | 177.7683 | 5747.419
6242 | 759.3897 | 4189.4166 | 1785.2552 | 1083.323 | 173.2323 | 5586.7055
6243 | 730.6704 | 4190.6687 | 1749.6391 | 1064.031 | 169.7763 | 5487.2163
6244 | 708.8824 | 4196.479 | 1727.3791 | 1061.0629 | 167.6163 | 5471.9102
6245 | 706.3048 | 4208.8787 | 1709.5711 | 1075.903 | 165.8883 | 5548.4404
6246 | 739.8858 | 4229.0072 | 1702.893 | 1108.5511 | 165.2403 | 5716.8069
6247 | 873.2063 | 4255.1438 | 1700.667 | 1157.5232 | 165.0243 | 5969.3566
6248 | 928.3503 | 4282.6071 | 1665.051 | 1270.3075 | 161.5683 | 6550.9862
6249 | 787.1139 | 4306.0287 | 1687.311 | 1375.6718 | 163.7283 | 7094.3507
6250 | 643.1456 | 4322.0138 | 1747.4131 | 1460.2601 | 169.5603 | 7530.5729
6251 | 563.8549 | 4329.8676 | 1903.2334 | 1540.9899 | 184.6803 | 7946.8973
6252 | 486.4279 | 4330.2534 | 2063.5057 | 1531.6407 | 200.2324 | 7898.6833
6253 | 416.3149 | 4323.6856 | 2615.7995 | 1464.7121 | 253.8242 | 7553.532
6254 | 357.0841 | 4310.5704 | 2852.446 | 1406.8359 | 276.7872 | 7255.0642
6255 | 322.7573 | 4292.4748 | 2916.3769 | 1381.6078 | 282.9907 | 7124.9628
6256 | 292.2642 | 4272.7415 | 2999.7185 | 1377.1558 | 291.0778 | 7102.0037
6257 | 268.4998 | 4255.2854 | 2996.3794 | 1408.3199 | 290.7538 | 7262.7172
6258 | 287.9279 | 4242.5012 | 2899.8822 | 1460.2601 | 281.3902 | 7530.5729
6259 | 346.5716 | 4234.1415 | 2795.2155 | 1508.3418 | 271.2338 | 7778.5308
6260 | 413.7895 | 4227.9453 | 2714.5673 | 1518.8782 | 263.4082 | 7832.8673
6261 | 408.8184 | 4221.3673 | 2537.6668 | 1442.452 | 246.2426 | 7438.7367
6262 | 376.9221 | 4213.2441 | 2338.5507 | 1384.5758 | 226.9214 | 7140.2688
6263 | 376.7675 | 4204.3796 | 2114.7038 | 1279.2116 | 205.2004 | 6596.9043
6264 | 355.8261 | 4196.6496 | 1956.6575 | 1207.9794 | 189.8643 | 6229.5593
6265 | 387.647 | 4191.5076 | 1934.3975 | 1156.0392 | 187.7043 | 5961.7036
6266 | 444.7031 | 4189.4166 | 1947.7535 | 1138.2312 | 189.0003 | 5869.8673
6267 | 496.2861 | 4190.6687 | 1941.0755 | 1147.1352 | 188.3523 | 5915.7854
6268 | 547.9225 | 4196.479 | 1925.4934 | 1193.1393 | 186.8403 | 6153.0291
6269 | 629.9889 | 4208.8787 | 1898.7814 | 1344.5077 | 184.2483 | 6933.6373
6270 | 698.8568 | 4229.0072 | 1838.6793 | 1681.9703 | 178.4163 | 8673.9343
6271 | 870.8008 | 4255.1438 | 1865.3913 | 1870.2904 | 181.0083 | 9645.1027
6272 | 951.6869 | 4282.6071 | 2101.3478 | 1969.1251 | 203.9044 | 10154.7939
6273 | 722.0088 | 4306.0287 | 2567.2727 | 1996.876 | 249.1154 | 10297.9054
6274 | 538.4853 | 4322.0138 | 3038.0057 | 2041.2477 | 294.793 | 10526.7308
6275 | 482.8444 | 4329.8676 | 3347.6429 | 2081.9094 | 324.8387 | 10736.4235
6276 | 445.1168 | 4330.2534 | 3383.1031 | 2052.3777 | 328.2795 | 10584.1284
6277 | 402.7765 | 4323.6856 | 3304.9036 | 2026.7044 | 320.6915 | 10451.7312
6278 | 367.0002 | 4310.5704 | 3275.4536 | 1989.4559 | 317.8338 | 10259.6403
6279 | 353.1838 | 4292.4748 | 3236.9437 | 1960.6663 | 314.097 | 10111.1717
6280 | 327.3172 | 4272.7415 | 3117.385 | 1904.2741 | 302.4956 | 9820.3569
6281 | 338.0503 | 4255.2854 | 2997.7818 | 1895.9637 | 290.8899 | 9777.5
6282 | 336.5861 | 4242.5012 | 2752.4984 | 1898.7833 | 267.0888 | 9792.0407
6283 | 378.0187 | 4234.1415 | 2663.4138 | 1935.4382 | 258.4445 | 9981.0703
6284 | 482.5636 | 4227.9453 | 2761.0463 | 1923.7145 | 267.9182 | 9920.6115
6285 | 533.4891 | 4221.3673 | 2766.9897 | 1779.7661 | 268.495 | 9178.2684
6286 | 550.3887 | 4213.2441 | 2458.5101 | 1626.7653 | 238.5616 | 8389.2419
6287 | 583.0735 | 4204.3796 | 2143.6418 | 1455.808 | 208.0084 | 7507.6139
6288 | 584.0608 | 4196.6496 | 2012.3076 | 1344.5077 | 195.2643 | 6933.6373
6289 | 643.6925 | 4191.5076 | 1958.8835 | 1288.1156 | 190.0803 | 6642.8225
6290 | 690.6637 | 4189.4166 | 1938.8495 | 1258.4355 | 188.1363 | 6489.762
6291 | 726.8444 | 4190.6687 | 1921.0414 | 1268.8235 | 186.4083 | 6543.3332
6292 | 769.3959 | 4196.479 | 1903.2334 | 1313.3437 | 184.6803 | 6772.9238
6293 | 816.4143 | 4208.8787 | 1905.4594 | 1435.032 | 184.8963 | 7400.4716
6294 | 906.9517 | 4229.0072 | 1894.3294 | 1728.1228 | 183.8163 | 8911.9433
6295 | 1057.8158 | 4255.1438 | 1938.8495 | 1911.5457 | 188.1363 | 9857.8567
6296 | 1130.4159 | 4282.6071 | 2090.2177 | 1985.7459 | 202.8244 | 10240.5078
6297 | 898.4304 | 4306.0287 | 2449.6951 | 2005.1864 | 237.7063 | 10340.7623
6298 | 657.6127 | 4322.0138 | 2955.5323 | 2057.7201 | 286.7902 | 10611.6793
6299 | 523.3296 | 4329.8676 | 3341.1429 | 2088.5874 | 324.2079 | 10770.8621
6300 | 418.3446 | 4330.2534 | 3447.5459 | 2061.8753 | 334.5328 | 10633.1078
6301 | 342.9044 | 4323.6856 | 3339.6515 | 2039.7637 | 324.0632 | 10519.0777
6302 | 287.505 | 4310.5704 | 3272.2259 | 2004.5928 | 317.5206 | 10337.7011
6303 | 250.5513 | 4292.4748 | 3133.1674 | 1980.8487 | 304.027 | 10215.2528
6304 | 238.2307 | 4272.7415 | 3025.9408 | 1931.4314 | 293.6223 | 9960.4072
6305 | 234.2941 | 4255.2854 | 2967.9756 | 1913.1781 | 287.9976 | 9866.275
6306 | 269.9995 | 4242.5012 | 2883.6323 | 1911.9909 | 279.8134 | 9860.1526
6307 | 329.3985 | 4234.1415 | 2855.6292 | 1966.0087 | 277.0961 | 10138.7226
6308 | 469.7266 | 4227.9453 | 2922.8991 | 1944.4906 | 283.6236 | 10027.7538
6309 | 512.8596 | 4221.3673 | 2651.6159 | 1792.8254 | 257.2997 | 9245.615
6310 | 516.0724 | 4213.2441 | 2604.0462 | 1639.5278 | 252.6837 | 8455.0579
6311 | 524.115 | 4204.3796 | 2358.429 | 1470.6481 | 228.8502 | 7584.1441
6312 | 492.2597 | 4196.6496 | 2197.0659 | 1344.5077 | 213.1924 | 6933.6373
6313 | 511.7585 | 4191.5076 | 2163.6759 | 1291.0836 | 209.9524 | 6658.1285
6314 | 538.8257 | 4189.4166 | 2174.8059 | 1259.9195 | 211.0324 | 6497.4151
6315 | 559.5733 | 4190.6687 | 2177.0319 | 1267.3395 | 211.2484 | 6535.6802
6316 | 577.4796 | 4196.479 | 2145.8678 | 1311.8596 | 208.2244 | 6765.2708
6317 | 624.6968 | 4208.8787 | 2134.7378 | 1439.484 | 207.1444 | 7423.4306
6318 | 687.6805 | 4229.0072 | 2114.7038 | 1736.5816 | 205.2004 | 8955.5655
6319 | 865.2404 | 4255.1438 | 2150.3199 | 1896.7057 | 208.6564 | 9781.3265
6320 | 883.6759 | 4282.6071 | 2370.7388 | 1971.3511 | 230.0447 | 10166.2735
6321 | 622.929 | 4306.0287 | 2700.2096 | 1993.3143 | 262.0149 | 10279.5382
6322 | 431.3048 | 4322.0138 | 3168.2492 | 2037.2409 | 307.4312 | 10506.0676
6323 | 332.5065 | 4329.8676 | 3502.2834 | 2082.9482 | 339.8442 | 10741.7807
6324 | 265.5101 | 4330.2534 | 3536.4971 | 2062.9141 | 343.1641 | 10638.4649
6325 | 240.3071 | 4323.6856 | 3501.2372 | 2040.5057 | 339.7427 | 10522.9043
6326 | 219.8841 | 4310.5704 | 3281.7754 | 2006.2252 | 318.4472 | 10346.1195
6327 | 215.1833 | 4292.4748 | 3137.1297 | 1968.2347 | 304.4115 | 10150.2021
6328 | 210.4899 | 4272.7415 | 2986.3847 | 1912.8813 | 289.784 | 9864.7444
6329 | 249.8007 | 4255.279 | 2824.8436 | 1901.4545 | 274.1088 | 9805.8162
6330 | 309.5147 | 4242.453 | 2783.5512 | 1899.8221 | 270.102 | 9797.3978
6331 | 402.2915 | 4233.8814 | 2863.9545 | 1948.7942 | 277.9039 | 10049.9475
6332 | 490.4595 | 4226.8471 | 3062.1801 | 1922.3789 | 297.1388 | 9913.7238
6333 | 516.5007 | 4217.6872 | 2963.8798 | 1779.0241 | 287.6002 | 9174.4419
6334 | 515.8182 | 4203.3705 | 2691.2388 | 1614.8933 | 261.1445 | 8328.0178
6335 | 514.3995 | 4182.9347 | 2407.2452 | 1457.2921 | 233.5871 | 7515.2669
6336 | 471.5089 | 4158.368 | 2254.8975 | 1356.3798 | 218.8041 | 6994.8614
6337 | 496.8456 | 4134.1443 | 2273.1285 | 1294.0516 | 220.5731 | 6673.4346
6338 | 534.832 | 4115.2001 | 2254.2297 | 1259.9195 | 218.7393 | 6497.4151
6339 | 575.1194 | 4104.8246 | 2233.283 | 1268.8235 | 216.7067 | 6543.3332
6340 | 629.7247 | 4104.2961 | 2203.7439 | 1308.8916 | 213.8404 | 6749.9648
6341 | 684.4815 | 4113.8157 | 2190.3879 | 1423.16 | 212.5444 | 7339.2474
6342 | 777.2549 | 4132.6152 | 2168.1279 | 1720.5544 | 210.3844 | 8872.9129
6343 | 977.5645 | 4157.8878 | 2154.7719 | 1905.3129 | 209.0884 | 9825.714
6344 | 1034.9563 | 4184.6066 | 2192.6139 | 1970.3123 | 212.7604 | 10160.9163
6345 | 817.8198 | 4207.407 | 2484.3317 | 1992.8691 | 241.0672 | 10277.2423
6346 | 624.6789 | 4222.9631 | 2904.1561 | 2021.0652 | 281.8049 | 10422.6497
6347 | 526.9119 | 4230.6035 | 3282.7549 | 2077.4574 | 318.5423 | 10713.4645
6348 | 457.6477 | 4230.9828 | 3494.0694 | 2073.4506 | 339.0472 | 10692.8013
6349 | 402.6737 | 4224.6065 | 3560.716 | 2045.6997 | 345.5142 | 10549.6898
6350 | 347.1059 | 4211.8717 | 3412.1302 | 2006.3736 | 331.0962 | 10346.8848
6351 | 330.547 | 4194.3005 | 3423.8613 | 1973.1319 | 332.2345 | 10175.4571
6352 | 273.5801 | 4175.1388 | 3345.7508 | 1925.4954 | 324.6551 | 9929.7951
6353 | 262.7723 | 4158.1864 | 3279.3713 | 1908.2809 | 318.2139 | 9841.0201
6354 | 248.6273 | 4145.7603 | 3083.1046 | 1894.9249 | 299.1692 | 9772.1429
6355 | 322.2445 | 4137.5896 | 2858.1446 | 1955.4722 | 277.3402 | 10084.3861
6356 | 426.0627 | 4131.3846 | 2976.6793 | 1930.3926 | 288.8422 | 9955.0501
6357 | 443.7867 | 4124.4581 | 2870.8106 | 1786.741 | 278.5692 | 9214.2376
6358 | 450.4326 | 4115.3377 | 2590.5789 | 1639.6762 | 251.3769 | 8455.8232
6359 | 454.9221 | 4104.4954 | 2243.3 | 1460.2601 | 217.6787 | 7530.5729
6360 | 434.6279 | 4093.7987 | 2121.3818 | 1359.3478 | 205.8484 | 7010.1675
6361 | 456.3716 | 4085.232 | 2050.1497 | 1308.8916 | 198.9364 | 6749.9648
6362 | 481.597 | 4080.071 | 2036.7936 | 1276.2435 | 197.6404 | 6581.5983
6363 | 490.1082 | 4079.1476 | 2030.1156 | 1283.6636 | 196.9924 | 6619.8634
6364 | 497.3364 | 4083.6541 | 2001.1776 | 1326.6997 | 194.1843 | 6841.801
6365 | 524.4168 | 4095.2317 | 1981.1435 | 1446.904 | 192.2403 | 7461.6957
6366 | 579.3661 | 4114.6355 | 1961.1095 | 1749.1957 | 190.2963 | 9020.6162
6367 | 746.7047 | 4139.9797 | 2067.9577 | 1913.1781 | 200.6644 | 9866.275
6368 | 832.8844 | 4166.6288 | 2240.9182 | 1978.9195 | 217.4476 | 10205.3039
6369 | 685.3278 | 4189.3484 | 2663.3025 | 1988.5655 | 258.4337 | 10255.0485
6370 | 568.6631 | 4204.8472 | 3243.3768 | 2035.4601 | 314.7212 | 10496.884
6371 | 504.7614 | 4212.4598 | 3625.693 | 2064.3981 | 351.8193 | 10646.1179
6372 | 444.9494 | 4212.8371 | 3640.8521 | 2035.9053 | 353.2902 | 10499.1799
6373 | 406.9604 | 4206.482 | 3521.5828 | 1986.9331 | 341.7169 | 10246.6302
6374 | 369.4525 | 4193.7898 | 3315.8333 | 1927.4246 | 321.752 | 9939.744
6375 | 347.9585 | 4176.2775 | 3102.9605 | 1878.0072 | 301.0959 | 9684.8984
6376 | 326.5447 | 4157.1801 | 2995.1106 | 1841.6491 | 290.6307 | 9497.3994
6377 | 322.312 | 4140.2933 | 2891.4679 | 1830.6675 | 280.5737 | 9440.767
6378 | 355.8425 | 4127.9667 | 2793.5905 | 1825.1767 | 271.0762 | 9412.4509
6379 | 451.459 | 4120.1153 | 2731.2846 | 1881.1236 | 265.0303 | 9700.9698
6380 | 540.4347 | 4115.0824 | 2780.2122 | 1849.2175 | 269.778 | 9536.4298
6381 | 496.7293 | 4111.7192 | 2734.5791 | 1721.7416 | 265.35 | 8879.0353
6382 | 435.6577 | 4111.1123 | 2600.2843 | 1595.4528 | 252.3187 | 8227.7632
6383 | 419.2787 | 4116.1446 | 2389.8156 | 1443.936 | 231.8959 | 7446.3897
6384 | 386.1345 | 4128.5198 | 2159.2239 | 1313.3437 | 209.5204 | 6772.9238
6385 | 384.2302 | 4146.0832 | 2079.0877 | 1249.5315 | 201.7444 | 6443.8439
6386 | 384.6017 | 4163.9887 | 2018.9856 | 1212.4314 | 195.9124 | 6252.5184
6387 | 390.5214 | 4178.9671 | 1990.0476 | 1202.0433 | 193.1043 | 6198.9472
6388 | 400.4815 | 4192.1191 | 1985.5956 | 1210.9474 | 192.6723 | 6244.8654
6389 | 429.2714 | 4207.5779 | 1970.0135 | 1243.5955 | 191.1603 | 6413.2318
6390 | 473.2319 | 4228.6992 | 1941.0755 | 1340.0557 | 188.3523 | 6910.6782
6391 | 631.8368 | 4255.0868 | 1934.3975 | 1429.096 | 187.7043 | 7369.8595
6392 | 707.1782 | 4282.5995 | 1918.8154 | 1540.2479 | 186.1923 | 7943.0708
6393 | 581.5198 | 4306.0287 | 1974.4655 | 1624.3909 | 191.5923 | 8376.9971
6394 | 477.9472 | 4322.0138 | 2094.6698 | 1678.5571 | 203.2564 | 8656.3324
6395 | 450.2417 | 4329.8676 | 2553.5605 | 1709.1276 | 247.7848 | 8813.9846
6396 | 436.3684 | 4330.2534 | 2787.3132 | 1675.1439 | 270.467 | 8638.7304
6397 | 423.6168 | 4323.6856 | 2872.1239 | 1605.8409 | 278.6967 | 8281.3343
6398 | 411.1409 | 4310.5704 | 2889.9097 | 1551.6747 | 280.4225 | 8001.999
6399 | 353.5725 | 4292.4748 | 2941.5307 | 1518.5814 | 285.4316 | 7831.3367
6400 | 280.482 | 4272.7415 | 2844.8331 | 1501.6638 | 276.0485 | 7744.0922
6401 | 228.916 | 4255.2854 | 2774.7585 | 1521.9946 | 269.2488 | 7848.9386
6402 | 200.9847 | 4242.5012 | 2604.2911 | 1542.6223 | 252.7075 | 7955.3156
6403 | 254.6315 | 4234.1415 | 2509.1962 | 1599.3112 | 243.48 | 8247.661
6404 | 297.0727 | 4227.9453 | 2540.3603 | 1566.0696 | 246.504 | 8076.2334
6405 | 248.873 | 4221.3673 | 2562.7539 | 1466.1961 | 248.6769 | 7561.185
6406 | 184.1445 | 4213.2441 | 2461.9381 | 1394.9639 | 238.8943 | 7193.84
6407 | 176.1012 | 4204.3796 | 2258.103 | 1265.8555 | 219.1151 | 6528.0271
6408 | 166.6282 | 4196.6496 | 1976.6915 | 1157.5232 | 191.8083 | 5969.3566
6409 | 193.9941 | 4191.5076 | 1832.0013 | 1092.227 | 177.7683 | 5632.6237
6410 | 218.6936 | 4189.4166 | 1785.2552 | 1061.0629 | 173.2323 | 5471.9102
6411 | 260.0843 | 4190.6687 | 1749.6391 | 1049.1909 | 169.7763 | 5410.686
6412 | 304.3981 | 4196.479 | 1727.3791 | 1064.031 | 167.6163 | 5487.2163
6413 | 368.4357 | 4208.8787 | 1709.5711 | 1078.871 | 165.8883 | 5563.7465
6414 | 448.3933 | 4229.0072 | 1702.893 | 1121.9071 | 165.2403 | 5785.6841
6415 | 658.9768 | 4255.1438 | 1700.667 | 1178.2993 | 165.0243 | 6076.4989
6416 | 742.7976 | 4282.6071 | 1665.051 | 1294.0516 | 161.5683 | 6673.4346
6417 | 596.3869 | 4306.0287 | 1687.311 | 1387.5439 | 163.7283 | 7155.5749
6418 | 437.0152 | 4322.0138 | 1747.4131 | 1467.6801 | 169.5603 | 7568.838
6419 | 375.2981 | 4329.8676 | 1903.2334 | 1532.5311 | 184.6803 | 7903.2751
6420 | 316.0988 | 4330.2534 | 2063.5057 | 1507.4514 | 200.2324 | 7773.939
6421 | 284.9155 | 4323.6856 | 2615.7995 | 1451.356 | 253.8242 | 7484.6548
6422 | 256.08 | 4310.5704 | 2852.446 | 1403.8679 | 276.7872 | 7239.7581
6423 | 227.2896 | 4292.4748 | 2916.3769 | 1369.7358 | 282.9907 | 7063.7386
6424 | 231.122 | 4272.7415 | 2999.7185 | 1357.8638 | 291.0778 | 7002.5145
6425 | 214.3761 | 4255.2854 | 2996.3794 | 1399.4159 | 290.7538 | 7216.7991
6426 | 244.3117 | 4242.5012 | 2899.8822 | 1451.356 | 281.3902 | 7484.6548
6427 | 324.3091 | 4234.1415 | 2795.2155 | 1549.5971 | 271.2338 | 7991.2848
6428 | 403.6083 | 4227.9453 | 2714.5673 | 1549.4487 | 263.4082 | 7990.5195
6429 | 418.9017 | 4221.3673 | 2537.6668 | 1460.2601 | 246.2426 | 7530.5729
6430 | 408.6814 | 4213.2441 | 2338.5507 | 1402.3839 | 226.9214 | 7232.1051
6431 | 411.5221 | 4204.3796 | 2114.7038 | 1295.5356 | 205.2004 | 6681.0876
6432 | 366.7483 | 4196.6496 | 1956.6575 | 1219.8514 | 189.8643 | 6290.7835
6433 | 395.5572 | 4191.5076 | 1934.3975 | 1167.9112 | 187.7043 | 6022.9277
6434 | 416.3761 | 4189.4166 | 1947.7535 | 1139.7152 | 189.0003 | 5877.5203
6435 | 442.5505 | 4190.6687 | 1941.0755 | 1144.1672 | 188.3523 | 5900.4794
6436 | 474.0375 | 4196.479 | 1925.4934 | 1203.5273 | 186.8403 | 6206.6003
6437 | 521.7813 | 4208.8787 | 1898.7814 | 1351.9278 | 184.2483 | 6971.9024
6438 | 584.0353 | 4229.0072 | 1838.6793 | 1695.4747 | 178.4163 | 8743.5768
6439 | 795.1945 | 4255.1438 | 1865.3913 | 1890.3245 | 181.0083 | 9748.4185
6440 | 879.7746 | 4282.6071 | 2101.3478 | 1963.1891 | 203.9044 | 10124.1818
6441 | 752.5316 | 4306.0287 | 2567.2727 | 1990.7915 | 249.1154 | 10266.528
6442 | 639.6145 | 4322.0138 | 3038.0057 | 2043.9189 | 294.793 | 10540.5062
6443 | 569.0372 | 4329.8676 | 3347.6429 | 2096.4526 | 324.8387 | 10811.4232
6444 | 520.5957 | 4330.2534 | 3383.1031 | 2084.5806 | 328.2795 | 10750.199
6445 | 471.0926 | 4323.6856 | 3304.9036 | 2061.2817 | 320.6915 | 10630.0466
6446 | 433.8021 | 4310.5704 | 3275.4536 | 2025.2204 | 317.8338 | 10444.0781
6447 | 423.2512 | 4292.4748 | 3236.9437 | 2013.6452 | 314.097 | 10384.3846
6448 | 408.4821 | 4272.7415 | 3117.385 | 1930.8378 | 302.4956 | 9957.346
6449 | 413.7873 | 4255.2854 | 2997.7818 | 1902.9385 | 290.8899 | 9813.4692
6450 | 453.6489 | 4242.5012 | 2752.4984 | 1903.0869 | 267.0888 | 9814.2345
6451 | 564.1152 | 4234.1415 | 2663.4138 | 1978.4743 | 258.4445 | 10203.008
6452 | 639.5157 | 4227.9453 | 2761.0463 | 1925.347 | 267.9182 | 9929.0298
6453 | 644.4031 | 4221.3673 | 2766.9897 | 1789.5606 | 268.495 | 9228.7784
6454 | 602.7877 | 4213.2441 | 2458.5101 | 1642.4958 | 238.5616 | 8470.3639
6455 | 591.5563 | 4204.3796 | 2143.6418 | 1481.0361 | 208.0084 | 7637.7152
6456 | 542.0189 | 4196.6496 | 2012.3076 | 1375.6718 | 195.2643 | 7094.3507
6457 | 558.2627 | 4191.5076 | 1958.8835 | 1331.1517 | 190.0803 | 6864.7601
6458 | 597.9026 | 4189.4166 | 1938.8495 | 1305.9236 | 188.1363 | 6734.6587
6459 | 634.2704 | 4190.6687 | 1921.0414 | 1314.8277 | 186.4083 | 6780.5769
6460 | 682.6556 | 4196.479 | 1903.2334 | 1351.9278 | 184.6803 | 6971.9024
6461 | 738.6734 | 4208.8787 | 1905.4594 | 1458.7761 | 184.8963 | 7522.9199
6462 | 815.69 | 4229.0072 | 1894.3294 | 1757.5061 | 183.8163 | 9063.4731
6463 | 998.784 | 4255.1438 | 1938.8495 | 1929.2054 | 188.1363 | 9948.9277
6464 | 1091.952 | 4282.6071 | 2090.2177 | 1987.9719 | 202.8244 | 10251.9873
6465 | 970.1062 | 4306.0287 | 2449.6951 | 2001.4764 | 237.7063 | 10321.6298
6466 | 788.8175 | 4322.0138 | 2955.5323 | 2047.4805 | 286.7902 | 10558.8735
6467 | 660.4877 | 4329.8676 | 3341.1429 | 2101.9434 | 324.2079 | 10839.7393
6468 | 546.6933 | 4330.2534 | 3447.5459 | 2086.0646 | 334.5328 | 10757.852
6469 | 445.6974 | 4323.6856 | 3339.6515 | 2062.9141 | 324.0632 | 10638.4649
6470 | 392.6366 | 4310.5704 | 3272.2259 | 2031.75 | 317.5206 | 10477.7514
6471 | 356.3261 | 4292.4748 | 3133.1674 | 2001.4764 | 304.027 | 10321.6298
6472 | 320.8889 | 4272.7415 | 3025.9408 | 1943.7486 | 293.6223 | 10023.9273
6473 | 289.9827 | 4255.2854 | 2967.9756 | 1913.0297 | 287.9976 | 9865.5097
6474 | 275.4258 | 4242.5012 | 2883.6323 | 1914.9589 | 279.8134 | 9875.4587
6475 | 364.8113 | 4234.1415 | 2855.6292 | 1992.4239 | 277.0961 | 10274.9464
6476 | 451.576 | 4227.9453 | 2922.8991 | 1935.2898 | 283.6236 | 9980.305
6477 | 500.1644 | 4221.3673 | 2651.6159 | 1797.871 | 257.2997 | 9271.6353
6478 | 510.5827 | 4213.2441 | 2604.0462 | 1661.0458 | 252.6837 | 8566.0267
6479 | 549.0766 | 4204.3796 | 2358.429 | 1507.0062 | 228.8502 | 7771.6431
6480 | 556.8708 | 4196.6496 | 2197.0659 | 1394.9639 | 213.1924 | 7193.84
6481 | 617.1917 | 4191.5076 | 2163.6759 | 1348.9598 | 209.9524 | 6956.5963
6482 | 676.6686 | 4189.4166 | 2174.8059 | 1319.2797 | 211.0324 | 6803.5359
6483 | 751.2313 | 4190.6687 | 2177.0319 | 1325.2157 | 211.2484 | 6834.148
6484 | 817.2421 | 4196.479 | 2145.8678 | 1353.4118 | 208.2244 | 6979.5554
6485 | 899.8973 | 4208.8787 | 2134.7378 | 1478.0681 | 207.1444 | 7622.4092
6486 | 997.8456 | 4229.0072 | 2114.7038 | 1768.1909 | 205.2004 | 9118.5748
6487 | 1206.4604 | 4255.1438 | 2150.3199 | 1929.799 | 208.6564 | 9951.9889
6488 | 1284.619 | 4282.6071 | 2370.7388 | 1981.5907 | 230.0447 | 10219.0793
6489 | 1016.6843 | 4306.0287 | 2700.2096 | 1987.2299 | 262.0149 | 10248.1608
6490 | 736.884 | 4322.0138 | 3168.2492 | 2036.4989 | 307.4312 | 10502.2411
6491 | 607.5975 | 4329.8676 | 3502.2834 | 2080.4254 | 339.8442 | 10728.7705
6492 | 515.4236 | 4330.2534 | 3536.4971 | 2059.9461 | 343.1641 | 10623.1588
6493 | 426.8611 | 4323.6856 | 3501.2372 | 2042.5833 | 339.7427 | 10533.6185
6494 | 372.0892 | 4310.5704 | 3281.7754 | 2008.1544 | 318.4472 | 10356.0684
6495 | 338.7776 | 4292.4748 | 3137.1297 | 1969.1251 | 304.4115 | 10154.7939
6496 | 302.4957 | 4272.7415 | 2986.3847 | 1917.7785 | 289.784 | 9889.9994
6497 | 292.7822 | 4255.279 | 2824.8436 | 1900.5641 | 274.1088 | 9801.2243
6498 | 310.2735 | 4242.453 | 2783.5512 | 1909.4681 | 270.102 | 9847.1425
6499 | 467.5206 | 4233.8814 | 2863.9545 | 1989.4559 | 277.9039 | 10259.6403
6500 | 582.1779 | 4226.8471 | 3062.1801 | 1948.6458 | 297.1388 | 10049.1822
6501 | 653.6074 | 4217.6872 | 2963.8798 | 1809.2978 | 287.6002 | 9330.5635
6502 | 670.9783 | 4203.3705 | 2691.2388 | 1667.5754 | 261.1445 | 8599.7
6503 | 694.1952 | 4182.9347 | 2407.2452 | 1502.2574 | 233.5871 | 7747.1534
6504 | 668.3873 | 4158.368 | 2254.8975 | 1397.9319 | 218.8041 | 7209.146
6505 | 708.8159 | 4134.1443 | 2273.1285 | 1340.0557 | 220.5731 | 6910.6782
6506 | 740.0826 | 4115.2001 | 2254.2297 | 1304.4396 | 218.7393 | 6727.0057
6507 | 753.3332 | 4104.8246 | 2233.283 | 1307.4076 | 216.7067 | 6742.3117
6508 | 775.6635 | 4104.2961 | 2203.7439 | 1344.5077 | 213.8404 | 6933.6373
6509 | 814.3434 | 4113.8157 | 2190.3879 | 1457.2921 | 212.5444 | 7515.2669
6510 | 891.8266 | 4132.6152 | 2168.1279 | 1763.2937 | 210.3844 | 9093.3199
6511 | 1032.9582 | 4157.8878 | 2154.7719 | 1948.349 | 209.0884 | 10047.6516
6512 | 1094.0312 | 4184.6066 | 2192.6139 | 1993.9079 | 212.7604 | 10282.5994
6513 | 827.4152 | 4207.407 | 2484.3317 | 2015.426 | 241.0672 | 10393.5682
6514 | 591.4842 | 4222.9631 | 2904.1561 | 2055.1973 | 281.8049 | 10598.6692
6515 | 471.0753 | 4230.6035 | 3282.7549 | 2108.9183 | 318.5423 | 10875.7085
6516 | 367.816 | 4230.9828 | 3494.0694 | 2085.471 | 339.0472 | 10754.7908
6517 | 303.9018 | 4224.6065 | 3560.716 | 2060.5397 | 345.5142 | 10626.22
6518 | 259.9467 | 4211.8717 | 3412.1302 | 2022.5492 | 331.0962 | 10430.3027
6519 | 211.2081 | 4194.3005 | 3423.8613 | 1991.5335 | 332.2345 | 10270.3546
6520 | 181.7769 | 4175.1388 | 3345.7508 | 1939.8902 | 324.6551 | 10004.0294
6521 | 180.2166 | 4158.1864 | 3279.3713 | 1918.3721 | 318.2139 | 9893.0606
6522 | 182.425 | 4145.7603 | 3083.1046 | 1920.5981 | 299.1692 | 9904.5401
6523 | 265.7083 | 4137.5896 | 2858.1446 | 2016.6132 | 277.3402 | 10399.6906
6524 | 307.2789 | 4131.3846 | 2976.6793 | 1966.8991 | 288.8422 | 10143.3144
6525 | 305.438 | 4124.4581 | 2870.8106 | 1825.4735 | 278.5692 | 9413.9815
6526 | 295.4055 | 4115.3377 | 2590.5789 | 1676.0343 | 251.3769 | 8643.3222
6527 | 307.5952 | 4104.4954 | 2243.3 | 1508.4902 | 217.6787 | 7779.2961
6528 | 311.5145 | 4093.7987 | 2121.3818 | 1377.1558 | 205.8484 | 7102.0037
6529 | 369.8024 | 4085.232 | 2050.1497 | 1322.2477 | 198.9364 | 6818.842
6530 | 431.8788 | 4080.071 | 2036.7936 | 1289.5996 | 197.6404 | 6650.4755
6531 | 489.1053 | 4079.1476 | 2030.1156 | 1291.0836 | 196.9924 | 6658.1285
6532 | 555.8874 | 4083.6541 | 2001.1776 | 1325.2157 | 194.1843 | 6834.148
6533 | 615.842 | 4095.2317 | 1981.1435 | 1448.388 | 192.2403 | 7469.3488
6534 | 698.8923 | 4114.6355 | 1961.1095 | 1757.6545 | 190.2963 | 9064.2384
6535 | 916.4858 | 4139.9797 | 2067.9577 | 1931.1346 | 200.6644 | 9958.8766
6536 | 1011.9895 | 4166.6288 | 2240.9182 | 1985.8943 | 217.4476 | 10241.2731
6537 | 758.2823 | 4189.3484 | 2663.3025 | 2002.07 | 258.4337 | 10324.691
6538 | 548.2755 | 4204.8472 | 3243.3768 | 2049.2613 | 314.7212 | 10568.0571
6539 | 441.2768 | 4212.4598 | 3625.693 | 2070.3342 | 351.8193 | 10676.73
6540 | 359.1983 | 4212.8371 | 3640.8521 | 2039.4669 | 353.2902 | 10517.5471
6541 | 293.5949 | 4206.482 | 3521.5828 | 1993.3143 | 341.7169 | 10279.5382
6542 | 246.6933 | 4193.7898 | 3315.8333 | 1943.155 | 321.752 | 10020.8661
6543 | 211.9661 | 4176.2775 | 3102.9605 | 1901.1577 | 301.0959 | 9804.2856
6544 | 196.8991 | 4157.1801 | 2995.1106 | 1865.0964 | 290.6307 | 9618.3171
6545 | 175.4006 | 4140.2943 | 2891.4679 | 1856.9344 | 280.5737 | 9576.2255
6546 | 186.3774 | 4127.9736 | 2793.5905 | 1856.786 | 271.0762 | 9575.4602
6547 | 262.5996 | 4120.1529 | 2731.2846 | 1932.3218 | 265.0303 | 9964.999
6548 | 322.4084 | 4115.2411 | 2780.2122 | 1866.8772 | 269.778 | 9627.5008
6549 | 335.5612 | 4112.2511 | 2734.5791 | 1720.5544 | 265.35 | 8872.9129
6550 | 355.1251 | 4112.5396 | 2600.2843 | 1601.8341 | 252.3187 | 8260.6712
6551 | 428.1962 | 4119.2444 | 2389.8156 | 1464.7121 | 231.8959 | 7553.532
6552 | 461.6341 | 4134.0533 | 2159.2239 | 1384.5758 | 209.5204 | 7140.2688
6553 | 744.9544 | 4154.375 | 2079.0877 | 1322.2477 | 201.7444 | 6818.842
6554 | 961.9844 | 4174.7166 | 2018.9856 | 1283.6636 | 195.9124 | 6619.8634
6555 | 1155.5671 | 4191.3756 | 1990.0476 | 1267.3395 | 193.1043 | 6535.6802
6556 | 1348.1759 | 4205.4428 | 1985.5956 | 1264.3715 | 192.6723 | 6520.3741
6557 | 1519.535 | 4221.3144 | 1970.0135 | 1288.1156 | 191.1603 | 6642.8225
6558 | 1695.8313 | 4242.6195 | 1941.0755 | 1366.7678 | 188.3523 | 7048.4326
6559 | 2049.4361 | 4269.1168 | 1934.3975 | 1464.7121 | 187.7043 | 7553.532
6560 | 2183.5728 | 4296.7165 | 1918.8154 | 1571.5604 | 186.1923 | 8104.5495
6561 | 1585.6937 | 4320.2135 | 1974.4655 | 1651.6966 | 191.5923 | 8517.8127
6562 | 1016.6346 | 4336.2431 | 2094.6698 | 1704.8239 | 203.2564 | 8791.7908
6563 | 692.944 | 4344.1183 | 2553.5605 | 1743.7048 | 247.7848 | 8992.3
6564 | 513.5265 | 4344.5057 | 2787.3132 | 1711.2052 | 270.467 | 8824.6988
6565 | 367.6735 | 4337.9216 | 2872.1239 | 1648.7286 | 278.6967 | 8502.5066
6566 | 298.3503 | 4324.7737 | 2889.9097 | 1600.6468 | 280.4225 | 8254.5487
6567 | 225.0947 | 4306.6328 | 2941.5307 | 1566.218 | 285.4316 | 8076.9987
6568 | 213.0986 | 4286.8501 | 2844.8331 | 1548.1131 | 276.0485 | 7983.6318
6569 | 195.6084 | 4269.3502 | 2774.7585 | 1561.1723 | 269.2488 | 8050.9784
6570 | 204.4028 | 4256.5333 | 2604.2911 | 1580.9096 | 252.7075 | 8152.7636
6571 | 408.11 | 4248.1509 | 2509.1962 | 1662.3814 | 243.48 | 8572.9144
6572 | 675.0196 | 4241.9348 | 2540.3603 | 1613.8545 | 246.504 | 8322.6606
6573 | 874.6121 | 4235.3319 | 2562.7539 | 1502.109 | 248.6769 | 7746.3881
6574 | 1052.0615 | 4227.1763 | 2461.9381 | 1423.16 | 238.8943 | 7339.2474
6575 | 1230.9033 | 4218.2758 | 2258.103 | 1302.9556 | 219.1151 | 6719.3527
6576 | 1171.7343 | 4210.5144 | 1976.6915 | 1188.6873 | 191.8083 | 6130.07
6577 | 1245.9275 | 4205.3514 | 1832.0013 | 1132.2951 | 177.7683 | 5839.2552
6578 | 1346.5673 | 4203.2513 | 1785.2552 | 1102.6151 | 173.2323 | 5686.1948
6579 | 1442.8775 | 4204.5065 | 1749.6391 | 1084.807 | 169.7763 | 5594.3586
6580 | 1567.7451 | 4210.3352 | 1727.3791 | 1089.259 | 167.6163 | 5617.3176
6581 | 1684.0681 | 4222.7741 | 1709.5711 | 1099.6471 | 165.8883 | 5670.8888
6582 | 1838.8129 | 4242.9651 | 1702.893 | 1144.1672 | 165.2403 | 5900.4794
6583 | 2179.5499 | 4269.1808 | 1700.667 | 1213.9154 | 165.0243 | 6260.1714
6584 | 2316.1376 | 4296.725 | 1665.051 | 1322.2477 | 161.5683 | 6818.842
6585 | 1709.496 | 4320.2135 | 1687.311 | 1411.2879 | 163.7283 | 7278.0232
6586 | 1109.2752 | 4336.2431 | 1747.4131 | 1481.0361 | 169.5603 | 7637.7152
6587 | 737.9763 | 4344.1183 | 1903.2334 | 1547.2227 | 184.6803 | 7979.04
6588 | 518.8618 | 4344.5057 | 2063.5057 | 1521.5494 | 200.2324 | 7846.6427
6589 | 371.3434 | 4337.9216 | 2615.7995 | 1461.7441 | 253.8242 | 7538.226
6590 | 288.5111 | 4324.7737 | 2852.446 | 1415.7399 | 276.7872 | 7300.9823
6591 | 235.0573 | 4306.6328 | 2916.3769 | 1378.6398 | 282.9907 | 7109.6568
6592 | 206.4506 | 4286.8501 | 2999.7185 | 1365.2838 | 291.0778 | 7040.7796
6593 | 189.9 | 4269.3426 | 2996.3794 | 1393.4799 | 290.7538 | 7186.187
6594 | 213.8668 | 4256.4762 | 2899.8822 | 1429.096 | 281.3902 | 7369.8595
6595 | 405.4828 | 4247.8422 | 2795.2155 | 1525.853 | 271.2338 | 7868.8365
6596 | 670.4959 | 4240.631 | 2714.5673 | 1505.6706 | 263.4082 | 7764.7554
6597 | 869.25 | 4230.9632 | 2537.6668 | 1424.644 | 246.2426 | 7346.9004
6598 | 1004.0006 | 4215.4551 | 2338.5507 | 1365.2838 | 226.9214 | 7040.7796
6599 | 1090.9781 | 4192.8181 | 2114.7038 | 1258.4355 | 205.2004 | 6489.762
6600 | 993.8047 | 4165.0695 | 1956.6575 | 1163.4592 | 189.8643 | 5999.9687
6601 | 1017.7903 | 4137.2542 | 1934.3975 | 1110.0351 | 187.7043 | 5724.4599
6602 | 1059.8347 | 4115.1472 | 1947.7535 | 1080.355 | 189.0003 | 5571.3995
6603 | 1097.6359 | 4102.5993 | 1941.0755 | 1069.967 | 188.3523 | 5517.8283
6604 | 1137.838 | 4100.9043 | 1925.4934 | 1089.259 | 186.8403 | 5617.3176
6605 | 1191.7384 | 4109.9286 | 1898.7814 | 1114.4871 | 184.2483 | 5747.419
6606 | 1278.382 | 4128.5523 | 1838.6793 | 1153.0712 | 178.4163 | 5946.3975
6607 | 1585.0739 | 4153.7612 | 1865.3913 | 1200.5593 | 181.0083 | 6191.2942
6608 | 1674.4769 | 4180.4473 | 2101.3478 | 1307.4076 | 203.9044 | 6742.3117
6609 | 1541.8922 | 4203.2256 | 2567.2727 | 1412.7719 | 249.1154 | 7285.6763
6610 | 1415.1363 | 4218.7677 | 3038.0057 | 1490.6821 | 294.793 | 7687.4599
6611 | 1343.3594 | 4226.4013 | 3347.6429 | 1560.2819 | 324.8387 | 8046.3866
6612 | 1254.4334 | 4226.7801 | 3383.1031 | 1538.7639 | 328.2795 | 7935.4178
6613 | 1133.8381 | 4220.4092 | 3304.9036 | 1481.0361 | 320.6915 | 7637.7152
6614 | 1125.3294 | 4207.6853 | 3275.4536 | 1442.452 | 317.8338 | 7438.7367
6615 | 765.8027 | 4190.129 | 3236.9437 | 1418.7079 | 314.097 | 7316.2883
6616 | 528.8339 | 4170.9836 | 3117.385 | 1405.3519 | 302.4956 | 7247.4111
6617 | 384.202 | 4154.0543 | 2997.7818 | 1442.452 | 290.8899 | 7438.7367
6618 | 308.7316 | 4141.6961 | 2752.4984 | 1508.9354 | 267.0888 | 7781.592
6619 | 461.1335 | 4133.8233 | 2663.4138 | 1602.8729 | 258.4445 | 8266.0283
6620 | 584.0841 | 4128.7734 | 2761.0463 | 1573.9348 | 267.9182 | 8116.7944
6621 | 680.3538 | 4125.394 | 2766.9897 | 1503.8898 | 268.495 | 7755.5718
6622 | 724.3474 | 4124.7746 | 2458.5101 | 1427.612 | 238.5616 | 7362.2065
6623 | 786.0784 | 4129.8077 | 2143.6418 | 1292.5676 | 208.0084 | 6665.7815
6624 | 710.8304 | 4142.2046 | 2012.3076 | 1216.8834 | 195.2643 | 6275.4774
6625 | 723.4538 | 4159.807 | 1958.8835 | 1169.3953 | 190.0803 | 6030.5808
6626 | 755.4395 | 4177.7562 | 1938.8495 | 1136.7472 | 188.1363 | 5862.2143
6627 | 799.3802 | 4192.774 | 1921.0414 | 1145.6512 | 186.4083 | 5908.1324
6628 | 847.6115 | 4205.9638 | 1903.2334 | 1194.6233 | 184.6803 | 6160.6821
6629 | 916.6518 | 4221.4698 | 1905.4594 | 1345.9917 | 184.8963 | 6941.2903
6630 | 999.2214 | 4242.6563 | 1894.3294 | 1687.9063 | 183.8163 | 8704.5464
6631 | 1284.151 | 4269.1236 | 1938.8495 | 1910.6553 | 188.1363 | 9853.2649
6632 | 1398.3901 | 4296.7174 | 2090.2177 | 1971.6479 | 202.8244 | 10167.8041
6633 | 1270.0362 | 4320.2135 | 2449.6951 | 1991.5335 | 237.7063 | 10270.3546
6634 | 1132.0598 | 4336.2431 | 2955.5323 | 2059.6493 | 286.7902 | 10621.6282
6635 | 1101.4774 | 4344.1183 | 3341.1429 | 2120.7903 | 324.2079 | 10936.9327
6636 | 1026.4723 | 4344.5057 | 3447.5459 | 2117.3771 | 334.5328 | 10919.3308
6637 | 965.7654 | 4337.9216 | 3339.6515 | 2101.4982 | 324.0632 | 10837.4434
6638 | 923.2612 | 4324.7737 | 3272.2259 | 2066.7725 | 317.5206 | 10658.3627
6639 | 902.1172 | 4306.6328 | 3133.1674 | 2035.6085 | 304.027 | 10497.6493
6640 | 915.25 | 4286.8501 | 3025.9408 | 1965.1183 | 293.6223 | 10134.1308
6641 | 930.6172 | 4269.3502 | 2967.9756 | 1948.7942 | 287.9976 | 10049.9475
6642 | 1030.7394 | 4256.5333 | 2883.6323 | 1962.7439 | 279.8134 | 10121.8859
6643 | 1159.673 | 4248.1509 | 2855.6292 | 2046.4417 | 277.0961 | 10553.5163
6644 | 1224.3923 | 4241.9348 | 2922.8991 | 1958.1434 | 283.6236 | 10098.1616
6645 | 1190.607 | 4235.3319 | 2651.6159 | 1815.9758 | 257.2997 | 9365.0021
6646 | 1113.7698 | 4227.1763 | 2604.0462 | 1684.3447 | 252.6837 | 8686.1791
6647 | 1053.6946 | 4218.2758 | 2358.429 | 1516.949 | 228.8502 | 7822.9183
6648 | 911.2992 | 4210.5144 | 2197.0659 | 1399.4159 | 213.1924 | 7216.7991
6649 | 885.4268 | 4205.3514 | 2163.6759 | 1340.0557 | 209.9524 | 6910.6782
6650 | 887.5473 | 4203.2513 | 2174.8059 | 1299.9876 | 211.0324 | 6704.0466
6651 | 904.8459 | 4204.5065 | 2177.0319 | 1307.4076 | 211.2484 | 6742.3117
6652 | 908.7365 | 4210.3352 | 2145.8678 | 1343.0237 | 208.2244 | 6925.9843
6653 | 930.9491 | 4222.7741 | 2134.7378 | 1463.2281 | 207.1444 | 7545.879
6654 | 983.6418 | 4242.9651 | 2114.7038 | 1768.4877 | 205.2004 | 9120.1055
6655 | 1206.6341 | 4269.1808 | 2150.3199 | 1976.2483 | 208.6564 | 10191.5284
6656 | 1298.2799 | 4296.725 | 2370.7388 | 2041.8413 | 230.0447 | 10529.792
6657 | 1161.1507 | 4320.2135 | 2700.2096 | 2057.2749 | 262.0149 | 10609.3834
6658 | 1019.5478 | 4336.2431 | 3168.2492 | 2101.4982 | 307.4312 | 10837.4434
6659 | 944.3324 | 4344.1183 | 3502.2834 | 2144.5344 | 339.8442 | 11059.381
6660 | 869.7174 | 4344.5057 | 3536.4971 | 2122.8679 | 343.1641 | 10947.6469
6661 | 817.0303 | 4337.9216 | 3501.2372 | 2098.5302 | 339.7427 | 10822.1374
6662 | 778.2488 | 4324.7737 | 3281.7754 | 2055.1973 | 318.4472 | 10598.6692
6663 | 762.6294 | 4306.6328 | 3137.1297 | 2035.4601 | 304.4115 | 10496.884
6664 | 742.1581 | 4286.8501 | 2986.3847 | 1993.6111 | 289.784 | 10281.0688
6665 | 802.9628 | 4269.3438 | 2824.8436 | 1980.9971 | 274.1088 | 10216.0181
6666 | 888.5918 | 4256.4851 | 2783.5512 | 1993.1659 | 270.102 | 10278.7729
6667 | 1000.2173 | 4247.8902 | 2863.9545 | 2057.4233 | 277.9039 | 10610.1487
6668 | 1134.2597 | 4240.8339 | 3062.1801 | 1966.6023 | 297.1388 | 10141.7838
6669 | 1055.2321 | 4231.6431 | 2963.8798 | 1830.2223 | 287.6002 | 9438.4711
6670 | 958.4385 | 4217.2792 | 2691.2388 | 1681.0799 | 261.1445 | 8669.3425
6671 | 903.7564 | 4196.78 | 2407.2452 | 1512.2002 | 233.5871 | 7798.4287
6672 | 794.6158 | 4172.1419 | 2254.8975 | 1396.4479 | 218.8041 | 7201.493
6673 | 774.7621 | 4147.8519 | 2273.1285 | 1347.4757 | 220.5731 | 6948.9433
6674 | 822.7008 | 4128.8585 | 2254.2297 | 1320.7637 | 218.7393 | 6811.1889
6675 | 921.3028 | 4118.4585 | 2233.283 | 1337.0877 | 216.7067 | 6895.3722
6676 | 1051.0013 | 4117.9333 | 2203.7439 | 1377.1558 | 213.8404 | 7102.0037
6677 | 1178.0396 | 4127.4854 | 2190.3879 | 1499.141 | 212.5444 | 7731.0821
6678 | 1318.7745 | 4146.3442 | 2168.1279 | 1802.4714 | 210.3844 | 9295.3596
6679 | 1644.0976 | 4171.6939 | 2154.7719 | 2007.4124 | 209.0884 | 10352.2419
6680 | 1775.6119 | 4198.4919 | 2192.6139 | 2046.4417 | 212.7604 | 10553.5163
6681 | 1303.9283 | 4221.3578 | 2484.3317 | 2056.8297 | 241.0672 | 10607.0875
6682 | 830.4435 | 4236.9574 | 2904.1561 | 2105.3567 | 281.8049 | 10857.3413
6683 | 579.4189 | 4244.6188 | 3282.7549 | 2150.0252 | 318.5423 | 11087.6972
6684 | 395.5302 | 4244.9996 | 3494.0694 | 2125.8359 | 339.0472 | 10962.953
6685 | 298.6795 | 4238.6075 | 3560.716 | 2095.859 | 345.5142 | 10808.3619
6686 | 228.9241 | 4225.8408 | 3412.1302 | 2073.7474 | 331.0962 | 10694.3319
6687 | 190.5844 | 4208.2255 | 3423.8613 | 2022.846 | 332.2345 | 10431.8333
6688 | 169.9005 | 4189.0157 | 3345.7508 | 2002.07 | 324.6551 | 10324.691
6689 | 158.1378 | 4172.0205 | 3279.3713 | 1993.6111 | 318.2139 | 10281.0688
6690 | 161.1144 | 4159.5626 | 3083.1046 | 2014.9808 | 299.1692 | 10391.2723
6691 | 271.6249 | 4151.3695 | 2858.1446 | 2080.277 | 277.3402 | 10728.0052
6692 | 417.6907 | 4145.1442 | 2976.6793 | 1988.2687 | 288.8422 | 10253.5179
6693 | 556.6933 | 4138.1913 | 2870.8106 | 1855.7472 | 278.5692 | 9570.1031
6694 | 680.2346 | 4129.0341 | 2590.5789 | 1713.4312 | 251.3769 | 8836.1784
6695 | 812.4462 | 4118.1477 | 2243.3 | 1550.1907 | 217.6787 | 7994.346
6696 | 785.3379 | 4107.4072 | 2121.3818 | 1417.2239 | 205.8484 | 7308.6353
6697 | 860.5371 | 4098.8053 | 2050.1497 | 1359.3478 | 198.9364 | 7010.1675
6698 | 929.7484 | 4093.6227 | 2036.7936 | 1317.7957 | 197.6404 | 6795.8829
6699 | 1016.2819 | 4092.6936 | 2030.1156 | 1329.6677 | 196.9924 | 6857.1071
6700 | 1064.8238 | 4097.2134 | 2001.1776 | 1371.2198 | 194.1843 | 7071.3917
6701 | 1145.6653 | 4108.8274 | 1981.1435 | 1493.5018 | 192.2403 | 7702.0006
6702 | 1244.7546 | 4128.2916 | 1961.1095 | 1787.6314 | 190.2963 | 9218.8294
6703 | 1542.4687 | 4153.7129 | 2067.9577 | 1968.0863 | 200.6644 | 10149.4368
6704 | 1689.1003 | 4180.4409 | 2240.9182 | 2030.8596 | 217.4476 | 10473.1596
6705 | 1282.219 | 4203.2256 | 2663.3025 | 2059.3525 | 258.4337 | 10620.0976
6706 | 799.4101 | 4218.7677 | 3243.3768 | 2101.795 | 314.7212 | 10838.974
6707 | 543.443 | 4226.4013 | 3625.693 | 2132.5139 | 351.8193 | 10997.3916
6708 | 388.3218 | 4226.7801 | 3640.8521 | 2082.6514 | 353.2902 | 10740.2501
6709 | 296.8478 | 4220.4092 | 3521.5828 | 2044.9577 | 341.7169 | 10545.8633
6710 | 230.7016 | 4207.6853 | 3315.8333 | 1994.7983 | 321.752 | 10287.1912
6711 | 189.9651 | 4190.129 | 3102.9605 | 1954.8786 | 301.0959 | 10081.3249
6712 | 165.8528 | 4170.9836 | 2995.1106 | 1926.2374 | 290.6307 | 9933.6216
6713 | 142.4654 | 4154.0543 | 2891.4679 | 1932.767 | 280.5737 | 9967.2949
6714 | 139.0848 | 4141.6961 | 2793.5905 | 1949.5362 | 271.0762 | 10053.774
6715 | 217.3012 | 4133.8233 | 2731.2846 | 2016.7616 | 265.0303 | 10400.4559
6716 | 284.9037 | 4128.7734 | 2780.2122 | 1910.2101 | 269.778 | 9850.969
6717 | 321.2481 | 4125.394 | 2734.5791 | 1777.0949 | 265.35 | 9164.493
6718 | 382.4114 | 4124.7746 | 2600.2843 | 1650.0642 | 252.3187 | 8509.3944
6719 | 537.7798 | 4129.8077 | 2389.8156 | 1508.1934 | 231.8959 | 7777.7655
6720 | 587.5777 | 4142.2046 | 2159.2239 | 1397.9319 | 209.5204 | 7209.146
6721 | 721.8389 | 4159.807 | 2079.0877 | 1317.7957 | 201.7444 | 6795.8829
6722 | 838.4187 | 4177.7562 | 2018.9856 | 1285.1476 | 195.9124 | 6627.5164
6723 | 963.4559 | 4192.774 | 1990.0476 | 1268.8235 | 193.1043 | 6543.3332
6724 | 1087.9201 | 4205.9638 | 1985.5956 | 1273.2755 | 192.6723 | 6566.2923
6725 | 1216.0787 | 4221.4698 | 1970.0135 | 1283.6636 | 191.1603 | 6619.8634
6726 | 1361.5131 | 4242.6563 | 1941.0755 | 1350.4438 | 188.3523 | 6964.2494
6727 | 1732.0641 | 4269.1236 | 1934.3975 | 1461.7441 | 187.7043 | 7538.226
6728 | 1904.2126 | 4296.7174 | 1918.8154 | 1585.9552 | 186.1923 | 8178.7838
6729 | 1438.6903 | 4320.2135 | 1974.4655 | 1680.3379 | 191.5923 | 8665.516
6730 | 921.7443 | 4336.2431 | 2094.6698 | 1744.2984 | 203.2564 | 8995.3612
6731 | 634.4869 | 4344.1183 | 2553.5605 | 1782.1406 | 247.7848 | 9190.5132
6732 | 452.6257 | 4344.5057 | 2787.3132 | 1743.5564 | 270.467 | 8991.5347
6733 | 331.0949 | 4337.9216 | 2872.1239 | 1673.3631 | 278.6967 | 8629.5468
6734 | 259.0237 | 4324.7737 | 2889.9097 | 1627.3589 | 280.4225 | 8392.3031
6735 | 221.1316 | 4306.6328 | 2941.5307 | 1597.9756 | 285.4316 | 8240.7733
6736 | 190.4167 | 4286.8501 | 2844.8331 | 1565.1792 | 276.0485 | 8071.6415
6737 | 162.8493 | 4269.3502 | 2774.7585 | 1601.3889 | 269.2488 | 8258.3753
6738 | 183.0117 | 4256.5333 | 2604.2911 | 1663.717 | 252.7075 | 8579.8022
6739 | 365.0832 | 4248.1509 | 2509.1962 | 1720.9996 | 243.48 | 8875.2088
6740 | 579.3332 | 4241.9348 | 2540.3603 | 1619.9389 | 246.504 | 8354.038
6741 | 714.8545 | 4235.3319 | 2562.7539 | 1509.3806 | 248.6769 | 7783.8879
6742 | 789.305 | 4227.1763 | 2461.9381 | 1457.2921 | 238.8943 | 7515.2669
6743 | 891.5704 | 4218.2758 | 2258.103 | 1360.8318 | 219.1151 | 7017.8205
6744 | 822.484 | 4210.5144 | 1976.6915 | 1239.1434 | 191.8083 | 6390.2728
6745 | 850.5253 | 4205.3514 | 1832.0013 | 1175.3313 | 177.7683 | 6061.1929
6746 | 890.1419 | 4203.2513 | 1785.2552 | 1139.7152 | 173.2323 | 5877.5203
6747 | 918.4892 | 4204.5065 | 1749.6391 | 1130.8111 | 169.7763 | 5831.6022
6748 | 950.993 | 4210.3352 | 1727.3791 | 1139.7152 | 167.6163 | 5877.5203
6749 | 995.4206 | 4222.7741 | 1709.5711 | 1142.6832 | 165.8883 | 5892.8264
6750 | 1065.5854 | 4242.9651 | 1702.893 | 1148.6192 | 165.2403 | 5923.4385
6751 | 1345.9605 | 4269.1808 | 1700.667 | 1194.6233 | 165.0243 | 6160.6821
6752 | 1459.4928 | 4296.725 | 1665.051 | 1291.0836 | 161.5683 | 6658.1285
6753 | 1119.3785 | 4320.2135 | 1687.311 | 1393.4799 | 163.7283 | 7186.187
6754 | 770.9202 | 4336.2431 | 1747.4131 | 1478.0681 | 169.5603 | 7622.4092
6755 | 543.859 | 4344.1183 | 1903.2334 | 1558.9463 | 184.6803 | 8039.4988
6756 | 392.781 | 4344.5057 | 2063.5057 | 1537.1315 | 200.2324 | 7926.9994
6757 | 320.5179 | 4337.9216 | 2615.7995 | 1469.1641 | 253.8242 | 7576.4911
6758 | 237.6348 | 4324.7737 | 2852.446 | 1423.16 | 276.7872 | 7339.2474
6759 | 205.6465 | 4306.6328 | 2916.3769 | 1393.4799 | 282.9907 | 7186.187
6760 | 181.5621 | 4286.8501 | 2999.7185 | 1384.5758 | 291.0778 | 7140.2688
6761 | 183.9815 | 4269.3502 | 2996.3794 | 1451.356 | 290.7538 | 7484.6548
6762 | 238.2805 | 4256.5333 | 2899.8822 | 1557.9075 | 281.3902 | 8034.1417
6763 | 387.863 | 4248.1509 | 2795.2155 | 1633.7401 | 271.2338 | 8425.2111
6764 | 546.3521 | 4241.9348 | 2714.5673 | 1558.6495 | 263.4082 | 8037.9682
6765 | 644.8864 | 4235.3319 | 2537.6668 | 1482.5201 | 246.2426 | 7645.3683
6766 | 693.0293 | 4227.1763 | 2338.5507 | 1445.42 | 226.9214 | 7454.0427
6767 | 735.5438 | 4218.2758 | 2114.7038 | 1337.0877 | 205.2004 | 6895.3722
6768 | 644.1553 | 4210.5144 | 1956.6575 | 1264.3715 | 189.8643 | 6520.3741
6769 | 661.009 | 4205.3514 | 1934.3975 | 1209.4634 | 187.7043 | 6237.2123
6770 | 706.4212 | 4203.2513 | 1947.7535 | 1194.6233 | 189.0003 | 6160.6821
6771 | 771.7797 | 4204.5065 | 1941.0755 | 1203.5273 | 188.3523 | 6206.6003
6772 | 849.9427 | 4210.3352 | 1925.4934 | 1267.3395 | 186.8403 | 6535.6802
6773 | 927.6186 | 4222.7741 | 1898.7814 | 1390.5119 | 184.2483 | 7170.8809
6774 | 1025.1452 | 4242.9651 | 1838.6793 | 1696.9587 | 178.4163 | 8751.2298
6775 | 1346.929 | 4269.1808 | 1865.3913 | 1946.4198 | 181.0083 | 10037.7027
6776 | 1491.3932 | 4296.725 | 2101.3478 | 2033.2341 | 203.9044 | 10485.4044
6777 | 1038.6121 | 4320.2135 | 2567.2727 | 2048.2225 | 249.1154 | 10562.7
6778 | 638.3054 | 4336.2431 | 3038.0057 | 2101.6466 | 294.793 | 10838.2087
6779 | 414.4969 | 4344.1183 | 3347.6429 | 2149.7284 | 324.8387 | 11086.1666
6780 | 298.4452 | 4344.5057 | 3383.1031 | 2138.8951 | 328.2795 | 11030.2996
6781 | 233.3149 | 4337.9216 | 3304.9036 | 2127.0231 | 320.6915 | 10969.0754
6782 | 170.8137 | 4324.7737 | 3275.4536 | 2104.9115 | 317.8338 | 10855.0454
6783 | 143.7752 | 4306.6328 | 3236.9437 | 2081.761 | 314.097 | 10735.6582
6784 | 143.47 | 4286.8501 | 3117.385 | 2007.8576 | 302.4956 | 10354.5378
6785 | 122.1681 | 4269.3502 | 2997.7818 | 1998.9536 | 290.8899 | 10308.6197
6786 | 121.3365 | 4256.5333 | 2752.4984 | 2048.9645 | 267.0888 | 10566.5265
6787 | 180.7146 | 4248.1509 | 2663.4138 | 2092.4458 | 258.4445 | 10790.76
6788 | 176.1181 | 4241.9348 | 2761.0463 | 1970.7575 | 267.9182 | 10163.2123
6789 | 158.2883 | 4235.3319 | 2766.9897 | 1833.9323 | 268.495 | 9457.6037
6790 | 119.7023 | 4227.1763 | 2458.5101 | 1692.0615 | 238.5616 | 8725.9749
6791 | 109.3761 | 4218.2758 | 2143.6418 | 1506.1158 | 208.0084 | 7767.0513
6792 | 122.3042 | 4210.5144 | 2012.3076 | 1409.8039 | 195.2643 | 7270.3702
6793 | 188.1406 | 4205.3514 | 1958.8835 | 1350.4438 | 190.0803 | 6964.2494
6794 | 261.6313 | 4203.2513 | 1938.8495 | 1308.8916 | 188.1363 | 6749.9648
6795 | 353.5573 | 4204.5065 | 1921.0414 | 1319.2797 | 186.4083 | 6803.5359
6796 | 447.0466 | 4210.3352 | 1903.2334 | 1368.2518 | 184.6803 | 7056.0856
6797 | 561.2565 | 4222.7741 | 1905.4594 | 1504.335 | 184.8963 | 7757.8677
6798 | 680.914 | 4242.9651 | 1894.3294 | 1790.8962 | 183.8163 | 9235.6661
6799 | 991.7933 | 4269.1808 | 1938.8495 | 2000.8828 | 188.1363 | 10318.5686
6800 | 1125.9001 | 4296.725 | 2090.2177 | 2074.6378 | 202.8244 | 10698.9237
6801 | 824.5545 | 4320.2135 | 2449.6951 | 2074.4894 | 237.7063 | 10698.1584
6802 | 523.009 | 4336.2431 | 2955.5323 | 2109.9571 | 286.7902 | 10881.0656
6803 | 346.4353 | 4344.1183 | 3341.1429 | 2149.7284 | 324.2079 | 11086.1666
6804 | 256.3437 | 4344.5057 | 3447.5459 | 2133.5527 | 334.5328 | 11002.7487
6805 | 206.7947 | 4337.9216 | 3339.6515 | 2117.6739 | 324.0632 | 10920.8614
6806 | 163.7589 | 4324.7737 | 3272.2259 | 2073.0054 | 317.5206 | 10690.5054
6807 | 146.5052 | 4306.6328 | 3133.1674 | 2035.6085 | 304.027 | 10497.6493
6808 | 129.4744 | 4286.8501 | 3025.9408 | 1984.4103 | 293.6223 | 10233.62
6809 | 124.3836 | 4269.3502 | 2967.9756 | 1970.0155 | 287.9976 | 10159.3857
6810 | 127.866 | 4256.5333 | 2883.6323 | 2022.6976 | 279.8134 | 10431.068
6811 | 156.8776 | 4248.1509 | 2855.6292 | 2068.8502 | 277.0961 | 10669.077
6812 | 176.5679 | 4241.9348 | 2922.8991 | 1956.511 | 283.6236 | 10089.7432
6813 | 167.804 | 4235.3319 | 2651.6159 | 1841.9459 | 257.2997 | 9498.93
6814 | 148.8661 | 4227.1763 | 2604.0462 | 1699.1847 | 252.6837 | 8762.7094
6815 | 160.1792 | 4218.2758 | 2358.429 | 1524.5174 | 228.8502 | 7861.9488
6816 | 196.3995 | 4210.5144 | 2197.0659 | 1403.8679 | 213.1924 | 7239.7581
6817 | 289.1026 | 4205.3514 | 2163.6759 | 1347.4757 | 209.9524 | 6948.9433
6818 | 383.396 | 4203.2513 | 2174.8059 | 1314.8277 | 211.0324 | 6780.5769
6819 | 511.6854 | 4204.5065 | 2177.0319 | 1328.1837 | 211.2484 | 6849.454
6820 | 634.038 | 4210.3352 | 2145.8678 | 1372.7038 | 208.2244 | 7079.0447
6821 | 764.9187 | 4222.7741 | 2134.7378 | 1498.6958 | 207.1444 | 7728.7862
6822 | 891.3263 | 4242.9651 | 2114.7038 | 1783.3278 | 205.2004 | 9196.6357
6823 | 1242.2662 | 4269.1808 | 2150.3199 | 1993.3143 | 208.6564 | 10279.5382
6824 | 1403.0748 | 4296.725 | 2370.7388 | 2058.3137 | 230.0447 | 10614.7405
6825 | 1007.7018 | 4320.2135 | 2700.2096 | 2067.9597 | 262.0149 | 10664.4851
6826 | 640.0494 | 4336.2431 | 3168.2492 | 2105.0599 | 307.4312 | 10855.8107
6827 | 449.2873 | 4344.1183 | 3502.2834 | 2147.9476 | 339.8442 | 11076.983
6828 | 328.7795 | 4344.5057 | 3536.4971 | 2127.0231 | 343.1641 | 10969.0754
6829 | 258.5572 | 4337.9216 | 3501.2372 | 2099.8658 | 339.7427 | 10829.0251
6830 | 187.7738 | 4324.7737 | 3281.7754 | 2065.8821 | 318.4472 | 10653.7709
6831 | 166.9006 | 4306.6328 | 3137.1297 | 2030.7112 | 304.4115 | 10472.3943
6832 | 168.2731 | 4286.8501 | 2986.3847 | 1980.8487 | 289.784 | 10215.2528
6833 | 136.6286 | 4269.3438 | 2824.8436 | 1991.8303 | 274.1088 | 10271.8852
6834 | 126.3539 | 4256.4851 | 2783.5512 | 2052.8229 | 270.102 | 10586.4243
6835 | 187.5472 | 4247.8902 | 2863.9545 | 2092.891 | 277.9039 | 10793.0559
6836 | 251.46 | 4240.8339 | 3062.1801 | 1974.6159 | 297.1388 | 10183.1101
6837 | 284.5827 | 4231.6431 | 2963.8798 | 1841.5007 | 287.6002 | 9496.6341
6838 | 326.2281 | 4217.2792 | 2691.2388 | 1721.148 | 261.1445 | 8875.9741
6839 | 408.2975 | 4196.78 | 2407.2452 | 1558.6495 | 233.5871 | 8037.9682
6840 | 417.8107 | 4172.1419 | 2254.8975 | 1426.128 | 218.8041 | 7354.5534
6841 | 515.295 | 4147.8519 | 2273.1285 | 1362.3158 | 220.5731 | 7025.4735
6842 | 601.049 | 4128.8585 | 2254.2297 | 1334.1197 | 218.7393 | 6880.0661
6843 | 678.5713 | 4118.4585 | 2233.283 | 1347.4757 | 216.7067 | 6948.9433
6844 | 733.1031 | 4117.9333 | 2203.7439 | 1394.9639 | 213.8404 | 7193.84
6845 | 801.1724 | 4127.4854 | 2190.3879 | 1516.8006 | 212.5444 | 7822.153
6846 | 879.5035 | 4146.3442 | 2168.1279 | 1797.5742 | 210.3844 | 9270.1047
6847 | 1179.4156 | 4171.6939 | 2154.7719 | 2004.5928 | 209.0884 | 10337.7011
6848 | 1294.454 | 4198.4919 | 2192.6139 | 2045.2545 | 212.7604 | 10547.3939
6849 | 1046.4062 | 4221.3578 | 2484.3317 | 2053.1197 | 241.0672 | 10587.9549
6850 | 869.382 | 4236.9574 | 2904.1561 | 2086.3614 | 281.8049 | 10759.3826
6851 | 741.0948 | 4244.6188 | 3282.7549 | 2112.9251 | 318.5423 | 10896.3717
6852 | 517.6175 | 4244.9996 | 3494.0694 | 2081.6126 | 339.0472 | 10734.8929
6853 | 351.7888 | 4238.6075 | 3560.716 | 2064.9917 | 345.5142 | 10649.1791
6854 | 260.772 | 4225.8408 | 3412.1302 | 2032.3436 | 331.0962 | 10480.8126
6855 | 208.9209 | 4208.2255 | 3423.8613 | 1992.8691 | 332.2345 | 10277.2423
6856 | 181.6171 | 4189.0157 | 3345.7508 | 1947.0134 | 324.6551 | 10040.7639
6857 | 169.2271 | 4172.0205 | 3279.3713 | 1940.187 | 318.2139 | 10005.56
6858 | 195.822 | 4159.5626 | 3083.1046 | 1992.7207 | 299.1692 | 10276.477
6859 | 289.9256 | 4151.3695 | 2858.1446 | 2092.2974 | 277.3402 | 10789.9947
6860 | 392.4336 | 4145.1442 | 2976.6793 | 1989.3075 | 288.8422 | 10258.875
6861 | 430.1712 | 4138.1913 | 2870.8106 | 1859.1604 | 278.5692 | 9587.7051
6862 | 461.0103 | 4129.0341 | 2590.5789 | 1734.6524 | 251.3769 | 8945.6166
6863 | 534.0665 | 4118.1477 | 2243.3 | 1566.8116 | 217.6787 | 8080.0599
6864 | 515.5974 | 4107.4072 | 2121.3818 | 1440.968 | 205.8484 | 7431.0837
6865 | 577.4952 | 4098.8053 | 2050.1497 | 1380.1238 | 198.9364 | 7117.3098
6866 | 652.5475 | 4093.6227 | 2036.7936 | 1350.4438 | 197.6404 | 6964.2494
6867 | 737.5598 | 4092.6936 | 2030.1156 | 1369.7358 | 196.9924 | 7063.7386
6868 | 825.7522 | 4097.2134 | 2001.1776 | 1415.7399 | 194.1843 | 7300.9823
6869 | 916.6131 | 4108.8274 | 1981.1435 | 1534.9055 | 192.2403 | 7915.5199
6870 | 1036.3608 | 4128.2916 | 1961.1095 | 1798.9098 | 190.2963 | 9276.9924
6871 | 1370.8366 | 4153.7129 | 2067.9577 | 1991.3851 | 200.6644 | 10269.5892
6872 | 1529.3503 | 4180.4409 | 2240.9182 | 2030.7112 | 217.4476 | 10472.3943
6873 | 1088.5095 | 4203.2256 | 2663.3025 | 2038.8733 | 258.4337 | 10514.4859
6874 | 703.4924 | 4218.7677 | 3243.3768 | 2076.7154 | 314.7212 | 10709.638
6875 | 514.8127 | 4226.4013 | 3625.693 | 2102.2402 | 351.8193 | 10841.2699
6876 | 348.1229 | 4226.7801 | 3640.8521 | 2070.4826 | 353.2902 | 10677.4953
6877 | 268.0971 | 4220.4092 | 3521.5828 | 2021.6588 | 341.7169 | 10425.7109
6878 | 218.5211 | 4207.6853 | 3315.8333 | 1966.6023 | 321.752 | 10141.7838
6879 | 185.6306 | 4190.129 | 3102.9605 | 1931.4314 | 301.0959 | 9960.4072
6880 | 162.9824 | 4170.9836 | 2995.1106 | 1880.8268 | 290.6307 | 9699.4392
6881 | 140.6895 | 4154.0543 | 2891.4679 | 1877.4136 | 280.5737 | 9681.8372
6882 | 144.9762 | 4141.6961 | 2793.5905 | 1944.4906 | 271.0762 | 10027.7538
6883 | 241.8476 | 4133.8233 | 2731.2846 | 2020.4716 | 265.0303 | 10419.5885
6884 | 323.7231 | 4128.7734 | 2780.2122 | 1906.7969 | 269.778 | 9833.367
6885 | 377.284 | 4125.394 | 2734.5791 | 1784.6634 | 265.35 | 9203.5234
6886 | 399.6244 | 4124.7746 | 2600.2843 | 1691.4679 | 252.3187 | 8722.9136
6887 | 491.7247 | 4129.8077 | 2389.8156 | 1554.7911 | 231.8959 | 8018.0704
6888 | 488.6025 | 4142.2046 | 2159.2239 | 1418.7079 | 209.5204 | 7316.2883
6889 | 556.4286 | 4159.807 | 2079.0877 | 1354.8958 | 201.7444 | 6987.2084
6890 | 618.205 | 4177.7562 | 2018.9856 | 1328.1837 | 195.9124 | 6849.454
6891 | 666.7725 | 4192.774 | 1990.0476 | 1328.1837 | 193.1043 | 6849.454
6892 | 705.9217 | 4205.9638 | 1985.5956 | 1331.1517 | 192.6723 | 6864.7601
6893 | 753.4263 | 4221.4698 | 1970.0135 | 1337.0877 | 191.1603 | 6895.3722
6894 | 824.163 | 4242.6563 | 1941.0755 | 1390.5119 | 188.3523 | 7170.8809
6895 | 1089.5503 | 4269.1236 | 1934.3975 | 1505.3738 | 187.7043 | 7763.2248
6896 | 1214.7212 | 4296.7174 | 1918.8154 | 1596.9368 | 186.1923 | 8235.4162
6897 | 1069.7161 | 4320.2135 | 1974.4655 | 1688.0547 | 191.5923 | 8705.3117
6898 | 946.1098 | 4336.2431 | 2094.6698 | 1743.1112 | 203.2564 | 8989.2388
6899 | 910.979 | 4344.1183 | 2553.5605 | 1768.3393 | 247.7848 | 9119.3402
6900 | 887.3989 | 4344.5057 | 2787.3132 | 1726.342 | 270.467 | 8902.7596
6901 | 840.4885 | 4337.9216 | 2872.1239 | 1662.0846 | 278.6967 | 8571.3838
6902 | 796.7289 | 4324.7737 | 2889.9097 | 1593.3752 | 280.4225 | 8217.0489
6903 | 538.0561 | 4306.6328 | 2941.5307 | 1559.9851 | 285.4316 | 8044.856
6904 | 380.2026 | 4286.8501 | 2844.8331 | 1538.6155 | 276.0485 | 7934.6525
6905 | 269.0275 | 4269.3502 | 2774.7585 | 1574.38 | 269.2488 | 8119.0903
6906 | 237.987 | 4256.5333 | 2604.2911 | 1671.7306 | 252.7075 | 8621.1285
6907 | 323.9861 | 4248.1509 | 2509.1962 | 1748.7505 | 243.48 | 9018.3203
6908 | 418.5314 | 4241.9348 | 2540.3603 | 1640.5666 | 246.504 | 8460.415
6909 | 419.4987 | 4235.3319 | 2562.7539 | 1555.2363 | 248.6769 | 8020.3663
6910 | 440.0709 | 4227.1763 | 2461.9381 | 1487.8625 | 238.8943 | 7672.9191
6911 | 514.6116 | 4218.2758 | 2258.103 | 1375.6718 | 219.1151 | 7094.3507
6912 | 498.8166 | 4210.5144 | 1976.6915 | 1259.9195 | 191.8083 | 6497.4151
6913 | 566.202 | 4205.3514 | 1832.0013 | 1199.0753 | 177.7683 | 6183.6412
6914 | 628.2321 | 4203.2513 | 1785.2552 | 1148.6192 | 173.2323 | 5923.4385
6915 | 707.9929 | 4204.5065 | 1749.6391 | 1133.7792 | 169.7763 | 5846.9083
6916 | 790.0233 | 4210.3352 | 1727.3791 | 1147.1352 | 167.6163 | 5915.7854
6917 | 885.1021 | 4222.7741 | 1709.5711 | 1150.1032 | 165.8883 | 5931.0915
6918 | 990.8339 | 4242.9651 | 1702.893 | 1151.5872 | 165.2403 | 5938.7445
6919 | 1318.2632 | 4269.1808 | 1700.667 | 1203.5273 | 165.0243 | 6206.6003
6920 | 1456.2783 | 4296.725 | 1665.051 | 1302.9556 | 161.5683 | 6719.3527
6921 | 1372.8225 | 4320.2135 | 1687.311 | 1394.9639 | 163.7283 | 7193.84
6922 | 1262.1752 | 4336.2431 | 1747.4131 | 1479.5521 | 169.5603 | 7630.0622
6923 | 1211.0064 | 4344.1183 | 1903.2334 | 1561.7659 | 184.6803 | 8054.0396
6924 | 1167.4051 | 4344.5057 | 2063.5057 | 1536.0927 | 200.2324 | 7921.6423
6925 | 1122.4359 | 4337.9216 | 2615.7995 | 1469.1641 | 253.8242 | 7576.4911
6926 | 1093.1337 | 4324.7737 | 2852.446 | 1412.7719 | 276.7872 | 7285.6763
6927 | 773.7802 | 4306.6328 | 2916.3769 | 1378.6398 | 282.9907 | 7109.6568
6928 | 523.604 | 4286.8501 | 2999.7185 | 1369.7358 | 291.0778 | 7063.7386
6929 | 409.2536 | 4269.3502 | 2996.3794 | 1426.128 | 290.7538 | 7354.5534
6930 | 408.4497 | 4256.5333 | 2899.8822 | 1566.5148 | 281.3902 | 8078.5293
6931 | 585.0424 | 4248.1509 | 2795.2155 | 1672.9179 | 271.2338 | 8627.2509
6932 | 783.4551 | 4241.9348 | 2714.5673 | 1593.2268 | 263.4082 | 8216.2836
6933 | 893.6049 | 4235.3319 | 2537.6668 | 1528.9695 | 246.2426 | 7884.9078
6934 | 933.681 | 4227.1763 | 2338.5507 | 1508.6386 | 226.9214 | 7780.0614
6935 | 947.0598 | 4218.2758 | 2114.7038 | 1396.4479 | 205.2004 | 7201.493
6936 | 824.8393 | 4210.5144 | 1956.6575 | 1294.0516 | 189.8643 | 6673.4346
6937 | 804.5184 | 4205.3514 | 1934.3975 | 1253.9835 | 187.7043 | 6466.803
6938 | 802.4556 | 4203.2513 | 1947.7535 | 1237.6594 | 189.0003 | 6382.6197
6939 | 803.0799 | 4204.5065 | 1941.0755 | 1255.4675 | 188.3523 | 6474.456
6940 | 818.4641 | 4210.3352 | 1925.4934 | 1316.3117 | 186.8403 | 6788.2299
6941 | 856.419 | 4222.7741 | 1898.7814 | 1455.808 | 184.2483 | 7507.6139
6942 | 894.3938 | 4242.9651 | 1838.6793 | 1754.8349 | 178.4163 | 9049.6977
6943 | 1165.7409 | 4269.1808 | 1865.3913 | 1978.3259 | 181.0083 | 10202.2427
6944 | 1254.7704 | 4296.725 | 2101.3478 | 2045.1061 | 203.9044 | 10546.6286
6945 | 1122.512 | 4320.2135 | 2567.2727 | 2068.8502 | 249.1154 | 10669.077
6946 | 990.6585 | 4336.2431 | 3038.0057 | 2111.5895 | 294.793 | 10889.484
6947 | 904.4164 | 4344.1183 | 3347.6429 | 2159.226 | 324.8387 | 11135.146
6948 | 848.8056 | 4344.5057 | 3383.1031 | 2163.8264 | 328.2795 | 11158.8703
6949 | 763.2265 | 4337.9216 | 3304.9036 | 2127.9135 | 320.6915 | 10973.6672
6950 | 705.1936 | 4324.7737 | 3275.4536 | 2086.213 | 317.8338 | 10758.6173
6951 | 679.5115 | 4306.6328 | 3236.9437 | 2032.9373 | 314.097 | 10483.8738
6952 | 656.7441 | 4286.8501 | 3117.385 | 1963.3375 | 302.4956 | 10124.9471
6953 | 706.5134 | 4269.3502 | 2997.7818 | 1960.0726 | 290.8899 | 10108.1105
6954 | 800.5223 | 4256.5333 | 2752.4984 | 2034.5697 | 267.0888 | 10492.2922
6955 | 936.9159 | 4248.1509 | 2663.4138 | 2104.7631 | 258.4445 | 10854.2801
6956 | 998.625 | 4241.9348 | 2761.0463 | 1978.4743 | 267.9182 | 10203.008
6957 | 971.9314 | 4235.3319 | 2766.9897 | 1854.8568 | 268.495 | 9565.5113
6958 | 904.6811 | 4227.1763 | 2458.5101 | 1742.5176 | 238.5616 | 8986.1776
6959 | 871.1325 | 4218.2758 | 2143.6418 | 1585.51 | 208.0084 | 8176.4879
6960 | 735.0292 | 4210.5144 | 2012.3076 | 1455.808 | 195.2643 | 7507.6139
6961 | 710.427 | 4205.3514 | 1958.8835 | 1386.0599 | 190.0803 | 7147.9219
6962 | 726.2037 | 4203.2513 | 1938.8495 | 1360.8318 | 188.1363 | 7017.8205
6963 | 759.6167 | 4204.5065 | 1921.0414 | 1384.5758 | 186.4083 | 7140.2688
6964 | 808.0556 | 4210.3352 | 1903.2334 | 1429.096 | 184.6803 | 7369.8595
6965 | 865.9295 | 4222.7741 | 1905.4594 | 1545.7387 | 184.8963 | 7971.387
6966 | 943.006 | 4242.9651 | 1894.3294 | 1820.5763 | 183.8163 | 9388.7265
6967 | 1202.3187 | 4269.1808 | 1938.8495 | 2032.6405 | 188.1363 | 10482.3432
6968 | 1314.8649 | 4296.725 | 2090.2177 | 2073.7474 | 202.8244 | 10694.3319
6969 | 1194.0053 | 4320.2135 | 2449.6951 | 2074.9346 | 237.7063 | 10700.4543
6970 | 1047.5994 | 4336.2431 | 2955.5323 | 2123.0163 | 286.7902 | 10948.4122
6971 | 967.3405 | 4344.1183 | 3341.1429 | 2162.4908 | 324.2079 | 11151.9826
6972 | 864.3025 | 4344.5057 | 3447.5459 | 2140.5276 | 334.5328 | 11038.7179
6973 | 786.7986 | 4337.9216 | 3339.6515 | 2122.2743 | 324.0632 | 10944.5857
6974 | 729.5978 | 4324.7737 | 3272.2259 | 2102.8338 | 317.5206 | 10844.3311
6975 | 699.1453 | 4306.6328 | 3133.1674 | 2066.3273 | 304.027 | 10656.0668
6976 | 718.1051 | 4286.8501 | 3025.9408 | 2014.0904 | 293.6223 | 10386.6805
6977 | 764.922 | 4269.3502 | 2967.9756 | 2009.1932 | 287.9976 | 10361.4255
6978 | 881.2632 | 4256.5333 | 2883.6323 | 2086.0646 | 279.8134 | 10757.852
6979 | 1024.831 | 4248.1509 | 2855.6292 | 2124.2035 | 277.0961 | 10954.5347
6980 | 1120.0351 | 4241.9348 | 2922.8991 | 1996.7276 | 283.6236 | 10297.1401
6981 | 1118.9144 | 4235.3319 | 2651.6159 | 1882.014 | 257.2997 | 9705.5616
6982 | 1062.5991 | 4227.1763 | 2604.0462 | 1766.4101 | 252.6837 | 9109.3912
6983 | 1008.8531 | 4218.2758 | 2358.429 | 1589.5168 | 228.8502 | 8197.1511
6984 | 872.973 | 4210.5144 | 2197.0659 | 1461.7441 | 213.1924 | 7538.226
6985 | 868.3941 | 4205.3514 | 2163.6759 | 1396.4479 | 209.9524 | 7201.493
6986 | 909.1364 | 4203.2513 | 2174.8059 | 1359.3478 | 211.0324 | 7010.1675
6987 | 974.773 | 4204.5065 | 2177.0319 | 1371.2198 | 211.2484 | 7071.3917
6988 | 1051.8778 | 4210.3352 | 2145.8678 | 1417.2239 | 208.2244 | 7308.6353
6989 | 1144.4331 | 4222.7741 | 2134.7378 | 1534.3119 | 207.1444 | 7912.4587
6990 | 1244.0894 | 4242.9651 | 2114.7038 | 1797.4258 | 205.2004 | 9269.3394
6991 | 1516.5161 | 4269.1808 | 2150.3199 | 2031.75 | 208.6564 | 10477.7514
6992 | 1671.2117 | 4296.725 | 2370.7388 | 2085.3226 | 230.0447 | 10754.0255
6993 | 1561.4253 | 4320.2135 | 2700.2096 | 2091.1102 | 262.0149 | 10783.8723
6994 | 1435.1349 | 4336.2431 | 3168.2492 | 2119.7515 | 307.4312 | 10931.5756
6995 | 1294.6554 | 4344.1183 | 3502.2834 | 2158.1872 | 339.8442 | 11129.7888
6996 | 1046.2173 | 4344.5057 | 3536.4971 | 2139.0435 | 343.1641 | 11031.0649
6997 | 752.605 | 4337.9216 | 3501.2372 | 2116.4867 | 339.7427 | 10914.7389
6998 | 586.3508 | 4324.7737 | 3281.7754 | 2082.6514 | 318.4472 | 10740.2501
6999 | 535.709 | 4306.6328 | 3137.1297 | 2058.4621 | 304.4115 | 10615.5058
7000 | 546.3439 | 4286.8501 | 2986.3847 | 2002.9604 | 289.784 | 10329.2828
7001 | 635.1492 | 4269.3438 | 2824.8436 | 2013.3484 | 274.1088 | 10382.854
7002 | 762.7126 | 4256.4851 | 2783.5512 | 2094.5234 | 270.102 | 10801.4742
7003 | 1030.9088 | 4247.8902 | 2863.9545 | 2119.1579 | 277.9039 | 10928.5144
7004 | 1173.7048 | 4240.8339 | 3062.1801 | 1999.844 | 297.1388 | 10313.2115
7005 | 1192.3026 | 4231.6431 | 2963.8798 | 1879.4912 | 287.6002 | 9692.5514
7006 | 1135.5508 | 4217.2792 | 2691.2388 | 1781.1018 | 261.1445 | 9185.1561
7007 | 1098.6286 | 4196.78 | 2407.2452 | 1622.9069 | 233.5871 | 8369.3441
7008 | 946.7432 | 4172.1419 | 2254.8975 | 1481.0361 | 218.8041 | 7637.7152
7009 | 914.4554 | 4147.8519 | 2273.1285 | 1415.7399 | 220.5731 | 7300.9823
7010 | 922.8945 | 4128.8585 | 2254.2297 | 1381.6078 | 218.7393 | 7124.9628
7011 | 941.0965 | 4118.4585 | 2233.283 | 1397.9319 | 216.7067 | 7209.146
7012 | 955.7748 | 4117.9333 | 2203.7439 | 1433.548 | 213.8404 | 7392.8186
7013 | 1006.5824 | 4127.4854 | 2190.3879 | 1537.5767 | 212.5444 | 7929.2953
7014 | 1057.9489 | 4146.3442 | 2168.1279 | 1816.5695 | 210.3844 | 9368.0633
7015 | 1292.7368 | 4171.6939 | 2154.7719 | 2029.524 | 209.0884 | 10466.2719
7016 | 1400.7525 | 4198.4919 | 2192.6139 | 2088.1422 | 212.7604 | 10768.5662
7017 | 1287.441 | 4221.3578 | 2484.3317 | 2091.7038 | 241.0672 | 10786.9335
7018 | 1143.9492 | 4236.9574 | 2904.1561 | 2120.3451 | 281.8049 | 10934.6368
7019 | 862.8218 | 4244.6188 | 3282.7549 | 2141.1212 | 318.5423 | 11041.7791
7020 | 637.9416 | 4244.9996 | 3494.0694 | 2115.1511 | 339.0472 | 10907.8512
7021 | 486.1639 | 4238.6075 | 3560.716 | 2091.407 | 345.5142 | 10785.4029
7022 | 397.0838 | 4225.8408 | 3412.1302 | 2061.7269 | 331.0962 | 10632.3425
7023 | 319.0401 | 4208.2255 | 3423.8613 | 2032.7889 | 332.2345 | 10483.1085
7024 | 258.589 | 4189.0157 | 3345.7508 | 1986.1911 | 324.6551 | 10242.8037
7025 | 234.4235 | 4172.0205 | 3279.3713 | 2009.6384 | 318.2139 | 10363.7214
7026 | 260.2104 | 4159.5626 | 3083.1046 | 2087.697 | 299.1692 | 10766.2703
7027 | 437.0467 | 4151.3695 | 2858.1446 | 2131.3267 | 277.3402 | 10991.2692
7028 | 598.4571 | 4145.1442 | 2976.6793 | 1998.5084 | 288.8422 | 10306.3238
7029 | 680.3198 | 4138.1913 | 2870.8106 | 1903.8289 | 278.5692 | 9818.061
7030 | 694.6208 | 4129.0341 | 2590.5789 | 1801.2842 | 251.3769 | 9289.2372
7031 | 708.1073 | 4118.1477 | 2243.3 | 1653.4774 | 217.6787 | 8526.9963
7032 | 619.2753 | 4107.4072 | 2121.3818 | 1503.7414 | 205.8484 | 7754.8065
7033 | 625.2994 | 4098.8053 | 2050.1497 | 1440.968 | 198.9364 | 7431.0837
7034 | 668.0774 | 4093.6227 | 2036.7936 | 1409.8039 | 197.6404 | 7270.3702
7035 | 721.9228 | 4092.6936 | 2030.1156 | 1430.58 | 196.9924 | 7377.5125
7036 | 787.0095 | 4097.2134 | 2001.1776 | 1466.1961 | 194.1843 | 7561.185
7037 | 862.2088 | 4108.8274 | 1981.1435 | 1575.2704 | 192.2403 | 8123.6821
7038 | 967.5325 | 4128.2916 | 1961.1095 | 1830.6675 | 190.2963 | 9440.767
7039 | 1231.7398 | 4153.7129 | 2067.9577 | 2050.0033 | 200.6644 | 10571.8836
7040 | 1368.58 | 4180.4409 | 2240.9182 | 2101.9434 | 217.4476 | 10839.7393
7041 | 988.6639 | 4203.2256 | 2663.3025 | 2100.9046 | 258.4337 | 10834.3822
7042 | 686.0972 | 4218.7677 | 3243.3768 | 2121.6807 | 314.7212 | 10941.5245
7043 | 476.5475 | 4226.4013 | 3625.693 | 2141.1212 | 351.8193 | 11041.7791
7044 | 360.492 | 4226.7801 | 3640.8521 | 2114.7059 | 353.2902 | 10905.5553
7045 | 288.6558 | 4220.4092 | 3521.5828 | 2070.9278 | 341.7169 | 10679.7912
7046 | 266.1527 | 4207.6853 | 3315.8333 | 2009.9352 | 321.752 | 10365.252
7047 | 258.0176 | 4190.129 | 3102.9605 | 1969.8671 | 301.0959 | 10158.6204
7048 | 304.1854 | 4170.9836 | 2995.1106 | 1923.1209 | 290.6307 | 9917.5503
7049 | 409.8755 | 4154.0543 | 2891.4679 | 1922.8241 | 280.5737 | 9916.0197
7050 | 568.9735 | 4141.6961 | 2793.5905 | 2024.4784 | 271.0762 | 10440.2516
7051 | 815.7845 | 4133.8233 | 2731.2846 | 2060.8365 | 265.0303 | 10627.7506
7052 | 992.1028 | 4128.7734 | 2780.2122 | 1928.0182 | 269.778 | 9942.8052
7053 | 1004.8084 | 4125.394 | 2734.5791 | 1826.9575 | 265.35 | 9421.6345
7054 | 989.0087 | 4124.7746 | 2600.2843 | 1738.8076 | 252.3187 | 8967.045
7055 | 1016.0919 | 4129.8077 | 2389.8156 | 1601.8341 | 231.8959 | 8260.6712
7056 | 889.9608 | 4142.2046 | 2159.2239 | 1478.0681 | 209.5204 | 7622.4092
7057 | 884.0668 | 4159.807 | 2079.0877 | 1411.2879 | 201.7444 | 7278.0232
7058 | 945.5063 | 4177.7562 | 2018.9856 | 1375.6718 | 195.9124 | 7094.3507
7059 | 1043.4093 | 4192.774 | 1990.0476 | 1365.2838 | 193.1043 | 7040.7796
7060 | 1154.4604 | 4205.9638 | 1985.5956 | 1371.2198 | 192.6723 | 7071.3917
7061 | 1283.9225 | 4221.4698 | 1970.0135 | 1377.1558 | 191.1603 | 7102.0037
7062 | 1435.569 | 4242.6563 | 1941.0755 | 1406.8359 | 188.3523 | 7255.0642
7063 | 1786.5328 | 4269.1236 | 1934.3975 | 1526.1498 | 187.7043 | 7870.3671
7064 | 1939.2678 | 4296.7174 | 1918.8154 | 1649.0254 | 186.1923 | 8504.0372
7065 | 1535.0906 | 4320.2135 | 1974.4655 | 1741.7756 | 191.5923 | 8982.3511
7066 | 1028.8198 | 4336.2431 | 2094.6698 | 1790.0058 | 203.2564 | 9231.0743
7067 | 708.0566 | 4344.1183 | 2553.5605 | 1793.7158 | 247.7848 | 9250.2068
7068 | 524.6265 | 4344.5057 | 2787.3132 | 1748.4537 | 270.467 | 9016.7897
7069 | 400.1992 | 4337.9216 | 2872.1239 | 1681.5251 | 278.6967 | 8671.6384
7070 | 323.5446 | 4324.7737 | 2889.9097 | 1625.4297 | 280.4225 | 8382.3542
7071 | 273.9969 | 4306.6328 | 2941.5307 | 1583.8776 | 285.4316 | 8168.0696
7072 | 266.6014 | 4286.8501 | 2844.8331 | 1556.5719 | 276.0485 | 8027.254
7073 | 267.4379 | 4269.3502 | 2774.7585 | 1597.9756 | 269.2488 | 8240.7733
7074 | 358.7616 | 4256.5333 | 2604.2911 | 1728.4196 | 252.7075 | 8913.4739
7075 | 698.698 | 4248.1509 | 2509.1962 | 1772.0493 | 243.48 | 9138.4727
7076 | 992.7454 | 4241.9348 | 2540.3603 | 1651.5482 | 246.504 | 8517.0474
7077 | 1111.4935 | 4235.3319 | 2562.7539 | 1557.7591 | 248.6769 | 8033.3764
7078 | 1140.3795 | 4227.1763 | 2461.9381 | 1503.2962 | 238.8943 | 7752.5106
7079 | 1188.5749 | 4218.2758 | 2258.103 | 1415.7399 | 219.1151 | 7300.9823
7080 | 1051.7493 | 4210.5144 | 1976.6915 | 1308.8916 | 191.8083 | 6749.9648
7081 | 1027.365 | 4205.3514 | 1832.0013 | 1237.6594 | 177.7683 | 6382.6197
7082 | 1047.5324 | 4203.2513 | 1785.2552 | 1203.5273 | 173.2323 | 6206.6003
7083 | 1073.1189 | 4204.5065 | 1749.6391 | 1194.6233 | 169.7763 | 6160.6821
7084 | 1111.4755 | 4210.3352 | 1727.3791 | 1206.4954 | 167.6163 | 6221.9063
7085 | 1179.0946 | 4222.7741 | 1709.5711 | 1202.0433 | 165.8883 | 6198.9472
7086 | 1259.0532 | 4242.9651 | 1702.893 | 1175.3313 | 165.2403 | 6061.1929
7087 | 1533.8255 | 4269.1808 | 1700.667 | 1221.3354 | 165.0243 | 6298.4365
7088 | 1649.7321 | 4296.725 | 1665.051 | 1314.8277 | 161.5683 | 6780.5769
7089 | 1564.3591 | 4320.2135 | 1687.311 | 1421.676 | 163.7283 | 7331.5944
7090 | 1446.9795 | 4336.2431 | 1747.4131 | 1507.0062 | 169.5603 | 7771.6431
7091 | 1410.4795 | 4344.1183 | 1903.2334 | 1585.3616 | 184.6803 | 8175.7226
7092 | 1356.7161 | 4344.5057 | 2063.5057 | 1557.9075 | 200.2324 | 8034.1417
7093 | 1362.2085 | 4337.9216 | 2615.7995 | 1481.0361 | 253.8242 | 7637.7152
7094 | 1341.7387 | 4324.7737 | 2852.446 | 1418.7079 | 276.7872 | 7316.2883
7095 | 1300.4445 | 4306.6328 | 2916.3769 | 1381.6078 | 282.9907 | 7124.9628
7096 | 1291.6031 | 4286.8501 | 2999.7185 | 1375.6718 | 291.0778 | 7094.3507
7097 | 1306.1776 | 4269.3502 | 2996.3794 | 1432.064 | 290.7538 | 7385.1655
7098 | 1374.2057 | 4256.5333 | 2899.8822 | 1587.5876 | 281.3902 | 8187.2022
7099 | 1463.164 | 4248.1509 | 2795.2155 | 1651.9934 | 271.2338 | 8519.3433
7100 | 1514.3035 | 4241.9348 | 2714.5673 | 1586.994 | 263.4082 | 8184.141
7101 | 1464.9657 | 4235.3319 | 2537.6668 | 1529.7115 | 246.2426 | 7888.7343
7102 | 1397.0114 | 4227.1763 | 2338.5507 | 1519.3234 | 226.9214 | 7835.1632
7103 | 1343.1786 | 4218.2758 | 2114.7038 | 1418.7079 | 205.2004 | 7316.2883
7104 | 1210.2894 | 4210.5144 | 1956.6575 | 1320.7637 | 189.8643 | 6811.1889
7105 | 1183.0852 | 4205.3514 | 1934.3975 | 1277.7276 | 187.7043 | 6589.2513
7106 | 1211.2392 | 4203.2513 | 1947.7535 | 1256.9515 | 189.0003 | 6482.109
7107 | 1233.7196 | 4204.5065 | 1941.0755 | 1270.3075 | 188.3523 | 6550.9862
7108 | 1266.1657 | 4210.3352 | 1925.4934 | 1334.1197 | 186.8403 | 6880.0661
7109 | 1306.4206 | 4222.7741 | 1898.7814 | 1463.2281 | 184.2483 | 7545.879
7110 | 1375.7465 | 4242.9651 | 1838.6793 | 1746.9697 | 178.4163 | 9009.1366
7111 | 1623.9458 | 4269.1808 | 1865.3913 | 1980.7003 | 181.0083 | 10214.4875
7112 | 1742.4668 | 4296.725 | 2101.3478 | 2065.1401 | 203.9044 | 10649.9444
7113 | 1620.4228 | 4320.2135 | 2567.2727 | 2073.7474 | 249.1154 | 10694.3319
7114 | 1510.5228 | 4336.2431 | 3038.0057 | 2108.4731 | 294.793 | 10873.4126
7115 | 1467.9968 | 4344.1183 | 3347.6429 | 2124.5003 | 324.8387 | 10956.0653
7116 | 1403.3612 | 4344.5057 | 3383.1031 | 2101.053 | 328.2795 | 10835.1475
7117 | 1353.0225 | 4337.9216 | 3304.9036 | 2087.5486 | 320.6915 | 10765.505
7118 | 1338.4882 | 4324.7737 | 3275.4536 | 2045.6997 | 317.8338 | 10549.6898
7119 | 905.4831 | 4306.6328 | 3236.9437 | 2007.8576 | 314.097 | 10354.5378
7120 | 634.0351 | 4286.8501 | 3117.385 | 1951.9106 | 302.4956 | 10066.0189
7121 | 506.0287 | 4269.3502 | 2997.7818 | 1954.7302 | 290.8899 | 10080.5596
7122 | 558.3305 | 4256.5333 | 2752.4984 | 2064.1013 | 267.0888 | 10644.5873
7123 | 799.5806 | 4248.1509 | 2663.4138 | 2104.9115 | 258.4445 | 10855.0454
7124 | 1043.8855 | 4241.9348 | 2761.0463 | 1992.8691 | 267.9182 | 10277.2423
7125 | 1150.8186 | 4235.3319 | 2766.9897 | 1873.7036 | 268.495 | 9662.7047
7126 | 1186.173 | 4227.1763 | 2458.5101 | 1756.7641 | 238.5616 | 9059.6466
7127 | 1210.3429 | 4218.2758 | 2143.6418 | 1603.3181 | 208.0084 | 8268.3242
7128 | 1110.09 | 4210.5144 | 2012.3076 | 1479.5521 | 195.2643 | 7630.0622
7129 | 1114.3711 | 4205.3514 | 1958.8835 | 1408.3199 | 190.0803 | 7262.7172
7130 | 1174.1235 | 4203.2513 | 1938.8495 | 1383.0918 | 188.1363 | 7132.6158
7131 | 1242.3136 | 4204.5065 | 1921.0414 | 1386.0599 | 186.4083 | 7147.9219
7132 | 1325.5125 | 4210.3352 | 1903.2334 | 1429.096 | 184.6803 | 7369.8595
7133 | 1429.7475 | 4222.7741 | 1905.4594 | 1543.8095 | 184.8963 | 7961.438
7134 | 1546.3921 | 4242.9651 | 1894.3294 | 1801.2842 | 183.8163 | 9289.2372
7135 | 1802.9159 | 4269.1808 | 1938.8495 | 2017.8004 | 188.1363 | 10405.813
7136 | 1940.4316 | 4296.725 | 2090.2177 | 2075.083 | 202.8244 | 10701.2196
7137 | 1853.3136 | 4320.2135 | 2449.6951 | 2064.2497 | 237.7063 | 10645.3526
7138 | 1656.514 | 4336.2431 | 2955.5323 | 2110.9959 | 286.7902 | 10886.4228
7139 | 1549.1768 | 4344.1183 | 3341.1429 | 2158.6324 | 324.2079 | 11132.0847
7140 | 1416.4321 | 4344.5057 | 3447.5459 | 2108.1763 | 334.5328 | 10871.882
7141 | 1119.2853 | 4337.9216 | 3339.6515 | 2087.4002 | 324.0632 | 10764.7397
7142 | 992.1611 | 4324.7737 | 3272.2259 | 2066.0305 | 317.5206 | 10654.5362
7143 | 825.2103 | 4306.6328 | 3133.1674 | 2040.0605 | 304.027 | 10520.6083
7144 | 680.5664 | 4286.8501 | 3025.9408 | 1981.2939 | 293.6223 | 10217.5487
7145 | 704.8167 | 4269.3502 | 2967.9756 | 1994.5015 | 287.9976 | 10285.6606
7146 | 805.8457 | 4256.5333 | 2883.6323 | 2093.1878 | 279.8134 | 10794.5865
7147 | 1174.4267 | 4248.1509 | 2855.6292 | 2109.6603 | 277.0961 | 10879.535
7148 | 1391.8094 | 4241.9348 | 2922.8991 | 1986.0427 | 283.6236 | 10242.0384
7149 | 1455.2471 | 4235.3319 | 2651.6159 | 1874.7424 | 257.2997 | 9668.0618
7150 | 1451.2196 | 4227.1763 | 2604.0462 | 1750.6797 | 252.6837 | 9028.2692
7151 | 1459.8041 | 4218.2758 | 2358.429 | 1596.4916 | 228.8502 | 8233.1203
7152 | 1348.283 | 4210.5144 | 2197.0659 | 1470.6481 | 213.1924 | 7584.1441
7153 | 1362.0495 | 4205.3514 | 2163.6759 | 1406.8359 | 209.9524 | 7255.0642
7154 | 1410.0906 | 4203.2513 | 2174.8059 | 1377.1558 | 211.0324 | 7102.0037
7155 | 1474.1203 | 4204.5065 | 2177.0319 | 1390.5119 | 211.2484 | 7170.8809
7156 | 1534.6444 | 4210.3352 | 2145.8678 | 1436.516 | 208.2244 | 7408.1246
7157 | 1610.2839 | 4222.7741 | 2134.7378 | 1539.9511 | 207.1444 | 7941.5402
7158 | 1691.8894 | 4242.9651 | 2114.7038 | 1820.4279 | 205.2004 | 9387.9612
7159 | 1945.5329 | 4269.1808 | 2150.3199 | 2037.3893 | 208.6564 | 10506.8329
7160 | 2078.4966 | 4296.725 | 2370.7388 | 2093.1878 | 230.0447 | 10794.5865
7161 | 1964.4635 | 4320.2135 | 2700.2096 | 2092.0006 | 262.0149 | 10788.4641
7162 | 1830.2355 | 4336.2431 | 3168.2492 | 2121.9775 | 307.4312 | 10943.0551
7163 | 1753.6094 | 4344.1183 | 3502.2834 | 2165.4588 | 339.8442 | 11167.2886
7164 | 1619.4689 | 4344.5057 | 3536.4971 | 2135.6303 | 343.1641 | 11013.4629
7165 | 1536.9057 | 4337.9216 | 3501.2372 | 2113.8155 | 339.7427 | 10900.9635
7166 | 1461.0624 | 4324.7737 | 3281.7754 | 2066.7725 | 318.4472 | 10658.3627
7167 | 1413.1963 | 4306.6328 | 3137.1297 | 2032.4921 | 304.4115 | 10481.5779
7168 | 1404.2954 | 4286.8501 | 2986.3847 | 1981.1455 | 289.784 | 10216.7834
7169 | 1446.4686 | 4269.3438 | 2824.8436 | 1980.4035 | 274.1088 | 10212.9569
7170 | 1571.7637 | 4256.4851 | 2783.5512 | 2082.3546 | 270.102 | 10738.7195
7171 | 1725.5084 | 4247.8902 | 2863.9545 | 2106.3955 | 277.9039 | 10862.6984
7172 | 1783.853 | 4240.8339 | 3062.1801 | 1985.1523 | 297.1388 | 10237.4466
7173 | 1767.13 | 4231.6431 | 2963.8798 | 1892.2537 | 287.6002 | 9758.3674
7174 | 1700.3125 | 4217.2792 | 2691.2388 | 1790.8962 | 261.1445 | 9235.6661
7175 | 1659.7844 | 4196.78 | 2407.2452 | 1614.0029 | 233.5871 | 8323.4259
7176 | 1558.0931 | 4172.1419 | 2254.8975 | 1491.5725 | 218.8041 | 7692.0517
7177 | 1554.4091 | 4147.8519 | 2273.1285 | 1421.676 | 220.5731 | 7331.5944
7178 | 1583.5073 | 4128.8585 | 2254.2297 | 1394.9639 | 218.7393 | 7193.84
7179 | 1614.5093 | 4118.4585 | 2233.283 | 1408.3199 | 216.7067 | 7262.7172
7180 | 1647.9138 | 4117.9333 | 2203.7439 | 1451.356 | 213.8404 | 7484.6548
7181 | 1693.5217 | 4127.4854 | 2190.3879 | 1562.6563 | 212.5444 | 8058.6314
7182 | 1766.7687 | 4146.3442 | 2168.1279 | 1811.3754 | 210.3844 | 9341.2778
7183 | 1974.4773 | 4171.6939 | 2154.7719 | 2031.4532 | 209.0884 | 10476.2208
7184 | 2102.8015 | 4198.4919 | 2192.6139 | 2092.4458 | 212.7604 | 10790.76
7185 | 1854.2051 | 4221.3578 | 2484.3317 | 2097.343 | 241.0672 | 10816.015
7186 | 1640.5133 | 4236.9574 | 2904.1561 | 2121.8291 | 281.8049 | 10942.2898
7187 | 1363.999 | 4244.6188 | 3282.7549 | 2144.0892 | 318.5423 | 11057.0851
7188 | 1120.6494 | 4244.9996 | 3494.0694 | 2113.6671 | 339.0472 | 10900.1982
7189 | 936.6863 | 4238.6075 | 3560.716 | 2077.309 | 345.5142 | 10712.6992
7190 | 849.6519 | 4225.8408 | 3412.1302 | 2047.3321 | 331.0962 | 10558.1082
7191 | 840.3289 | 4208.2255 | 3423.8613 | 2023.2912 | 332.2345 | 10434.1292
7192 | 909.4905 | 4189.0157 | 3345.7508 | 1976.6935 | 324.6551 | 10193.8243
7193 | 1050.7568 | 4172.0205 | 3279.3713 | 1988.4171 | 318.2139 | 10254.2832
7194 | 1280.8989 | 4159.5626 | 3083.1046 | 2088.5874 | 299.1692 | 10770.8621
7195 | 1467.7079 | 4151.3695 | 2858.1446 | 2083.6902 | 277.3402 | 10745.6072
7196 | 1572.1186 | 4145.1442 | 2976.6793 | 1970.0155 | 288.8422 | 10159.3857
7197 | 1565.1759 | 4138.1913 | 2870.8106 | 1851.2951 | 278.5692 | 9547.144
7198 | 1519.4302 | 4129.0341 | 2590.5789 | 1738.6592 | 251.3769 | 8966.2797
7199 | 1510.6143 | 4118.1477 | 2243.3 | 1596.3432 | 217.6787 | 8232.355
7200 | 1429.2475 | 4107.4072 | 2121.3818 | 1491.7209 | 205.8484 | 7692.817
7201 | 1455.0455 | 4098.8053 | 2050.1497 | 1423.16 | 198.9364 | 7339.2474
7202 | 1521.6711 | 4093.6227 | 2036.7936 | 1383.0918 | 197.6404 | 7132.6158
7203 | 1602.0936 | 4092.6936 | 2030.1156 | 1399.4159 | 196.9924 | 7216.7991
7204 | 1699.6344 | 4097.2134 | 2001.1776 | 1451.356 | 194.1843 | 7484.6548
7205 | 1787.99 | 4108.8274 | 1981.1435 | 1560.8755 | 192.2403 | 8049.4478
7206 | 1913.3918 | 4128.2916 | 1961.1095 | 1804.549 | 190.2963 | 9306.0739
7207 | 2157.2747 | 4153.7129 | 2067.9577 | 2019.878 | 200.6644 | 10416.5273
7208 | 2289.9823 | 4180.4409 | 2240.9182 | 2074.9346 | 217.4476 | 10700.4543
7209 | 2021.6491 | 4203.2256 | 2663.3025 | 2071.9666 | 258.4337 | 10685.1483
7210 | 1743.063 | 4218.7677 | 3243.3768 | 2100.4594 | 314.7212 | 10832.0863
7211 | 1215.5471 | 4226.4013 | 3625.693 | 2120.6419 | 351.8193 | 10936.1674
7212 | 1096.7442 | 4226.7801 | 3640.8521 | 2091.2586 | 353.2902 | 10784.6376
7213 | 807.8118 | 4220.4092 | 3521.5828 | 2049.2613 | 341.7169 | 10568.0571
7214 | 689.4748 | 4207.6853 | 3315.8333 | 1988.5655 | 321.752 | 10255.0485
7215 | 696.637 | 4190.129 | 3102.9605 | 1947.607 | 301.0959 | 10043.8251
7216 | 914.7364 | 4170.9836 | 2995.1106 | 1892.1053 | 290.6307 | 9757.6021
7217 | 1226.5156 | 4154.0543 | 2891.4679 | 1915.2557 | 280.5737 | 9876.9893
7218 | 1551.3796 | 4141.6961 | 2793.5905 | 2035.1633 | 271.0762 | 10495.3534
7219 | 1754.845 | 4133.8233 | 2731.2846 | 2031.3048 | 265.0303 | 10475.4555
7220 | 1870.1008 | 4128.7734 | 2780.2122 | 1909.7649 | 269.778 | 9848.6731
7221 | 1830.0394 | 4125.394 | 2734.5791 | 1797.4258 | 265.35 | 9269.3394
7222 | 1765.2862 | 4124.7746 | 2600.2843 | 1689.3903 | 252.3187 | 8712.1994
7223 | 1740.2101 | 4129.8077 | 2389.8156 | 1552.1199 | 231.8959 | 8004.295
7224 | 1635.223 | 4142.2046 | 2159.2239 | 1427.612 | 209.5204 | 7362.2065
7225 | 1615.8141 | 4159.807 | 2079.0877 | 1357.8638 | 201.7444 | 7002.5145
7226 | 1625.6177 | 4177.7562 | 2018.9856 | 1314.8277 | 195.9124 | 6780.5769
7227 | 1625.512 | 4192.774 | 1990.0476 | 1316.3117 | 193.1043 | 6788.2299
7228 | 1641.6255 | 4205.9638 | 1985.5956 | 1331.1517 | 192.6723 | 6864.7601
7229 | 1656.6062 | 4221.4698 | 1970.0135 | 1338.5717 | 191.1603 | 6903.0252
7230 | 1710.9276 | 4242.6563 | 1941.0755 | 1380.1238 | 188.3523 | 7117.3098
7231 | 1904.0902 | 4269.1236 | 1934.3975 | 1489.3465 | 187.7043 | 7680.5722
7232 | 1983.6646 | 4296.7174 | 1918.8154 | 1604.6537 | 186.1923 | 8275.2119
7233 | 1877.3032 | 4320.2135 | 1974.4655 | 1683.8995 | 191.5923 | 8683.8832
7234 | 1608.7927 | 4336.2431 | 2094.6698 | 1741.7756 | 203.2564 | 8982.3511
7235 | 1096.6484 | 4344.1183 | 2553.5605 | 1774.1269 | 247.7848 | 9149.1869
7236 | 767.1497 | 4344.5057 | 2787.3132 | 1735.5428 | 270.467 | 8950.2084
7237 | 564.2869 | 4337.9216 | 2872.1239 | 1670.6918 | 278.6967 | 8615.7714
7238 | 574.4138 | 4324.7737 | 2889.9097 | 1606.4345 | 280.4225 | 8284.3955
7239 | 451.0715 | 4306.6328 | 2941.5307 | 1578.9804 | 285.4316 | 8142.8146
7240 | 537.1435 | 4286.8501 | 2844.8331 | 1554.4943 | 276.0485 | 8016.5398
7241 | 598.9129 | 4269.3502 | 2774.7585 | 1606.1377 | 269.2488 | 8282.8649
7242 | 884.7918 | 4256.5333 | 2604.2911 | 1744.8921 | 252.7075 | 8998.4224
7243 | 1147.818 | 4248.1509 | 2509.1962 | 1734.504 | 243.48 | 8944.8513
7244 | 1287.3699 | 4241.9348 | 2540.3603 | 1616.3773 | 246.504 | 8335.6708
7245 | 1264.0339 | 4235.3319 | 2562.7539 | 1531.7891 | 248.6769 | 7899.4486
7246 | 1223.6977 | 4227.1763 | 2461.9381 | 1485.6365 | 238.8943 | 7661.4396
7247 | 1206.3211 | 4218.2758 | 2258.103 | 1375.6718 | 219.1151 | 7094.3507
7248 | 1097.0228 | 4210.5144 | 1976.6915 | 1261.4035 | 191.8083 | 6505.0681
7249 | 1095.9201 | 4205.3514 | 1832.0013 | 1182.7513 | 177.7683 | 6099.458
7250 | 1134.5606 | 4203.2513 | 1785.2552 | 1113.0031 | 173.2323 | 5739.766
7251 | 1200.1418 | 4204.5065 | 1749.6391 | 1123.3911 | 169.7763 | 5793.3371
7252 | 1264.3536 | 4210.3352 | 1727.3791 | 1133.7792 | 167.6163 | 5846.9083
7253 | 1338.3197 | 4222.7741 | 1709.5711 | 1144.1672 | 165.8883 | 5900.4794
7254 | 1429.4834 | 4242.9651 | 1702.893 | 1139.7152 | 165.2403 | 5877.5203
7255 | 1675.8676 | 4269.1808 | 1700.667 | 1161.9752 | 165.0243 | 5992.3157
7256 | 1795.4029 | 4296.725 | 1665.051 | 1243.5955 | 161.5683 | 6413.2318
7257 | 1660.0045 | 4320.2135 | 1687.311 | 1356.3798 | 163.7283 | 6994.8614
7258 | 1435.5367 | 4336.2431 | 1747.4131 | 1433.548 | 169.5603 | 7392.8186
7259 | 1209.4419 | 4344.1183 | 1903.2334 | 1494.0954 | 184.6803 | 7705.0618
7260 | 1001.8479 | 4344.5057 | 2063.5057 | 1564.1403 | 200.2324 | 8066.2844
7261 | 813.0906 | 4337.9216 | 2615.7995 | 1536.3895 | 253.8242 | 7923.1729
7262 | 736.991 | 4324.7737 | 2852.446 | 1469.1641 | 276.7872 | 7576.4911
7263 | 684.5747 | 4306.6328 | 2916.3769 | 1423.16 | 282.9907 | 7339.2474
7264 | 689.626 | 4286.8501 | 2999.7185 | 1420.1919 | 291.0778 | 7323.9414
7265 | 806.5894 | 4269.3502 | 2996.3794 | 1458.7761 | 290.7538 | 7522.9199
7266 | 1051.8398 | 4256.5333 | 2899.8822 | 1627.0621 | 281.3902 | 8390.7725
7267 | 1245.5574 | 4248.1509 | 2795.2155 | 1686.4223 | 271.2338 | 8696.8934
7268 | 1358.26 | 4241.9348 | 2714.5673 | 1621.4229 | 263.4082 | 8361.691
7269 | 1373.8375 | 4235.3319 | 2537.6668 | 1540.8415 | 246.2426 | 7946.132
7270 | 1356.7895 | 4227.1763 | 2338.5507 | 1481.0361 | 226.9214 | 7637.7152
7271 | 1348.7179 | 4218.2758 | 2114.7038 | 1436.516 | 205.2004 | 7408.1246
7272 | 1255.3847 | 4210.5144 | 1956.6575 | 1328.1837 | 189.8643 | 6849.454
7273 | 1248.549 | 4205.3514 | 1934.3975 | 1239.1434 | 187.7043 | 6390.2728
7274 | 1301.8683 | 4203.2513 | 1947.7535 | 1187.2033 | 189.0003 | 6122.417
7275 | 1356.3995 | 4204.5065 | 1941.0755 | 1176.8153 | 188.3523 | 6068.8459
7276 | 1432.8866 | 4210.3352 | 1925.4934 | 1196.1073 | 186.8403 | 6168.3351
7277 | 1497.3999 | 4222.7741 | 1898.7814 | 1249.5315 | 184.2483 | 6443.8439
7278 | 1573.5449 | 4242.9651 | 1838.6793 | 1340.0557 | 178.4163 | 6910.6782
7279 | 1797.2004 | 4269.1808 | 1865.3913 | 1521.6978 | 181.0083 | 7847.408
7280 | 1947.2579 | 4296.725 | 2101.3478 | 1677.3699 | 203.9044 | 8650.2099
7281 | 1798.1303 | 4320.2135 | 2567.2727 | 1774.8689 | 249.1154 | 9153.0134
7282 | 1516.8881 | 4336.2431 | 3038.0057 | 1813.3046 | 294.793 | 9351.2267
7283 | 1326.0426 | 4344.1183 | 3347.6429 | 1849.8111 | 324.8387 | 9539.491
7284 | 1149.4791 | 4344.5057 | 3383.1031 | 1900.4157 | 328.2795 | 9800.459
7285 | 997.2907 | 4337.9216 | 3304.9036 | 1876.078 | 320.6915 | 9674.9495
7286 | 905.2685 | 4324.7737 | 3275.4536 | 1821.3183 | 317.8338 | 9392.553
7287 | 896.8927 | 4306.6328 | 3236.9437 | 1777.9853 | 314.097 | 9169.0848
7288 | 942.8204 | 4286.8501 | 3117.385 | 1761.5129 | 302.4956 | 9084.1363
7289 | 1069.0535 | 4269.3504 | 2997.7818 | 1755.2801 | 290.8899 | 9051.9936
7290 | 1295.6031 | 4256.535 | 2752.4984 | 1887.8016 | 267.0888 | 9735.4084
7291 | 1477.4691 | 4248.1599 | 2663.4138 | 1919.5593 | 258.4445 | 9899.183
7292 | 1585.4072 | 4241.9729 | 2761.0463 | 1851.4435 | 267.9182 | 9547.9093
7293 | 1594.8423 | 4235.4599 | 2766.9897 | 1726.6388 | 268.495 | 8904.2903
7294 | 1559.6724 | 4227.5196 | 2458.5101 | 1631.8109 | 238.5616 | 8415.2622
7295 | 1556.3774 | 4219.0213 | 2143.6418 | 1549.1519 | 208.0084 | 7988.9889
7296 | 1471.1015 | 4211.8451 | 2012.3076 | 1412.7719 | 195.2643 | 7285.6763
7297 | 1579 | 4207.3455 | 1958.8835 | 1323.7317 | 190.0803 | 6826.495
7298 | 1716.9079 | 4205.8312 | 1938.8495 | 1277.7276 | 188.1363 | 6589.2513
7299 | 1814.9093 | 4207.4906 | 1921.0414 | 1245.0795 | 186.4083 | 6420.8849
7300 | 1911.0835 | 4213.5398 | 1903.2334 | 1262.8875 | 184.6803 | 6512.7211
7301 | 2013.8734 | 4226.0793 | 1905.4594 | 1297.0196 | 184.8963 | 6688.7406
7302 | 2129.2288 | 4246.3176 | 1894.3294 | 1334.1197 | 183.8163 | 6880.0661
7303 | 2385.0797 | 4272.5653 | 1938.8495 | 1415.7399 | 188.1363 | 7300.9823
7304 | 2531.1618 | 4300.1382 | 2090.2177 | 1505.3738 | 202.8244 | 7763.2248
7305 | 2420.2805 | 4323.6513 | 2449.6951 | 1578.6836 | 237.7063 | 8141.284
7306 | 2286.2537 | 4339.6981 | 2955.5323 | 1634.9273 | 286.7902 | 8431.3335
7307 | 2201.2193 | 4347.582 | 3341.1429 | 1691.0227 | 324.2079 | 8720.6177
7308 | 2112.985 | 4347.9695 | 3447.5459 | 1741.0336 | 334.5328 | 8978.5246
7309 | 2054.3093 | 4341.3773 | 3339.6515 | 1726.1936 | 324.0632 | 8901.9943
7310 | 2018.4106 | 4328.2132 | 3272.2259 | 1676.4795 | 317.5206 | 8645.6181
7311 | 2013.3666 | 4310.0499 | 3133.1674 | 1627.6557 | 304.027 | 8393.8337
7312 | 2026.9813 | 4290.2429 | 3025.9408 | 1606.2861 | 293.6223 | 8283.6302
7313 | 2099.2646 | 4272.7216 | 2967.9756 | 1615.4869 | 287.9976 | 8331.079
7314 | 2260.5441 | 4259.8893 | 2883.6323 | 1777.8369 | 279.8134 | 9168.3195
7315 | 2387.5534 | 4251.4976 | 2855.6292 | 1830.6675 | 277.0961 | 9440.767
7316 | 2448.4603 | 4245.2763 | 2922.8991 | 1776.6497 | 283.6236 | 9162.1971
7317 | 2398.324 | 4238.6699 | 2651.6159 | 1685.6803 | 257.2997 | 8693.0669
7318 | 2318.3881 | 4230.5109 | 2604.0462 | 1608.3637 | 252.6837 | 8294.3445
7319 | 2264.8628 | 4221.607 | 2358.429 | 1560.2819 | 228.8502 | 8046.3866
7320 | 2087.6499 | 4213.8427 | 2197.0659 | 1427.612 | 213.1924 | 7362.2065
7321 | 2057.0025 | 4208.6779 | 2163.6759 | 1325.2157 | 209.9524 | 6834.148
7322 | 2070.4802 | 4206.5773 | 2174.8059 | 1271.7915 | 211.0324 | 6558.6392
7323 | 2097.9546 | 4207.834 | 2177.0319 | 1261.4035 | 211.2484 | 6505.0681
7324 | 2129.2862 | 4213.6678 | 2145.8678 | 1288.1156 | 208.2244 | 6642.8225
7325 | 2178.6051 | 4226.1175 | 2134.7378 | 1350.4438 | 207.1444 | 6964.2494
7326 | 2252.0942 | 4246.3266 | 2114.7038 | 1488.7529 | 205.2004 | 7677.5109
7327 | 2496.7595 | 4272.567 | 2150.3199 | 1764.4809 | 208.6564 | 9099.4423
7328 | 2599.6374 | 4300.1384 | 2370.7388 | 1971.3511 | 230.0447 | 10166.2735
7329 | 2490.2722 | 4323.6513 | 2700.2096 | 2051.9325 | 262.0149 | 10581.8325
7330 | 2273.3068 | 4339.6981 | 3168.2492 | 2065.7337 | 307.4312 | 10653.0056
7331 | 2136.6208 | 4347.582 | 3502.2834 | 2105.0599 | 339.8442 | 10855.8107
7332 | 2000.8654 | 4347.9695 | 3536.4971 | 2144.8312 | 343.1641 | 11060.9116
7333 | 1869.3777 | 4341.3773 | 3501.2372 | 2120.4935 | 339.7427 | 10935.4021
7334 | 1787.9725 | 4328.2132 | 3281.7754 | 2103.7242 | 318.4472 | 10848.923
7335 | 1736.0328 | 4310.0499 | 3137.1297 | 2067.5145 | 304.4115 | 10662.1892
7336 | 1748.3689 | 4290.2429 | 2986.3847 | 2044.2157 | 289.784 | 10542.0368
7337 | 1829.4652 | 4272.7152 | 2824.8436 | 2028.1884 | 274.1088 | 10459.3842
7338 | 2014.5334 | 4259.841 | 2783.5512 | 2154.1804 | 270.102 | 11109.1257
7339 | 2170.1359 | 4251.2366 | 2863.9545 | 2156.1096 | 277.9039 | 11119.0746
7340 | 2237.8443 | 4244.174 | 3062.1801 | 2098.2334 | 297.1388 | 10820.6068
7341 | 2212.4211 | 4234.9763 | 2963.8798 | 1979.8099 | 287.6002 | 10209.8957
7342 | 2159.2368 | 4220.601 | 2691.2388 | 1854.8568 | 261.1445 | 9565.5113
7343 | 2111.9115 | 4200.0835 | 2407.2452 | 1748.1569 | 233.5871 | 9015.2591
7344 | 1936.2559 | 4175.4207 | 2254.8975 | 1571.8572 | 218.8041 | 8106.0801
7345 | 1895.8336 | 4151.1041 | 2273.1285 | 1438 | 220.5731 | 7415.7776
7346 | 1955.4283 | 4132.0885 | 2254.2297 | 1371.2198 | 218.7393 | 7071.3917
7347 | 2066.357 | 4121.675 | 2233.283 | 1353.4118 | 216.7067 | 6979.5554
7348 | 2197.4042 | 4121.1467 | 2203.7439 | 1371.2198 | 213.8404 | 7071.3917
7349 | 2327.4758 | 4130.7058 | 2190.3879 | 1429.096 | 212.5444 | 7369.8595
7350 | 2481.0368 | 4149.581 | 2168.1279 | 1550.9327 | 210.3844 | 7998.1725
7351 | 2771.6803 | 4174.9541 | 2154.7719 | 1811.3754 | 209.0884 | 9341.2778
7352 | 2945.5281 | 4201.7781 | 2192.6139 | 1987.2299 | 212.7604 | 10248.1608
7353 | 2762.5662 | 4224.6673 | 2484.3317 | 2047.0353 | 241.0672 | 10556.5775
7354 | 1970.7278 | 4240.2834 | 2904.1561 | 2067.0693 | 281.8049 | 10659.8933
7355 | 1224.967 | 4247.9531 | 3282.7549 | 2119.0095 | 318.5423 | 10927.7491
7356 | 772.346 | 4248.3341 | 3494.0694 | 2162.6392 | 339.0472 | 11152.7479
7357 | 524.1637 | 4241.9342 | 3560.716 | 2138.3015 | 345.5142 | 11027.2384
7358 | 409.1551 | 4229.1519 | 3412.1302 | 2110.8475 | 331.0962 | 10885.6575
7359 | 368.8949 | 4211.5153 | 3423.8613 | 2073.1538 | 332.2345 | 10691.2707
7360 | 355.6607 | 4192.2822 | 3345.7508 | 2054.1585 | 324.6551 | 10593.312
7361 | 466.9464 | 4175.2666 | 3279.3713 | 2030.8596 | 318.2139 | 10473.1596
7362 | 980.0341 | 4162.7939 | 3083.1046 | 2167.9816 | 299.1692 | 11180.2988
7363 | 1506.0762 | 4154.5919 | 2858.1446 | 2167.2396 | 277.3402 | 11176.4723
7364 | 1838.5942 | 4148.3615 | 2976.6793 | 2112.6283 | 288.8422 | 10894.8411
7365 | 1973.8317 | 4141.4051 | 2870.8106 | 1989.4559 | 278.5692 | 10259.6403
7366 | 2049.2629 | 4132.2442 | 2590.5789 | 1878.304 | 251.3769 | 9686.429
7367 | 2114.515 | 4121.3536 | 2243.3 | 1770.7137 | 217.6787 | 9131.585
7368 | 1951.7613 | 4110.6091 | 2121.3818 | 1600.9437 | 205.8484 | 8256.0794
7369 | 1952.092 | 4102.0041 | 2050.1497 | 1452.84 | 198.9364 | 7492.3078
7370 | 2026.4399 | 4096.8198 | 2036.7936 | 1400.8999 | 197.6404 | 7224.4521
7371 | 2125.4259 | 4095.8914 | 2030.1156 | 1356.3798 | 196.9924 | 6994.8614
7372 | 2231.2719 | 4100.4157 | 2001.1776 | 1372.7038 | 194.1843 | 7079.0447
7373 | 2338.2948 | 4112.0398 | 1981.1435 | 1427.612 | 192.2403 | 7362.2065
7374 | 2461.9858 | 4131.5214 | 1961.1095 | 1553.7523 | 190.2963 | 8012.7133
7375 | 2788.004 | 4156.9664 | 2067.9577 | 1810.9302 | 200.6644 | 9338.9819
7376 | 2965.0752 | 4183.7203 | 2240.9182 | 1985.8943 | 217.4476 | 10241.2731
7377 | 2805.7375 | 4206.5284 | 2663.3025 | 2053.8617 | 258.4337 | 10591.7814
7378 | 2299.0382 | 4222.087 | 3243.3768 | 2066.3273 | 314.7212 | 10656.0668
7379 | 1935.1404 | 4229.7288 | 3625.693 | 2112.1831 | 351.8193 | 10892.5452
7380 | 1418.1826 | 4230.1078 | 3640.8521 | 2132.9591 | 353.2902 | 10999.6875
7381 | 1026.952 | 4223.7291 | 3521.5828 | 2095.4138 | 341.7169 | 10806.066
7382 | 779.7742 | 4210.9897 | 3315.8333 | 2044.3641 | 321.752 | 10542.8021
7383 | 614.1364 | 4193.4121 | 3102.9605 | 1995.8371 | 301.0959 | 10292.5483
7384 | 612.214 | 4174.2435 | 2995.1106 | 1966.8991 | 290.6307 | 10143.3144
7385 | 751.2589 | 4157.2937 | 2891.4679 | 1982.4811 | 280.5737 | 10223.6711
7386 | 1275.1787 | 4144.9208 | 2793.5905 | 2118.1191 | 271.0762 | 10923.1573
7387 | 1735.5611 | 4137.0394 | 2731.2846 | 2126.8747 | 265.0303 | 10968.3101
7388 | 1965.5161 | 4131.9857 | 2780.2122 | 2043.4737 | 269.778 | 10538.2103
7389 | 1990.2164 | 4128.6064 | 2734.5791 | 1904.2741 | 265.35 | 9820.3569
7390 | 1955.0807 | 4127.9921 | 2600.2843 | 1799.355 | 252.3187 | 9279.2883
7391 | 1944.2233 | 4133.0377 | 2389.8156 | 1704.2303 | 231.8959 | 8788.7296
7392 | 1736.3858 | 4145.4547 | 2159.2239 | 1546.6291 | 209.5204 | 7975.9788
7393 | 1673.7437 | 4163.0812 | 2079.0877 | 1412.7719 | 201.7444 | 7285.6763
7394 | 1669.6116 | 4181.0529 | 2018.9856 | 1344.5077 | 195.9124 | 6933.6373
7395 | 1688.1149 | 4196.0881 | 1990.0476 | 1311.8596 | 193.1043 | 6765.2708
7396 | 1703.205 | 4209.2914 | 1985.5956 | 1313.3437 | 192.6723 | 6772.9238
7397 | 1742.9866 | 4224.8117 | 1970.0135 | 1332.6357 | 191.1603 | 6872.4131
7398 | 1799.7259 | 4246.0175 | 1941.0755 | 1332.6357 | 188.3523 | 6872.4131
7399 | 2063.0671 | 4272.5098 | 1934.3975 | 1380.1238 | 187.7043 | 7117.3098
7400 | 2161.9598 | 4300.1308 | 1918.8154 | 1484.7461 | 186.1923 | 7656.8478
7401 | 2051.5115 | 4323.6513 | 1974.4655 | 1610.2929 | 191.5923 | 8304.2934
7402 | 1840.5553 | 4339.6981 | 2094.6698 | 1704.5271 | 203.2564 | 8790.2602
7403 | 1711.8406 | 4347.582 | 2553.5605 | 1745.6341 | 247.7848 | 9002.2489
7404 | 1577.1369 | 4347.9695 | 2787.3132 | 1777.3917 | 270.467 | 9166.0236
7405 | 1462.3326 | 4341.3773 | 2872.1239 | 1748.7505 | 278.6967 | 9018.3203
7406 | 1372.5242 | 4328.2132 | 2889.9097 | 1680.7831 | 280.4225 | 8667.8119
7407 | 1341.6215 | 4310.0499 | 2941.5307 | 1622.7585 | 285.4316 | 8368.5788
7408 | 1347.1257 | 4290.2429 | 2844.8331 | 1604.3569 | 276.0485 | 8273.6813
7409 | 1411.1878 | 4272.7216 | 2774.7585 | 1630.0301 | 269.2488 | 8406.0786
7410 | 1603.6429 | 4259.8893 | 2604.2911 | 1803.807 | 252.7075 | 9302.2474
7411 | 1796.6194 | 4251.4976 | 2509.1962 | 1822.5055 | 243.48 | 9398.6754
7412 | 1876.3737 | 4245.2763 | 2540.3603 | 1751.2733 | 246.504 | 9031.3304
7413 | 1836.0309 | 4238.6699 | 2562.7539 | 1630.4753 | 248.6769 | 8408.3745
7414 | 1741.5068 | 4230.5109 | 2461.9381 | 1558.5011 | 238.8943 | 8037.2029
7415 | 1694.2722 | 4221.607 | 2258.103 | 1508.787 | 219.1151 | 7780.8267
7416 | 1499.0329 | 4213.8427 | 1976.6915 | 1381.6078 | 191.8083 | 7124.9628
7417 | 1460.981 | 4208.6779 | 1832.0013 | 1255.4675 | 177.7683 | 6474.456
7418 | 1499.1085 | 4206.5773 | 1785.2552 | 1188.6873 | 173.2323 | 6130.07
7419 | 1568.3124 | 4207.834 | 1749.6391 | 1154.5552 | 169.7763 | 5954.0506
7420 | 1651.098 | 4213.6678 | 1727.3791 | 1157.5232 | 167.6163 | 5969.3566
7421 | 1745.6915 | 4226.1175 | 1709.5711 | 1176.8153 | 165.8883 | 6068.8459
7422 | 1857.5142 | 4246.3266 | 1702.893 | 1169.3953 | 165.2403 | 6030.5808
7423 | 2159.0332 | 4272.567 | 1700.667 | 1167.9112 | 165.0243 | 6022.9277
7424 | 2290.4566 | 4300.1384 | 1665.051 | 1218.3674 | 161.5683 | 6283.1305
7425 | 2181.5989 | 4323.6513 | 1687.311 | 1328.1837 | 163.7283 | 6849.454
7426 | 2001.8681 | 4339.6981 | 1747.4131 | 1430.58 | 169.5603 | 7377.5125
7427 | 1905.4116 | 4347.582 | 1903.2334 | 1502.7026 | 184.6803 | 7749.4493
7428 | 1783.262 | 4347.9695 | 2063.5057 | 1584.1744 | 200.2324 | 8169.6002
7429 | 1704.9006 | 4341.3773 | 2615.7995 | 1551.5263 | 253.8242 | 8001.2337
7430 | 1643.5888 | 4328.2132 | 2852.446 | 1482.5201 | 276.7872 | 7645.3683
7431 | 1092.1908 | 4310.0499 | 2916.3769 | 1430.58 | 282.9907 | 7377.5125
7432 | 741.0367 | 4290.2429 | 2999.7185 | 1418.7079 | 291.0778 | 7316.2883
7433 | 645.9451 | 4272.7216 | 2996.3794 | 1458.7761 | 290.7538 | 7522.9199
7434 | 881.1072 | 4259.8893 | 2899.8822 | 1641.0118 | 281.3902 | 8462.7109
7435 | 1269.1166 | 4251.4976 | 2795.2155 | 1697.7007 | 271.2338 | 8755.0563
7436 | 1561.8986 | 4245.2763 | 2714.5673 | 1652.1418 | 263.4082 | 8520.1086
7437 | 1718.7644 | 4238.6699 | 2537.6668 | 1569.7796 | 246.2426 | 8095.3659
7438 | 1783.3089 | 4230.5109 | 2338.5507 | 1511.755 | 226.9214 | 7796.1328
7439 | 1834.284 | 4221.607 | 2114.7038 | 1513.239 | 205.2004 | 7803.7858
7440 | 1668.5629 | 4213.8427 | 1956.6575 | 1389.0279 | 189.8643 | 7163.2279
7441 | 1659.0002 | 4208.6779 | 1934.3975 | 1283.6636 | 187.7043 | 6619.8634
7442 | 1722.125 | 4206.5773 | 1947.7535 | 1239.1434 | 189.0003 | 6390.2728
7443 | 1803.0644 | 4207.834 | 1941.0755 | 1222.8194 | 188.3523 | 6306.0895
7444 | 1912.9575 | 4213.6678 | 1925.4934 | 1246.5635 | 186.8403 | 6428.5379
7445 | 2020.9703 | 4226.1175 | 1898.7814 | 1317.7957 | 184.2483 | 6795.8829
7446 | 2153.5369 | 4246.3266 | 1838.6793 | 1467.6801 | 178.4163 | 7568.838
7447 | 2479.7753 | 4272.567 | 1865.3913 | 1777.5401 | 181.0083 | 9166.7889
7448 | 2647.0019 | 4300.1384 | 2101.3478 | 1989.7527 | 203.9044 | 10261.1709
7449 | 2498.6923 | 4323.6513 | 2567.2727 | 2064.2497 | 249.1154 | 10645.3526
7450 | 1756.7934 | 4339.6981 | 3038.0057 | 2076.567 | 294.793 | 10708.8727
7451 | 1088.5974 | 4347.582 | 3347.6429 | 2079.6834 | 324.8387 | 10724.944
7452 | 691.04 | 4347.9695 | 3383.1031 | 2118.7127 | 328.2795 | 10926.2185
7453 | 458.9024 | 4341.3773 | 3304.9036 | 2103.7242 | 320.6915 | 10848.923
7454 | 360.7813 | 4328.2132 | 3275.4536 | 2088.5874 | 317.8338 | 10770.8621
7455 | 289.4996 | 4310.0499 | 3236.9437 | 2074.341 | 314.097 | 10697.3931
7456 | 285.936 | 4290.2429 | 3117.385 | 2065.5853 | 302.4956 | 10652.2403
7457 | 333.0268 | 4272.7216 | 2997.7818 | 2063.3593 | 290.8899 | 10640.7608
7458 | 700.7021 | 4259.8893 | 2752.4984 | 2173.7692 | 267.0888 | 11210.1456
7459 | 1133.9908 | 4251.4976 | 2663.4138 | 2154.6256 | 258.4445 | 11111.4216
7460 | 1440.5321 | 4245.2763 | 2761.0463 | 2100.9046 | 267.9182 | 10834.3822
7461 | 1562.6501 | 4238.6699 | 2766.9897 | 1974.4675 | 268.495 | 10182.3448
7462 | 1612.917 | 4230.5109 | 2458.5101 | 1877.562 | 238.5616 | 9682.6025
7463 | 1655.1488 | 4221.607 | 2143.6418 | 1768.6361 | 208.0084 | 9120.8708
7464 | 1457.1824 | 4213.8427 | 2012.3076 | 1602.5761 | 195.2643 | 8264.4977
7465 | 1424.2962 | 4208.6779 | 1958.8835 | 1496.3214 | 190.0803 | 7716.5414
7466 | 1459.7171 | 4206.5773 | 1938.8495 | 1438 | 188.1363 | 7415.7776
7467 | 1515.7386 | 4207.834 | 1921.0414 | 1417.2239 | 186.4083 | 7308.6353
7468 | 1584.8377 | 4213.6678 | 1903.2334 | 1432.064 | 184.6803 | 7385.1655
7469 | 1668.1139 | 4226.1175 | 1905.4594 | 1466.1961 | 184.8963 | 7561.185
7470 | 1773.8653 | 4246.3266 | 1894.3294 | 1591.8912 | 183.8163 | 8209.3959
7471 | 2099.9948 | 4272.567 | 1938.8495 | 1856.9344 | 188.1363 | 9576.2255
7472 | 2235.4059 | 4300.1384 | 2090.2177 | 2037.0925 | 202.8244 | 10505.3023
7473 | 2094.9384 | 4323.6513 | 2449.6951 | 2092.2974 | 237.7063 | 10789.9947
7474 | 1361.844 | 4339.6981 | 2955.5323 | 2095.5622 | 286.7902 | 10806.8313
7475 | 852.1998 | 4347.582 | 3341.1429 | 2129.5459 | 324.2079 | 10982.0855
7476 | 583.2455 | 4347.9695 | 3447.5459 | 2167.388 | 334.5328 | 11177.2376
7477 | 420.2673 | 4341.3773 | 3339.6515 | 2140.5276 | 324.0632 | 11038.7179
7478 | 347.4615 | 4328.2132 | 3272.2259 | 2121.2355 | 317.5206 | 10939.2286
7479 | 282.3427 | 4310.0499 | 3133.1674 | 2085.9162 | 304.027 | 10757.0867
7480 | 277.0016 | 4290.2429 | 3025.9408 | 2070.631 | 293.6223 | 10678.2606
7481 | 308.1308 | 4272.7216 | 2967.9756 | 2079.3866 | 287.9976 | 10723.4134
7482 | 600.8101 | 4259.8893 | 2883.6323 | 2204.7849 | 279.8134 | 11370.0937
7483 | 969.1301 | 4251.4976 | 2855.6292 | 2201.6685 | 277.0961 | 11354.0224
7484 | 1221.7793 | 4245.2763 | 2922.8991 | 2148.9864 | 283.6236 | 11082.3401
7485 | 1302.8027 | 4238.6699 | 2651.6159 | 2026.7044 | 257.2997 | 10451.7312
7486 | 1319.9874 | 4230.5109 | 2604.0462 | 1904.8677 | 252.6837 | 9823.4181
7487 | 1311.6518 | 4221.607 | 2358.429 | 1789.4122 | 228.8502 | 9228.0131
7488 | 1124.3549 | 4213.8427 | 2197.0659 | 1605.9893 | 213.1924 | 8282.0996
7489 | 1073.6231 | 4208.6779 | 2163.6759 | 1490.3853 | 209.9524 | 7685.9293
7490 | 1080.1448 | 4206.5773 | 2174.8059 | 1427.612 | 211.0324 | 7362.2065
7491 | 1110.7715 | 4207.834 | 2177.0319 | 1409.8039 | 211.2484 | 7270.3702
7492 | 1145.0995 | 4213.6678 | 2145.8678 | 1427.612 | 208.2244 | 7362.2065
7493 | 1205.8402 | 4226.1175 | 2134.7378 | 1478.0681 | 207.1444 | 7622.4092
7494 | 1275.4608 | 4246.3266 | 2114.7038 | 1586.4004 | 205.2004 | 8181.0797
7495 | 1590.2174 | 4272.567 | 2150.3199 | 1855.1536 | 208.6564 | 9567.0419
7496 | 1725.5217 | 4300.1384 | 2370.7388 | 2037.3893 | 230.0447 | 10506.8329
7497 | 1612.1518 | 4323.6513 | 2700.2096 | 2088.7358 | 262.0149 | 10771.6274
7498 | 1427.6908 | 4339.6981 | 3168.2492 | 2095.5622 | 307.4312 | 10806.8313
7499 | 1346.0446 | 4347.582 | 3502.2834 | 2119.7515 | 339.8442 | 10931.5756
7500 | 1235.6768 | 4347.9695 | 3536.4971 | 2154.9224 | 343.1641 | 11112.9522
7501 | 1134.6622 | 4341.3773 | 3501.2372 | 2125.0939 | 339.7427 | 10959.1265
7502 | 1059.7891 | 4328.2132 | 3281.7754 | 2108.7699 | 318.4472 | 10874.9432
7503 | 1005.5669 | 4310.0499 | 3137.1297 | 2075.3798 | 304.4115 | 10702.7503
7504 | 1025.4777 | 4290.2429 | 2986.3847 | 2061.8753 | 289.784 | 10633.1078
7505 | 1090.5122 | 4272.7152 | 2824.8436 | 2068.1081 | 274.1088 | 10665.2504
7506 | 1267.5005 | 4259.841 | 2783.5512 | 2192.1709 | 270.102 | 11305.043
7507 | 1418.4113 | 4251.2366 | 2863.9545 | 2170.8012 | 277.9039 | 11194.8395
7508 | 1488.5134 | 4244.174 | 3062.1801 | 2123.0163 | 297.1388 | 10948.4122
7509 | 1449.3942 | 4234.9763 | 2963.8798 | 1996.2823 | 287.6002 | 10294.8442
7510 | 1356.952 | 4220.601 | 2691.2388 | 1888.2468 | 261.1445 | 9737.7043
7511 | 1281.3455 | 4200.0835 | 2407.2452 | 1782.289 | 233.5871 | 9191.2786
7512 | 1085.9212 | 4175.4207 | 2254.8975 | 1604.9505 | 218.8041 | 8276.7425
7513 | 1040.338 | 4151.1041 | 2273.1285 | 1484.0041 | 220.5731 | 7653.0213
7514 | 1042.5989 | 4132.0885 | 2254.2297 | 1424.644 | 218.7393 | 7346.9004
7515 | 1071.7077 | 4121.675 | 2233.283 | 1397.9319 | 216.7067 | 7209.146
7516 | 1094.8545 | 4121.1467 | 2203.7439 | 1421.676 | 213.8404 | 7331.5944
7517 | 1147.7915 | 4130.7058 | 2190.3879 | 1466.1961 | 212.5444 | 7561.185
7518 | 1219.6947 | 4149.581 | 2168.1279 | 1572.0056 | 210.3844 | 8106.8454
7519 | 1500.4116 | 4174.9541 | 2154.7719 | 1835.5647 | 209.0884 | 9466.022
7520 | 1601.7848 | 4201.7781 | 2192.6139 | 2028.3368 | 212.7604 | 10460.1495
7521 | 1481.396 | 4224.6673 | 2484.3317 | 2092.891 | 241.0672 | 10793.0559
7522 | 1310.3014 | 4240.2834 | 2904.1561 | 2099.8658 | 281.8049 | 10829.0251
7523 | 1165.501 | 4247.9531 | 3282.7549 | 2134.8883 | 318.5423 | 11009.6364
7524 | 1023.2934 | 4248.3341 | 3494.0694 | 2167.5364 | 339.0472 | 11178.0029
7525 | 882.6525 | 4241.9342 | 3560.716 | 2144.5344 | 345.5142 | 11059.381
7526 | 787.186 | 4229.1519 | 3412.1302 | 2136.0755 | 331.0962 | 11015.7588
7527 | 741.3538 | 4211.5153 | 3423.8613 | 2118.8611 | 332.2345 | 10926.9838
7528 | 742.6285 | 4192.2822 | 3345.7508 | 2106.2471 | 324.6551 | 10861.9331
7529 | 827.6958 | 4175.2666 | 3279.3713 | 2108.9183 | 318.2139 | 10875.7085
7530 | 1023.8564 | 4162.7939 | 3083.1046 | 2198.9973 | 299.1692 | 11340.2469
7531 | 1207.1776 | 4154.5919 | 2858.1446 | 2177.6277 | 277.3402 | 11230.0434
7532 | 1309.9959 | 4148.3615 | 2976.6793 | 2128.9523 | 288.8422 | 10979.0243
7533 | 1252.662 | 4141.4051 | 2870.8106 | 2003.7024 | 278.5692 | 10333.1093
7534 | 1174.483 | 4132.2442 | 2590.5789 | 1879.6396 | 251.3769 | 9693.3167
7535 | 1091.4647 | 4121.3536 | 2243.3 | 1783.9214 | 217.6787 | 9199.6969
7536 | 920.0163 | 4110.6091 | 2121.3818 | 1632.4045 | 205.8484 | 8418.3234
7537 | 897.2174 | 4102.0041 | 2050.1497 | 1507.7482 | 198.9364 | 7775.4696
7538 | 915.8087 | 4096.8198 | 2036.7936 | 1449.872 | 197.6404 | 7477.0018
7539 | 973.9071 | 4095.8914 | 2030.1156 | 1423.16 | 196.9924 | 7339.2474
7540 | 1025.1358 | 4100.4157 | 2001.1776 | 1438 | 194.1843 | 7415.7776
7541 | 1085.9539 | 4112.0398 | 1981.1435 | 1481.0361 | 192.2403 | 7637.7152
7542 | 1167.026 | 4131.5214 | 1961.1095 | 1572.0056 | 190.2963 | 8106.8454
7543 | 1455.2347 | 4156.9664 | 2067.9577 | 1816.8663 | 200.6644 | 9369.5939
7544 | 1574.8518 | 4183.7203 | 2240.9182 | 2022.2524 | 217.4476 | 10428.7721
7545 | 1464.856 | 4206.5284 | 2663.3025 | 2097.1946 | 258.4337 | 10815.2497
7546 | 1201.4214 | 4222.087 | 3243.3768 | 2113.8155 | 314.7212 | 10900.9635
7547 | 989.0717 | 4229.7288 | 3625.693 | 2139.6371 | 351.8193 | 11034.1261
7548 | 754.8312 | 4230.1078 | 3640.8521 | 2168.13 | 353.2902 | 11181.0641
7549 | 573.6879 | 4223.7291 | 3521.5828 | 2145.5732 | 341.7169 | 11064.7382
7550 | 446.0363 | 4210.9897 | 3315.8333 | 2101.9434 | 321.752 | 10839.7393
7551 | 393.1195 | 4193.4121 | 3102.9605 | 2041.3961 | 301.0959 | 10527.4961
7552 | 397.341 | 4174.2435 | 2995.1106 | 2013.942 | 290.6307 | 10385.9152
7553 | 473.2623 | 4157.2937 | 2891.4679 | 2016.91 | 280.5737 | 10401.2212
7554 | 687.353 | 4144.9208 | 2793.5905 | 2133.2559 | 271.0762 | 11001.2181
7555 | 983.4847 | 4137.0394 | 2731.2846 | 2115.2995 | 265.0303 | 10908.6165
7556 | 1155.1675 | 4131.9857 | 2780.2122 | 2045.5513 | 269.778 | 10548.9245
7557 | 1170.5118 | 4128.6064 | 2734.5791 | 1920.0045 | 265.35 | 9901.4789
7558 | 1147.9095 | 4127.9921 | 2600.2843 | 1783.4762 | 252.3187 | 9197.401
7559 | 1154.7025 | 4133.0377 | 2389.8156 | 1713.1344 | 231.8959 | 8834.6478
7560 | 1004.6747 | 4145.4547 | 2159.2239 | 1585.8068 | 209.5204 | 8178.0185
7561 | 1001.1801 | 4163.0812 | 2079.0877 | 1481.0361 | 201.7444 | 7637.7152
7562 | 1057.1904 | 4181.0529 | 2018.9856 | 1409.8039 | 195.9124 | 7270.3702
7563 | 1160.8629 | 4196.0881 | 1990.0476 | 1375.6718 | 193.1043 | 7094.3507
7564 | 1278.9629 | 4209.2914 | 1985.5956 | 1375.6718 | 192.6723 | 7094.3507
7565 | 1404.2574 | 4224.8117 | 1970.0135 | 1377.1558 | 191.1603 | 7102.0037
7566 | 1532.2237 | 4246.0175 | 1941.0755 | 1378.6398 | 188.3523 | 7109.6568
7567 | 1902.7511 | 4272.5098 | 1934.3975 | 1394.9639 | 187.7043 | 7193.84
7568 | 2050.2276 | 4300.1308 | 1918.8154 | 1494.3922 | 186.1923 | 7706.5924
7569 | 1973.6784 | 4323.6513 | 1974.4655 | 1612.0737 | 191.5923 | 8313.477
7570 | 1588.0399 | 4339.6981 | 2094.6698 | 1722.9288 | 203.2564 | 8885.1577
7571 | 1268.5108 | 4347.582 | 2553.5605 | 1765.5197 | 247.7848 | 9104.7994
7572 | 996.8256 | 4347.9695 | 2787.3132 | 1787.1862 | 270.467 | 9216.5335
7573 | 647.9841 | 4341.3773 | 2872.1239 | 1752.0153 | 278.6967 | 9035.1569
7574 | 489.5842 | 4328.2132 | 2889.9097 | 1693.9907 | 280.4225 | 8735.9238
7575 | 448.2962 | 4310.0499 | 2941.5307 | 1642.7926 | 285.4316 | 8471.8946
7576 | 426.248 | 4290.2429 | 2844.8331 | 1628.1009 | 276.0485 | 8396.1296
7577 | 538.8801 | 4272.7216 | 2774.7585 | 1672.1758 | 269.2488 | 8623.4244
7578 | 921.0593 | 4259.8893 | 2604.2911 | 1848.9207 | 252.7075 | 9534.8992
7579 | 1292.4471 | 4251.4976 | 2509.1962 | 1851.8887 | 243.48 | 9550.2052
7580 | 1522.8559 | 4245.2763 | 2540.3603 | 1765.8165 | 246.504 | 9106.33
7581 | 1563.9579 | 4238.6699 | 2562.7539 | 1644.7218 | 248.6769 | 8481.8435
7582 | 1552.3902 | 4230.5109 | 2461.9381 | 1563.2499 | 238.8943 | 8061.6926
7583 | 1559.1733 | 4221.607 | 2258.103 | 1541.1383 | 219.1151 | 7947.6626
7584 | 1366.1474 | 4213.8427 | 1976.6915 | 1424.644 | 191.8083 | 7346.9004
7585 | 1324.5208 | 4208.6779 | 1832.0013 | 1322.2477 | 177.7683 | 6818.842
7586 | 1360.086 | 4206.5773 | 1785.2552 | 1252.4995 | 173.2323 | 6459.15
7587 | 1405.0181 | 4207.834 | 1749.6391 | 1228.7554 | 169.7763 | 6336.7016
7588 | 1482.5758 | 4213.6678 | 1727.3791 | 1222.8194 | 167.6163 | 6306.0895
7589 | 1551.2641 | 4226.1175 | 1709.5711 | 1225.7874 | 165.8883 | 6321.3956
7590 | 1657.3587 | 4246.3266 | 1702.893 | 1212.4314 | 165.2403 | 6252.5184
7591 | 1979.8705 | 4272.567 | 1700.667 | 1184.2353 | 165.0243 | 6107.111
7592 | 2126.3132 | 4300.1384 | 1665.051 | 1231.7234 | 161.5683 | 6352.0077
7593 | 2018.7008 | 4323.6513 | 1687.311 | 1347.4757 | 163.7283 | 6948.9433
7594 | 1737.4572 | 4339.6981 | 1747.4131 | 1461.7441 | 169.5603 | 7538.226
7595 | 1424.458 | 4347.582 | 1903.2334 | 1545.5903 | 184.6803 | 7970.6217
7596 | 1132.5566 | 4347.9695 | 2063.5057 | 1628.3977 | 200.2324 | 8397.6602
7597 | 880.2992 | 4341.3773 | 2615.7995 | 1608.0669 | 253.8242 | 8292.8139
7598 | 744.7645 | 4328.2132 | 2852.446 | 1537.7251 | 276.7872 | 7930.0606
7599 | 653.252 | 4310.0499 | 2916.3769 | 1476.5841 | 282.9907 | 7614.7562
7600 | 726.2581 | 4290.2429 | 2999.7185 | 1449.872 | 291.0778 | 7477.0018
7601 | 908.9078 | 4272.7216 | 2996.3794 | 1505.3738 | 290.7538 | 7763.2248
7602 | 1264.1808 | 4259.8893 | 2899.8822 | 1685.9771 | 281.3902 | 8694.5975
7603 | 1500.1441 | 4251.4976 | 2795.2155 | 1735.3944 | 271.2338 | 8949.4431
7604 | 1615.6106 | 4245.2763 | 2714.5673 | 1693.9907 | 263.4082 | 8735.9238
7605 | 1615.3716 | 4238.6699 | 2537.6668 | 1619.0485 | 246.2426 | 8349.4462
7606 | 1549.5571 | 4230.5109 | 2338.5507 | 1566.8116 | 226.9214 | 8080.0599
7607 | 1496.0126 | 4221.607 | 2114.7038 | 1571.412 | 205.2004 | 8103.7842
7608 | 1279.5671 | 4213.8427 | 1956.6575 | 1463.2281 | 189.8643 | 7545.879
7609 | 1226.8661 | 4208.6779 | 1934.3975 | 1378.6398 | 187.7043 | 7109.6568
7610 | 1267.6701 | 4206.5773 | 1947.7535 | 1340.0557 | 189.0003 | 6910.6782
7611 | 1310.0836 | 4207.834 | 1941.0755 | 1320.7637 | 188.3523 | 6811.1889
7612 | 1357.0579 | 4213.6678 | 1925.4934 | 1345.9917 | 186.8403 | 6941.2903
7613 | 1412.1526 | 4226.1175 | 1898.7814 | 1396.4479 | 184.2483 | 7201.493
7614 | 1513.0057 | 4246.3266 | 1838.6793 | 1524.9626 | 178.4163 | 7864.2447
7615 | 1827.5652 | 4272.567 | 1865.3913 | 1815.0854 | 181.0083 | 9360.4103
7616 | 1944.7862 | 4300.1384 | 2101.3478 | 2025.3688 | 203.9044 | 10444.8434
7617 | 1831.1349 | 4323.6513 | 2567.2727 | 2093.4846 | 249.1154 | 10796.1171
7618 | 1724.6556 | 4339.6981 | 3038.0057 | 2116.7835 | 294.793 | 10916.2695
7619 | 1709.1094 | 4347.582 | 3347.6429 | 2148.838 | 324.8387 | 11081.5748
7620 | 1704.0555 | 4347.9695 | 3383.1031 | 2184.4541 | 328.2795 | 11265.2473
7621 | 1688.3542 | 4341.3773 | 3304.9036 | 2172.582 | 320.6915 | 11204.0231
7622 | 1679.6793 | 4328.2132 | 3275.4536 | 2150.9156 | 317.8338 | 11092.289
7623 | 1677.0538 | 4310.0499 | 3236.9437 | 2123.0163 | 314.097 | 10948.4122
7624 | 1695.0782 | 4290.2429 | 3117.385 | 2100.7562 | 302.4956 | 10833.6169
7625 | 1707.5089 | 4272.7216 | 2997.7818 | 2110.2539 | 290.8899 | 10882.5963
7626 | 1807.8679 | 4259.8893 | 2752.4984 | 2218.2894 | 267.0888 | 11439.7362
7627 | 1889.106 | 4251.4976 | 2663.4138 | 2199.5909 | 258.4445 | 11343.3081
7628 | 1934.7971 | 4245.2763 | 2761.0463 | 2152.3996 | 267.9182 | 11099.9421
7629 | 1856.1469 | 4238.6699 | 2766.9897 | 2035.9053 | 268.495 | 10499.1799
7630 | 1778.4933 | 4230.5109 | 2458.5101 | 1921.1917 | 238.5616 | 9907.6013
7631 | 1669.9184 | 4221.607 | 2143.6418 | 1836.4551 | 208.0084 | 9470.6138
7632 | 1448.8213 | 4213.8427 | 2012.3076 | 1686.1255 | 195.2643 | 8695.3628
7633 | 1382.8019 | 4208.6779 | 1958.8835 | 1590.1104 | 190.0803 | 8200.2123
7634 | 1411.3026 | 4206.5773 | 1938.8495 | 1526.7434 | 188.1363 | 7873.4283
7635 | 1477.1044 | 4207.834 | 1921.0414 | 1507.0062 | 186.4083 | 7771.6431
7636 | 1565.24 | 4213.6678 | 1903.2334 | 1518.5814 | 184.6803 | 7831.3367
7637 | 1660.3016 | 4226.1175 | 1905.4594 | 1551.0811 | 184.8963 | 7998.9378
7638 | 1781.7979 | 4246.3266 | 1894.3294 | 1645.6122 | 183.8163 | 8486.4353
7639 | 2063.6123 | 4272.567 | 1938.8495 | 1904.4225 | 188.1363 | 9821.1222
7640 | 2229.7031 | 4300.1384 | 2090.2177 | 2088.1422 | 202.8244 | 10768.5662
7641 | 2156.9633 | 4323.6513 | 2449.6951 | 2154.9224 | 237.7063 | 11112.9522
7642 | 2024.8099 | 4339.6981 | 2955.5323 | 2182.6733 | 286.7902 | 11256.0637
7643 | 1967.9899 | 4347.582 | 3341.1429 | 2201.0749 | 324.2079 | 11350.9612
7644 | 1935.6961 | 4347.9695 | 3447.5459 | 2215.6182 | 334.5328 | 11425.9608
7645 | 1875.3447 | 4341.3773 | 3339.6515 | 2192.4677 | 324.0632 | 11306.5736
7646 | 1821.9862 | 4328.2132 | 3272.2259 | 2171.9884 | 317.5206 | 11200.9619
7647 | 1787.8696 | 4310.0499 | 3133.1674 | 2141.418 | 304.027 | 11043.3097
7648 | 1804.6506 | 4290.2429 | 3025.9408 | 2124.0551 | 293.6223 | 10953.7694
7649 | 1856.2333 | 4272.7216 | 2967.9756 | 2133.5527 | 287.9976 | 11002.7487
7650 | 2011.6403 | 4259.8893 | 2883.6323 | 2234.0198 | 279.8134 | 11520.8582
7651 | 2140.8838 | 4251.4976 | 2855.6292 | 2226.0062 | 277.0961 | 11479.5319
7652 | 2206.2339 | 4245.2763 | 2922.8991 | 2179.8537 | 283.6236 | 11241.523
7653 | 2136.4295 | 4238.6699 | 2651.6159 | 2067.9597 | 257.2997 | 10664.4851
7654 | 2040.0715 | 4230.5109 | 2604.0462 | 1968.8283 | 252.6837 | 10153.2633
7655 | 1945.7158 | 4221.607 | 2358.429 | 1891.9569 | 228.8502 | 9756.8368
7656 | 1713.0609 | 4213.8427 | 2197.0659 | 1746.8213 | 213.1924 | 9008.3713
7657 | 1643.2863 | 4208.6779 | 2163.6759 | 1621.4229 | 209.9524 | 8361.691
7658 | 1644.9142 | 4206.5773 | 2174.8059 | 1549.0035 | 211.0324 | 7988.2236
7659 | 1658.7021 | 4207.834 | 2177.0319 | 1520.0654 | 211.2484 | 7838.9897
7660 | 1687.7697 | 4213.6678 | 2145.8678 | 1523.7754 | 208.2244 | 7858.1222
7661 | 1729.4378 | 4226.1175 | 2134.7378 | 1558.2043 | 207.1444 | 8035.6723
7662 | 1817.5987 | 4246.3266 | 2114.7038 | 1638.1922 | 205.2004 | 8448.1702
7663 | 2063.8366 | 4272.567 | 2150.3199 | 1873.852 | 208.6564 | 9663.47
7664 | 2201.9822 | 4300.1384 | 2370.7388 | 2062.0237 | 230.0447 | 10633.8731
7665 | 2083.1799 | 4323.6513 | 2700.2096 | 2128.3587 | 262.0149 | 10975.9631
7666 | 1879.4603 | 4339.6981 | 3168.2492 | 2141.2696 | 307.4312 | 11042.5444
7667 | 1697.6432 | 4347.582 | 3502.2834 | 2165.3104 | 339.8442 | 11166.5233
7668 | 1551.2152 | 4347.9695 | 3536.4971 | 2203.5977 | 343.1641 | 11363.9713
7669 | 1453.0966 | 4341.3773 | 3501.2372 | 2180.1505 | 339.7427 | 11243.0536
7670 | 1375.0067 | 4328.2132 | 3281.7754 | 2155.8128 | 318.4472 | 11117.544
7671 | 1342.942 | 4310.0499 | 3137.1297 | 2124.7971 | 304.4115 | 10957.5959
7672 | 1385.5139 | 4290.2429 | 2986.3847 | 2114.5575 | 289.784 | 10904.79
7673 | 1493.9291 | 4272.7152 | 2824.8436 | 2141.2696 | 274.1088 | 11042.5444
7674 | 1685.426 | 4259.841 | 2783.5512 | 2244.853 | 270.102 | 11576.7253
7675 | 1823.2535 | 4251.2366 | 2863.9545 | 2228.529 | 277.9039 | 11492.542
7676 | 1870.0667 | 4244.174 | 3062.1801 | 2168.872 | 297.1388 | 11184.8906
7677 | 1807.2733 | 4234.9763 | 2963.8798 | 2055.9393 | 287.6002 | 10602.4957
7678 | 1697.208 | 4220.601 | 2691.2388 | 1956.9562 | 261.1445 | 10092.0392
7679 | 1611.8848 | 4200.0835 | 2407.2452 | 1870.5872 | 233.5871 | 9646.6333
7680 | 1397.4821 | 4175.4207 | 2254.8975 | 1730.9424 | 218.8041 | 8926.484
7681 | 1319.7889 | 4151.1041 | 2273.1285 | 1618.7517 | 220.5731 | 8347.9156
7682 | 1330.371 | 4132.0885 | 2254.2297 | 1561.6175 | 218.7393 | 8053.2743
7683 | 1361.2767 | 4121.675 | 2233.283 | 1540.0995 | 216.7067 | 7942.3055
7684 | 1411.5962 | 4121.1467 | 2203.7439 | 1543.9579 | 213.8404 | 7962.2033
7685 | 1467.8688 | 4130.7058 | 2190.3879 | 1575.2704 | 212.5444 | 8123.6821
7686 | 1553.2239 | 4149.581 | 2168.1279 | 1666.8334 | 210.3844 | 8595.8735
7687 | 1823.6338 | 4174.9541 | 2154.7719 | 1908.4293 | 209.0884 | 9841.7854
7688 | 1948.7826 | 4201.7781 | 2192.6139 | 2094.0782 | 212.7604 | 10799.1783
7689 | 1855.3555 | 4224.6673 | 2484.3317 | 2155.2192 | 241.0672 | 11114.4828
7690 | 1693.3669 | 4240.2834 | 2904.1561 | 2164.2716 | 281.8049 | 11161.1662
7691 | 1624.9112 | 4247.9531 | 3282.7549 | 2178.3697 | 318.5423 | 11233.8699
7692 | 1533.5734 | 4248.3341 | 3494.0694 | 2200.3329 | 339.0472 | 11347.1346
7693 | 1420.2002 | 4241.9342 | 3560.716 | 2183.8605 | 345.5142 | 11262.1861
7694 | 1343.9829 | 4229.1519 | 3412.1302 | 2166.7944 | 331.0962 | 11174.1764
7695 | 1326.6663 | 4211.5153 | 3423.8613 | 2138.5983 | 332.2345 | 11028.769
7696 | 1339.0876 | 4192.2822 | 3345.7508 | 2119.1579 | 324.6551 | 10928.5144
7697 | 1411.1741 | 4175.2666 | 3279.3713 | 2142.902 | 318.2139 | 11050.9627
7698 | 1571.6922 | 4162.7939 | 3083.1046 | 2250.6407 | 299.1692 | 11606.5721
7699 | 1720.7599 | 4154.5919 | 2858.1446 | 2229.5678 | 277.3402 | 11497.8992
7700 | 1789.6842 | 4148.3615 | 2976.6793 | 2171.2464 | 288.8422 | 11197.1354
7701 | 1756.5835 | 4141.4051 | 2870.8106 | 2050.4485 | 278.5692 | 10574.1795
7702 | 1653.4028 | 4132.2442 | 2590.5789 | 1941.5226 | 251.3769 | 10012.4477
7703 | 1605.8931 | 4121.3536 | 2243.3 | 1860.9412 | 217.6787 | 9596.8887
7704 | 1404.2713 | 4110.6091 | 2121.3818 | 1719.2188 | 205.8484 | 8866.0251
7705 | 1365.0527 | 4102.0041 | 2050.1497 | 1595.3044 | 198.9364 | 8226.9979
7706 | 1413.0019 | 4096.8198 | 2036.7936 | 1529.8599 | 197.6404 | 7889.4996
7707 | 1512.4591 | 4095.8914 | 2030.1156 | 1502.109 | 196.9924 | 7746.3881
7708 | 1647.5397 | 4100.4157 | 2001.1776 | 1506.7094 | 194.1843 | 7770.1125
7709 | 1797.8123 | 4112.0398 | 1981.1435 | 1545.5903 | 192.2403 | 7970.6217
7710 | 1963.8844 | 4131.5214 | 1961.1095 | 1637.8954 | 190.2963 | 8446.6396
7711 | 2290.6138 | 4156.9664 | 2067.9577 | 1887.0596 | 200.6644 | 9731.5819
7712 | 2478.1945 | 4183.7203 | 2240.9182 | 2091.2586 | 217.4476 | 10784.6376
7713 | 2404.0975 | 4206.5284 | 2663.3025 | 2153.5868 | 258.4337 | 11106.0645
7714 | 1792.4357 | 4222.087 | 3243.3768 | 2158.1872 | 314.7212 | 11129.7888
7715 | 1302.6002 | 4229.7288 | 3625.693 | 2185.3445 | 351.8193 | 11269.8391
7716 | 852.6532 | 4230.1078 | 3640.8521 | 2201.8169 | 353.2902 | 11354.7877
7717 | 698.4695 | 4223.7291 | 3521.5828 | 2166.7944 | 341.7169 | 11174.1764
7718 | 846.4529 | 4210.9897 | 3315.8333 | 2127.1715 | 321.752 | 10969.8407
7719 | 970.9672 | 4193.4121 | 3102.9605 | 2073.0054 | 301.0959 | 10690.5054
7720 | 986.1025 | 4174.2435 | 2995.1106 | 2064.1013 | 290.6307 | 10644.5873
7721 | 1019.7022 | 4157.2937 | 2891.4679 | 2101.3498 | 280.5737 | 10836.6781
7722 | 1498.6083 | 4144.9208 | 2793.5905 | 2197.9585 | 271.0762 | 11334.8898
7723 | 1863.0327 | 4137.0394 | 2731.2846 | 2168.4268 | 265.0303 | 11182.5947
7724 | 2019.2964 | 4131.9857 | 2780.2122 | 2086.3614 | 269.778 | 10759.3826
7725 | 2008.4373 | 4128.6064 | 2734.5791 | 1960.3694 | 265.35 | 10109.6411
7726 | 1927.1858 | 4127.9921 | 2600.2843 | 1858.4184 | 252.3187 | 9583.8785
7727 | 1869.3197 | 4133.0377 | 2389.8156 | 1792.8254 | 231.8959 | 9245.615
7728 | 1626.2097 | 4145.4547 | 2159.2239 | 1657.4842 | 209.5204 | 8547.6595
7729 | 1536.0516 | 4163.0812 | 2079.0877 | 1541.7319 | 201.7444 | 7950.7238
7730 | 1501.9878 | 4181.0529 | 2018.9856 | 1464.7121 | 195.9124 | 7553.532
7731 | 1476.8278 | 4196.0881 | 1990.0476 | 1417.2239 | 193.1043 | 7308.6353
7732 | 1460.6728 | 4209.2914 | 1985.5956 | 1408.3199 | 192.6723 | 7262.7172
7733 | 1471.1585 | 4224.8117 | 1970.0135 | 1418.7079 | 191.1603 | 7316.2883
7734 | 1513.986 | 4246.0175 | 1941.0755 | 1409.8039 | 188.3523 | 7270.3702
7735 | 1747.3292 | 4272.5098 | 1934.3975 | 1438 | 187.7043 | 7415.7776
7736 | 1823.3633 | 4300.1308 | 1918.8154 | 1554.4943 | 186.1923 | 8016.5398
7737 | 1698.7513 | 4323.6513 | 1974.4655 | 1664.6074 | 191.5923 | 8584.394
7738 | 1494.0323 | 4339.6981 | 2094.6698 | 1734.9492 | 203.2564 | 8947.1472
7739 | 1333.8452 | 4347.582 | 2553.5605 | 1765.6681 | 247.7848 | 9105.5647
7740 | 1133.1116 | 4347.9695 | 2787.3132 | 1777.0949 | 270.467 | 9164.493
7741 | 961.4085 | 4341.3773 | 2872.1239 | 1742.3692 | 278.6967 | 8985.4123
7742 | 809.9535 | 4328.2132 | 2889.9097 | 1687.6095 | 280.4225 | 8703.0158
7743 | 739.93 | 4310.0499 | 2941.5307 | 1652.7354 | 285.4316 | 8523.1698
7744 | 700.3557 | 4290.2429 | 2844.8331 | 1658.2262 | 276.0485 | 8551.486
7745 | 756.1782 | 4272.7216 | 2774.7585 | 1738.214 | 269.2488 | 8963.9838
7746 | 966.3481 | 4259.8893 | 2604.2911 | 1881.4204 | 252.7075 | 9702.5004
7747 | 1211.2357 | 4251.4976 | 2509.1962 | 1869.9936 | 243.48 | 9643.5721
7748 | 1306.6316 | 4245.2763 | 2540.3603 | 1789.1154 | 246.504 | 9226.4824
7749 | 1258.7342 | 4238.6699 | 2562.7539 | 1673.5115 | 248.6769 | 8630.3121
7750 | 1164.778 | 4230.5109 | 2461.9381 | 1606.4345 | 238.8943 | 8284.3955
7751 | 1104.2403 | 4221.607 | 2258.103 | 1587.5876 | 219.1151 | 8187.2022
7752 | 933.1568 | 4213.8427 | 1976.6915 | 1479.5521 | 191.8083 | 7630.0622
7753 | 897.7819 | 4208.6779 | 1832.0013 | 1343.0237 | 177.7683 | 6925.9843
7754 | 932.6428 | 4206.5773 | 1785.2552 | 1270.3075 | 173.2323 | 6550.9862
7755 | 1006.864 | 4207.834 | 1749.6391 | 1239.1434 | 169.7763 | 6390.2728
7756 | 1081.4366 | 4213.6678 | 1727.3791 | 1231.7234 | 167.6163 | 6352.0077
7757 | 1174.0588 | 4226.1175 | 1709.5711 | 1236.1754 | 165.8883 | 6374.9667
7758 | 1268.2352 | 4246.3266 | 1702.893 | 1222.8194 | 165.2403 | 6306.0895
7759 | 1585.5216 | 4272.567 | 1700.667 | 1191.6553 | 165.0243 | 6145.3761
7760 | 1722.791 | 4300.1384 | 1665.051 | 1248.0475 | 161.5683 | 6436.1909
7761 | 1643.3078 | 4323.6513 | 1687.311 | 1341.5397 | 163.7283 | 6918.3312
7762 | 1474.7164 | 4339.6981 | 1747.4131 | 1439.484 | 169.5603 | 7423.4306
7763 | 1331.7747 | 4347.582 | 1903.2334 | 1515.0198 | 184.6803 | 7812.9694
7764 | 1138.3279 | 4347.9695 | 2063.5057 | 1581.9484 | 200.2324 | 8158.1207
7765 | 984.9462 | 4341.3773 | 2615.7995 | 1551.3779 | 253.8242 | 8000.4684
7766 | 882.5745 | 4328.2132 | 2852.446 | 1491.2757 | 276.7872 | 7690.5211
7767 | 829.8007 | 4310.0499 | 2916.3769 | 1482.5201 | 282.9907 | 7645.3683
7768 | 817.8592 | 4290.2429 | 2999.7185 | 1466.1961 | 291.0778 | 7561.185
7769 | 949.8916 | 4272.7216 | 2996.3794 | 1536.8347 | 290.7538 | 7925.4688
7770 | 1188.1836 | 4259.8893 | 2899.8822 | 1704.8239 | 281.3902 | 8791.7908
7771 | 1392.7971 | 4251.4976 | 2795.2155 | 1729.6068 | 271.2338 | 8919.5963
7772 | 1514.6787 | 4245.2763 | 2714.5673 | 1685.6803 | 263.4082 | 8693.0669
7773 | 1543.9557 | 4238.6699 | 2537.6668 | 1622.3133 | 246.2426 | 8366.2829
7774 | 1524.9104 | 4230.5109 | 2338.5507 | 1579.7224 | 226.9214 | 8146.6411
7775 | 1511.0075 | 4221.607 | 2114.7038 | 1587.1424 | 205.2004 | 8184.9063
7776 | 1332.4329 | 4213.8427 | 1956.6575 | 1479.5521 | 189.8643 | 7630.0622
7777 | 1300.1693 | 4208.6779 | 1934.3975 | 1391.9959 | 187.7043 | 7178.534
7778 | 1364.0631 | 4206.5773 | 1947.7535 | 1343.0237 | 189.0003 | 6925.9843
7779 | 1452.4801 | 4207.834 | 1941.0755 | 1334.1197 | 188.3523 | 6880.0661
7780 | 1556.5195 | 4213.6678 | 1925.4934 | 1354.8958 | 186.8403 | 6987.2084
7781 | 1680.9165 | 4226.1175 | 1898.7814 | 1406.8359 | 184.2483 | 7255.0642
7782 | 1809.1211 | 4246.3266 | 1838.6793 | 1539.6543 | 178.4163 | 7940.0096
7783 | 2151.0478 | 4272.567 | 1865.3913 | 1839.1263 | 181.0083 | 9484.3893
7784 | 2321.0811 | 4300.1384 | 2101.3478 | 2058.9073 | 203.9044 | 10617.8017
7785 | 2233.9967 | 4323.6513 | 2567.2727 | 2107.8795 | 249.1154 | 10870.3514
7786 | 1722.2492 | 4339.6981 | 3038.0057 | 2121.0871 | 294.793 | 10938.4633
7787 | 1292.8104 | 4347.582 | 3347.6429 | 2150.322 | 324.8387 | 11089.2278
7788 | 923.0717 | 4347.9695 | 3383.1031 | 2184.6025 | 328.2795 | 11266.0126
7789 | 703.1557 | 4341.3773 | 3304.9036 | 2157.8904 | 320.6915 | 11128.2582
7790 | 587.9967 | 4328.2132 | 3275.4536 | 2139.1919 | 317.8338 | 11031.8302
7791 | 535.8956 | 4310.0499 | 3236.9437 | 2103.5758 | 314.097 | 10848.1577
7792 | 558.3375 | 4290.2429 | 3117.385 | 2093.0394 | 302.4956 | 10793.8212
7793 | 717.8203 | 4272.7216 | 2997.7818 | 2131.0299 | 290.8899 | 10989.7386
7794 | 1188.5029 | 4259.8893 | 2752.4984 | 2241.4398 | 267.0888 | 11559.1233
7795 | 1548.0962 | 4251.4976 | 2663.4138 | 2216.0634 | 258.4445 | 11428.2567
7796 | 1746.6397 | 4245.2763 | 2761.0463 | 2173.6208 | 267.9182 | 11209.3803
7797 | 1775.54 | 4238.6699 | 2766.9897 | 2055.9393 | 268.495 | 10602.4957
7798 | 1747.7326 | 4230.5109 | 2458.5101 | 1956.2142 | 238.5616 | 10088.2126
7799 | 1730.2046 | 4221.607 | 2143.6418 | 1847.1399 | 208.0084 | 9525.7156
7800 | 1503.538 | 4213.8427 | 2012.3076 | 1682.1187 | 195.2643 | 8674.6996
7801 | 1450.641 | 4208.6779 | 1958.8835 | 1572.3024 | 190.0803 | 8108.376
7802 | 1462.6984 | 4206.5773 | 1938.8495 | 1507.4514 | 188.1363 | 7773.939
7803 | 1501.8312 | 4207.834 | 1921.0414 | 1479.5521 | 186.4083 | 7630.0622
7804 | 1551.4994 | 4213.6678 | 1903.2334 | 1493.5018 | 184.6803 | 7702.0006
7805 | 1616.3331 | 4226.1175 | 1905.4594 | 1533.1247 | 184.8963 | 7906.3363
7806 | 1710.5248 | 4246.3266 | 1894.3294 | 1631.2173 | 183.8163 | 8412.201
7807 | 2001.9764 | 4272.567 | 1938.8495 | 1896.4089 | 188.1363 | 9779.7959
7808 | 2144.4117 | 4300.1384 | 2090.2177 | 2102.6854 | 202.8244 | 10843.5658
7809 | 2053.3929 | 4323.6513 | 2449.6951 | 2147.354 | 237.7063 | 11073.9218
7810 | 1670.9231 | 4339.6981 | 2955.5323 | 2160.2648 | 286.7902 | 11140.5031
7811 | 1549.7797 | 4347.582 | 3341.1429 | 2193.9517 | 324.2079 | 11314.2267
7812 | 1389.483 | 4347.9695 | 3447.5459 | 2220.8122 | 334.5328 | 11452.7463
7813 | 1200.264 | 4341.3773 | 3339.6515 | 2199.8877 | 324.0632 | 11344.8387
7814 | 867.0082 | 4328.2132 | 3272.2259 | 2182.5249 | 317.5206 | 11255.2984
7815 | 726.9646 | 4310.0499 | 3133.1674 | 2153.29 | 304.027 | 11104.5339
7816 | 596.2292 | 4290.2429 | 3025.9408 | 2135.7787 | 293.6223 | 11014.2282
7817 | 576.7632 | 4272.7216 | 2967.9756 | 2183.1185 | 287.9976 | 11258.3596
7818 | 926.0303 | 4259.8893 | 2883.6323 | 2250.9375 | 279.8134 | 11608.1027
7819 | 1309.6181 | 4251.4976 | 2855.6292 | 2228.3806 | 277.0961 | 11491.7767
7820 | 1506.4782 | 4245.2763 | 2922.8991 | 2189.0545 | 283.6236 | 11288.9717
7821 | 1554.5156 | 4238.6699 | 2651.6159 | 2077.0122 | 257.2997 | 10711.1686
7822 | 1538.8196 | 4230.5109 | 2604.0462 | 1963.9311 | 252.6837 | 10128.0084
7823 | 1513.665 | 4221.607 | 2358.429 | 1878.0072 | 228.8502 | 9684.8984
7824 | 1312.3964 | 4213.8427 | 2197.0659 | 1734.8008 | 213.1924 | 8946.3819
7825 | 1259.5441 | 4208.6779 | 2163.6759 | 1612.2221 | 209.9524 | 8314.2423
7826 | 1257.46 | 4206.5773 | 2174.8059 | 1548.4099 | 211.0324 | 7985.1624
7827 | 1284.8755 | 4207.834 | 2177.0319 | 1521.5494 | 211.2484 | 7846.6427
7828 | 1334.0242 | 4213.6678 | 2145.8678 | 1536.5379 | 208.2244 | 7923.9382
7829 | 1413.9482 | 4226.1175 | 2134.7378 | 1574.0832 | 207.1444 | 8117.5597
7830 | 1505.6773 | 4246.3266 | 2114.7038 | 1673.5115 | 205.2004 | 8630.3121
7831 | 1800.6737 | 4272.567 | 2150.3199 | 1917.7785 | 208.6564 | 9889.9994
7832 | 1926.7058 | 4300.1384 | 2370.7388 | 2125.3907 | 230.0447 | 10960.6571
7833 | 1846.0737 | 4323.6513 | 2700.2096 | 2173.9176 | 262.0149 | 11210.9109
7834 | 1639.8676 | 4339.6981 | 3168.2492 | 2187.1253 | 307.4312 | 11279.0228
7835 | 1480.4905 | 4347.582 | 3502.2834 | 2216.5086 | 339.8442 | 11430.5526
7836 | 1259.4132 | 4347.9695 | 3536.4971 | 2254.4991 | 343.1641 | 11626.4699
7837 | 1077.1906 | 4341.3773 | 3501.2372 | 2236.5426 | 339.7427 | 11533.8684
7838 | 930.2966 | 4328.2132 | 3281.7754 | 2217.2506 | 318.4472 | 11434.3791
7839 | 878.3689 | 4310.0499 | 3137.1297 | 2182.3765 | 304.4115 | 11254.5331
7840 | 912.5638 | 4290.2429 | 2986.3847 | 2165.4588 | 289.784 | 11167.2886
7841 | 1055.3431 | 4272.7152 | 2824.8436 | 2198.7005 | 274.1088 | 11338.7163
7842 | 1313.2497 | 4259.841 | 2783.5512 | 2277.0559 | 270.102 | 11742.7958
7843 | 1487.9541 | 4251.2366 | 2863.9545 | 2245.1498 | 277.9039 | 11578.2559
7844 | 1621.1977 | 4244.174 | 3062.1801 | 2194.8421 | 297.1388 | 11318.8185
7845 | 1624.6422 | 4234.9763 | 2963.8798 | 2078.3478 | 287.6002 | 10718.0563
7846 | 1579.9588 | 4220.601 | 2691.2388 | 1977.4355 | 261.1445 | 10197.6508
7847 | 1558.2904 | 4200.0835 | 2407.2452 | 1888.8405 | 233.5871 | 9740.7655
7848 | 1374.7683 | 4175.4207 | 2254.8975 | 1712.0956 | 218.8041 | 8829.2906
7849 | 1349.3171 | 4151.1041 | 2273.1285 | 1575.2704 | 220.5731 | 8123.6821
7850 | 1403.2389 | 4132.0885 | 2254.2297 | 1509.6774 | 218.7393 | 7785.4185
7851 | 1498.2765 | 4121.675 | 2233.283 | 1481.0361 | 216.7067 | 7637.7152
7852 | 1631.0314 | 4121.1467 | 2203.7439 | 1486.0817 | 213.8404 | 7663.7355
7853 | 1758.2729 | 4130.7058 | 2190.3879 | 1527.4854 | 212.5444 | 7877.2548
7854 | 1911.6118 | 4149.581 | 2168.1279 | 1630.4753 | 210.3844 | 8408.3745
7855 | 2255.044 | 4174.9541 | 2154.7719 | 1889.8793 | 209.0884 | 9746.1226
7856 | 2437.8191 | 4201.7781 | 2192.6139 | 2109.5119 | 212.7604 | 10878.7697
7857 | 2357.2851 | 4224.6673 | 2484.3317 | 2164.7168 | 241.0672 | 11163.4621
7858 | 2174.1762 | 4240.2834 | 2904.1561 | 2178.2213 | 281.8049 | 11233.1046
7859 | 1993.0194 | 4247.9531 | 3282.7549 | 2207.4561 | 318.5423 | 11383.8691
7860 | 1814.3584 | 4248.3341 | 3494.0694 | 2245.595 | 339.0472 | 11580.5518
7861 | 1634.0334 | 4241.9342 | 3560.716 | 2234.0198 | 345.5142 | 11520.8582
7862 | 1552.2313 | 4229.1519 | 3412.1302 | 2216.5086 | 331.0962 | 11430.5526
7863 | 1533.068 | 4211.5153 | 3423.8613 | 2184.6025 | 332.2345 | 11266.0126
7864 | 1594.5479 | 4192.2822 | 3345.7508 | 2175.1048 | 324.6551 | 11217.0333
7865 | 1755.3619 | 4175.2666 | 3279.3713 | 2201.5201 | 318.2139 | 11353.2571
7866 | 2026.2065 | 4162.7939 | 3083.1046 | 2285.218 | 299.1692 | 11784.8875
7867 | 2215.8098 | 4154.5919 | 2858.1446 | 2252.4215 | 277.3402 | 11615.7557
7868 | 2312.7666 | 4148.3615 | 2976.6793 | 2194.2485 | 288.8422 | 11315.7573
7869 | 2284.8213 | 4141.4051 | 2870.8106 | 2067.8113 | 278.5692 | 10663.7198
7870 | 2237.1722 | 4132.2442 | 2590.5789 | 1965.2667 | 251.3769 | 10134.8961
7871 | 2203.7451 | 4121.3536 | 2243.3 | 1889.8793 | 217.6787 | 9746.1226
7872 | 1987.2839 | 4110.6091 | 2121.3818 | 1733.3168 | 205.8484 | 8938.7288
7873 | 1953.928 | 4102.0041 | 2050.1497 | 1593.672 | 198.9364 | 8218.5795
7874 | 1974.9885 | 4096.8198 | 2036.7936 | 1533.1247 | 197.6404 | 7906.3363
7875 | 2019.8086 | 4095.8914 | 2030.1156 | 1499.5862 | 196.9924 | 7733.378
7876 | 2077.717 | 4100.4157 | 2001.1776 | 1507.4514 | 194.1843 | 7773.939
7877 | 2148.1983 | 4112.0398 | 1981.1435 | 1542.6223 | 192.2403 | 7955.3156
7878 | 2239.764 | 4131.5214 | 1961.1095 | 1656.7422 | 190.2963 | 8543.833
7879 | 2536.0069 | 4156.9664 | 2067.9577 | 1898.9317 | 200.6644 | 9792.806
7880 | 2654.964 | 4183.7203 | 2240.9182 | 2118.5643 | 217.4476 | 10925.4532
7881 | 2552.8379 | 4206.5284 | 2663.3025 | 2179.5569 | 258.4337 | 11239.9923
7882 | 1725.2077 | 4222.087 | 3243.3768 | 2185.7897 | 314.7212 | 11272.135
7883 | 1097.5404 | 4229.7288 | 3625.693 | 2209.8305 | 351.8193 | 11396.114
7884 | 706.3338 | 4230.1078 | 3640.8521 | 2221.5542 | 353.2902 | 11456.5728
7885 | 489.044 | 4223.7291 | 3521.5828 | 2204.3397 | 341.7169 | 11367.7978
7886 | 394.4069 | 4210.9897 | 3315.8333 | 2160.5616 | 321.752 | 11142.0337
7887 | 340.7604 | 4193.4121 | 3102.9605 | 2120.3451 | 301.0959 | 10934.6368
7888 | 348.5386 | 4174.2435 | 2995.1106 | 2101.9434 | 290.6307 | 10839.7393
7889 | 372.2425 | 4157.2937 | 2891.4679 | 2144.386 | 280.5737 | 11058.6157
7890 | 775.3135 | 4144.9208 | 2793.5905 | 2210.4241 | 271.0762 | 11399.1752
7891 | 1267.5191 | 4137.0394 | 2731.2846 | 2173.4724 | 265.0303 | 11208.615
7892 | 1564.6164 | 4131.9857 | 2780.2122 | 2107.5827 | 269.778 | 10868.8208
7893 | 1645.4679 | 4128.6064 | 2734.5791 | 1985.0039 | 265.35 | 10236.6813
7894 | 1661.6484 | 4127.9921 | 2600.2843 | 1890.1761 | 252.3187 | 9747.6532
7895 | 1701.0113 | 4133.0377 | 2389.8156 | 1813.453 | 231.8959 | 9351.992
7896 | 1503.4321 | 4145.4547 | 2159.2239 | 1652.2902 | 209.5204 | 8520.8739
7897 | 1469.174 | 4163.0812 | 2079.0877 | 1532.3827 | 201.7444 | 7902.5098
7898 | 1510.5358 | 4181.0529 | 2018.9856 | 1455.808 | 195.9124 | 7507.6139
7899 | 1590.7197 | 4196.0881 | 1990.0476 | 1397.9319 | 193.1043 | 7209.146
7900 | 1698.7365 | 4209.2914 | 1985.5956 | 1387.5439 | 192.6723 | 7155.5749
7901 | 1806.9687 | 4224.8117 | 1970.0135 | 1393.4799 | 191.1603 | 7186.187
7902 | 1933.4592 | 4246.0175 | 1941.0755 | 1384.5758 | 188.3523 | 7140.2688
7903 | 2282.5585 | 4272.5098 | 1934.3975 | 1427.612 | 187.7043 | 7362.2065
7904 | 2462.1651 | 4300.1308 | 1918.8154 | 1554.1975 | 186.1923 | 8015.0092
7905 | 2353.2935 | 4323.6513 | 1974.4655 | 1666.685 | 191.5923 | 8595.1082
7906 | 1994.1215 | 4339.6981 | 2094.6698 | 1753.9445 | 203.2564 | 9045.1058
7907 | 1741.3153 | 4347.582 | 2553.5605 | 1807.2202 | 247.7848 | 9319.8493
7908 | 1484.3403 | 4347.9695 | 2787.3132 | 1842.2427 | 270.467 | 9500.4606
7909 | 1341.4504 | 4341.3773 | 2872.1239 | 1816.2726 | 278.6967 | 9366.5327
7910 | 1183.7245 | 4328.2132 | 2889.9097 | 1768.4877 | 280.4225 | 9120.1055
7911 | 1146.1611 | 4310.0499 | 2941.5307 | 1728.2712 | 285.4316 | 8912.7086
7912 | 1197.3798 | 4290.2429 | 2844.8331 | 1722.632 | 276.0485 | 8883.6271
7913 | 1384.7997 | 4272.7216 | 2774.7585 | 1779.6177 | 269.2488 | 9177.5031
7914 | 1746.8516 | 4259.8893 | 2604.2911 | 1891.8085 | 252.7075 | 9756.0715
7915 | 2027.7785 | 4251.4976 | 2509.1962 | 1884.3884 | 243.48 | 9717.8064
7916 | 2166.2445 | 4245.2763 | 2540.3603 | 1817.0147 | 246.504 | 9370.3592
7917 | 2134.1118 | 4238.6699 | 2562.7539 | 1694.8811 | 248.6769 | 8740.5156
7918 | 2078.3162 | 4230.5109 | 2461.9381 | 1603.0213 | 238.8943 | 8266.7936
7919 | 2024.5314 | 4221.607 | 2258.103 | 1588.1812 | 219.1151 | 8190.2634
7920 | 1808.6632 | 4213.8427 | 1976.6915 | 1476.5841 | 191.8083 | 7614.7562
7921 | 1739.0529 | 4208.6779 | 1832.0013 | 1360.8318 | 177.7683 | 7017.8205
7922 | 1759.8139 | 4206.5773 | 1785.2552 | 1285.1476 | 173.2323 | 6627.5164
7923 | 1791.3671 | 4207.834 | 1749.6391 | 1251.0155 | 169.7763 | 6451.4969
7924 | 1839.8473 | 4213.6678 | 1727.3791 | 1236.1754 | 167.6163 | 6374.9667
7925 | 1909.768 | 4226.1175 | 1709.5711 | 1248.0475 | 165.8883 | 6436.1909
7926 | 1998.9603 | 4246.3266 | 1702.893 | 1251.0155 | 165.2403 | 6451.4969
7927 | 2254.576 | 4272.567 | 1700.667 | 1224.3034 | 165.0243 | 6313.7426
7928 | 2368.2322 | 4300.1384 | 1665.051 | 1274.7595 | 161.5683 | 6573.9453
7929 | 2277.1556 | 4323.6513 | 1687.311 | 1363.7998 | 163.7283 | 7033.1266
7930 | 2131.6547 | 4339.6981 | 1747.4131 | 1472.1321 | 169.5603 | 7591.7971
7931 | 2024.7504 | 4347.582 | 1903.2334 | 1557.7591 | 184.6803 | 8033.3764
7932 | 1902.5391 | 4347.9695 | 2063.5057 | 1647.0962 | 200.2324 | 8494.0883
7933 | 1790.8788 | 4341.3773 | 2615.7995 | 1624.2425 | 253.8242 | 8376.2318
7934 | 1727.116 | 4328.2132 | 2852.446 | 1567.4052 | 276.7872 | 8083.1211
7935 | 1685.7629 | 4310.0499 | 2916.3769 | 1527.337 | 282.9907 | 7876.4895
7936 | 1702.6076 | 4290.2429 | 2999.7185 | 1518.1362 | 291.0778 | 7829.0408
7937 | 1782.2381 | 4272.7216 | 2996.3794 | 1586.4004 | 290.7538 | 8181.0797
7938 | 1951.5694 | 4259.8893 | 2899.8822 | 1710.1664 | 281.3902 | 8819.3417
7939 | 2104.9488 | 4251.4976 | 2795.2155 | 1739.4012 | 271.2338 | 8970.1062
7940 | 2161.7352 | 4245.2763 | 2714.5673 | 1702.3011 | 263.4082 | 8778.7807
7941 | 2131.9183 | 4238.6699 | 2537.6668 | 1642.199 | 246.2426 | 8468.8333
7942 | 2053.8287 | 4230.5109 | 2338.5507 | 1601.8341 | 226.9214 | 8260.6712
7943 | 2002.8429 | 4221.607 | 2114.7038 | 1593.672 | 205.2004 | 8218.5795
7944 | 1796.1911 | 4213.8427 | 1956.6575 | 1484.0041 | 189.8643 | 7653.0213
7945 | 1739.7306 | 4208.6779 | 1934.3975 | 1383.0918 | 187.7043 | 7132.6158
7946 | 1779.2754 | 4206.5773 | 1947.7535 | 1320.7637 | 189.0003 | 6811.1889
7947 | 1843.571 | 4207.834 | 1941.0755 | 1308.8916 | 188.3523 | 6749.9648
7948 | 1972.519 | 4213.6678 | 1925.4934 | 1334.1197 | 186.8403 | 6880.0661
7949 | 2050.9075 | 4226.1175 | 1898.7814 | 1409.8039 | 184.2483 | 7270.3702
7950 | 2167.9206 | 4246.3266 | 1838.6793 | 1555.8299 | 178.4163 | 8023.4275
7951 | 2447.9502 | 4272.567 | 1865.3913 | 1848.4755 | 181.0083 | 9532.6033
7952 | 2595.2033 | 4300.1384 | 2101.3478 | 2080.5738 | 203.9044 | 10729.5358
7953 | 2518.4207 | 4323.6513 | 2567.2727 | 2124.3519 | 249.1154 | 10955.3
7954 | 2396.7692 | 4339.6981 | 3038.0057 | 2120.9387 | 294.793 | 10937.698
7955 | 2334.4575 | 4347.582 | 3347.6429 | 2148.2444 | 324.8387 | 11078.5136
7956 | 2272.2029 | 4347.9695 | 3383.1031 | 2171.9884 | 328.2795 | 11200.9619
7957 | 2222.8519 | 4341.3773 | 3304.9036 | 2152.8448 | 320.6915 | 11102.238
7958 | 2167.1375 | 4328.2132 | 3275.4536 | 2132.3655 | 317.8338 | 10996.6263
7959 | 2149.6831 | 4310.0499 | 3236.9437 | 2110.4023 | 314.097 | 10883.3616
7960 | 2187.1143 | 4290.2429 | 3117.385 | 2098.3818 | 302.4956 | 10821.3721
7961 | 2271.0228 | 4272.7216 | 2997.7818 | 2160.4132 | 290.8899 | 11141.2684
7962 | 2387.04 | 4259.8893 | 2752.4984 | 2245.1498 | 267.0888 | 11578.2559
7963 | 2495.5651 | 4251.4976 | 2663.4138 | 2226.0062 | 258.4445 | 11479.5319
7964 | 2566.5302 | 4245.2763 | 2761.0463 | 2191.2805 | 267.9182 | 11300.4512
7965 | 2522.1117 | 4238.6699 | 2766.9897 | 2078.9414 | 268.495 | 10721.1175
7966 | 2445.815 | 4230.5109 | 2458.5101 | 1957.6982 | 238.5616 | 10095.8657
7967 | 2370.8448 | 4221.607 | 2143.6418 | 1862.722 | 208.0084 | 9606.0723
7968 | 2164.7645 | 4213.8427 | 2012.3076 | 1714.3216 | 195.2643 | 8840.7702
7969 | 2113.0985 | 4208.6779 | 1958.8835 | 1591.0008 | 190.0803 | 8204.8041
7970 | 2152.9814 | 4206.5773 | 1938.8495 | 1518.7298 | 188.1363 | 7832.102
7971 | 2241.9815 | 4207.834 | 1921.0414 | 1493.0566 | 186.4083 | 7699.7047
7972 | 2341.5031 | 4213.6678 | 1903.2334 | 1502.109 | 184.6803 | 7746.3881
7973 | 2460.4034 | 4226.1175 | 1905.4594 | 1536.0927 | 184.8963 | 7921.6423
7974 | 2572.1483 | 4246.3266 | 1894.3294 | 1649.1738 | 183.8163 | 8504.8025
7975 | 2883.9866 | 4272.567 | 1938.8495 | 1905.3129 | 188.1363 | 9825.714
7976 | 3020.1752 | 4300.1384 | 2090.2177 | 2113.6671 | 202.8244 | 10900.1982
7977 | 2940.5764 | 4323.6513 | 2449.6951 | 2157.742 | 237.7063 | 11127.4929
7978 | 2509.439 | 4339.6981 | 2955.5323 | 2155.2192 | 286.7902 | 11114.4828
7979 | 2078.8141 | 4347.582 | 3341.1429 | 2193.9517 | 324.2079 | 11314.2267
7980 | 1635.2546 | 4347.9695 | 3447.5459 | 2207.7529 | 334.5328 | 11385.3998
7981 | 1310.6553 | 4341.3773 | 3339.6515 | 2184.8993 | 324.0632 | 11267.5432
7982 | 1211.189 | 4328.2132 | 3272.2259 | 2169.614 | 317.5206 | 11188.7171
7983 | 1320.4111 | 4310.0499 | 3133.1674 | 2150.6188 | 304.027 | 11090.7584
7984 | 1412.7815 | 4290.2429 | 3025.9408 | 2152.9932 | 293.6223 | 11103.0033
7985 | 1597.0313 | 4272.7216 | 2967.9756 | 2204.3397 | 287.9976 | 11367.7978
7986 | 2095.6149 | 4259.8893 | 2883.6323 | 2298.4256 | 279.8134 | 11852.9994
7987 | 2411.272 | 4251.4976 | 2855.6292 | 2257.1703 | 277.0961 | 11640.2454
7988 | 2550.4615 | 4245.2763 | 2922.8991 | 2197.2165 | 283.6236 | 11331.0633
7989 | 2567.6714 | 4238.6699 | 2651.6159 | 2086.213 | 257.2997 | 10758.6173
7990 | 2528.0869 | 4230.5109 | 2604.0462 | 1995.6887 | 252.6837 | 10291.783
7991 | 2506.6838 | 4221.607 | 2358.429 | 1873.2584 | 228.8502 | 9660.4088
7992 | 2297.2314 | 4213.8427 | 2197.0659 | 1677.6667 | 213.1924 | 8651.7406
7993 | 2244.0158 | 4208.6779 | 2163.6759 | 1556.8687 | 209.9524 | 8028.7846
7994 | 2257.6517 | 4206.5773 | 2174.8059 | 1493.3534 | 211.0324 | 7701.2353
7995 | 2297.9379 | 4207.834 | 2177.0319 | 1452.84 | 211.2484 | 7492.3078
7996 | 2365.5765 | 4213.6678 | 2145.8678 | 1457.2921 | 208.2244 | 7515.2669
7997 | 2433.6545 | 4226.1175 | 2134.7378 | 1499.883 | 207.1444 | 7734.9086
7998 | 2526.0576 | 4246.3266 | 2114.7038 | 1631.9593 | 205.2004 | 8416.0275
7999 | 2781.755 | 4272.567 | 2150.3199 | 1904.7193 | 208.6564 | 9822.6528
8000 | 2908.445 | 4300.1384 | 2370.7388 | 2134.2947 | 230.0447 | 11006.5752
8001 | 2782.4032 | 4323.6513 | 2700.2096 | 2174.2144 | 262.0149 | 11212.4415
8002 | 2521.8944 | 4339.6981 | 3168.2492 | 2162.0456 | 307.4312 | 11149.6867
8003 | 2422.3963 | 4347.582 | 3502.2834 | 2182.5249 | 339.8442 | 11255.2984
8004 | 2302.5649 | 4347.9695 | 3536.4971 | 2207.4561 | 343.1641 | 11383.8691
8005 | 2183.0285 | 4341.3773 | 3501.2372 | 2185.1961 | 339.7427 | 11269.0738
8006 | 1970.8674 | 4328.2132 | 3281.7754 | 2162.0456 | 318.4472 | 11149.6867
8007 | 1799.8375 | 4310.0499 | 3137.1297 | 2123.1647 | 304.4115 | 10949.1775
8008 | 1606.2263 | 4290.2429 | 2986.3847 | 2117.0803 | 289.784 | 10917.8002
8009 | 1422.0285 | 4272.7177 | 2824.8436 | 2161.0068 | 274.1088 | 11144.3296
8010 | 1790.7724 | 4259.8598 | 2783.5512 | 2272.4555 | 270.102 | 11719.0715
8011 | 2136.2327 | 4251.338 | 2863.9545 | 2240.9946 | 277.9039 | 11556.8274
8012 | 2318.1967 | 4244.6024 | 3062.1801 | 2183.2669 | 297.1388 | 11259.1249
8013 | 2324.5268 | 4236.412 | 2963.8798 | 2081.1674 | 287.6002 | 10732.597
8014 | 2301.2055 | 4224.4529 | 2691.2388 | 1972.0931 | 261.1445 | 10170.1
8015 | 2286.279 | 4208.4495 | 2407.2452 | 1873.4068 | 233.5871 | 9661.1741
8016 | 2078.8795 | 4190.3551 | 2254.8975 | 1697.7007 | 218.8041 | 8755.0563
8017 | 2124.8999 | 4173.4827 | 2273.1285 | 1573.3412 | 220.5731 | 8113.7332
8018 | 2193.5684 | 4161.0418 | 2254.2297 | 1499.2894 | 218.7393 | 7731.8474
8019 | 2260.6003 | 4155.164 | 2233.283 | 1469.1641 | 216.7067 | 7576.4911
8020 | 2328.8945 | 4157.1059 | 2203.7439 | 1488.6045 | 213.8404 | 7676.7456
8021 | 2390.1742 | 4167.7797 | 2190.3879 | 1521.2526 | 212.5444 | 7845.1121
8022 | 2487.0566 | 4187.1521 | 2168.1279 | 1627.2105 | 210.3844 | 8391.5378
8023 | 2780.4766 | 4212.824 | 2154.7719 | 1898.1897 | 209.0884 | 9788.9795
8024 | 2900.1725 | 4239.8859 | 2192.6139 | 2111.2927 | 212.7604 | 10887.9534
8025 | 2775.9723 | 4262.9619 | 2484.3317 | 2156.1096 | 241.0672 | 11119.0746
8026 | 2219.4635 | 4278.7009 | 2904.1561 | 2162.3424 | 281.8049 | 11151.2173
8027 | 1623.2293 | 4286.4302 | 3282.7549 | 2192.0225 | 318.5423 | 11304.2777
8028 | 1162.3556 | 4286.8153 | 3494.0694 | 2219.625 | 339.0472 | 11446.6239
8029 | 842.5178 | 4280.3695 | 3560.716 | 2193.3581 | 345.5142 | 11311.1654
8030 | 716.7063 | 4267.4952 | 3412.1302 | 2178.6665 | 331.0962 | 11235.4005
8031 | 668.4362 | 4249.7313 | 3423.8613 | 2154.6256 | 332.2345 | 11111.4216
8032 | 711.7349 | 4230.3595 | 3345.7508 | 2146.0184 | 324.6551 | 11067.0341
8033 | 947.1372 | 4213.2207 | 3279.3713 | 2184.4541 | 318.2139 | 11265.2473
8034 | 1515.99 | 4200.6567 | 3083.1046 | 2245.0014 | 299.1692 | 11577.4906
8035 | 1941.4307 | 4192.3911 | 2858.1446 | 2218.7346 | 277.3402 | 11442.0321
8036 | 2159.8068 | 4186.105 | 2976.6793 | 2171.3948 | 288.8422 | 11197.9007
8037 | 2222.7142 | 4179.0775 | 2870.8106 | 2055.9393 | 278.5692 | 10602.4957
8038 | 2216.5284 | 4169.8185 | 2590.5789 | 1947.0134 | 251.3769 | 10040.7639
8039 | 2219.6431 | 4158.8102 | 2243.3 | 1817.6083 | 217.6787 | 9373.4205
8040 | 1948.5333 | 4147.9491 | 2121.3818 | 1617.5645 | 205.8484 | 8341.7932
8041 | 1835.19 | 4139.2505 | 2050.1497 | 1495.5794 | 198.9364 | 7712.7148
8042 | 1864.8909 | 4134.0088 | 2036.7936 | 1435.032 | 197.6404 | 7400.4716
8043 | 1930.7253 | 4133.0659 | 2030.1156 | 1406.8359 | 196.9924 | 7255.0642
8044 | 2059.7606 | 4137.6274 | 2001.1776 | 1403.8679 | 194.1843 | 7239.7581
8045 | 2187.2611 | 4149.3522 | 1981.1435 | 1460.2601 | 192.2403 | 7530.5729
8046 | 2354.3182 | 4169.0013 | 1961.1095 | 1575.5672 | 190.2963 | 8125.2127
8047 | 2717.5739 | 4194.6609 | 2067.9577 | 1827.4027 | 200.6644 | 9423.9304
8048 | 2897.1608 | 4221.6353 | 2240.9182 | 2064.1013 | 217.4476 | 10644.5873
8049 | 2812.207 | 4244.6268 | 2663.3025 | 2113.9639 | 258.4337 | 10901.7288
8050 | 2680.8981 | 4260.3077 | 3243.3768 | 2106.9891 | 314.7212 | 10865.7596
8051 | 2647.6435 | 4268.0089 | 3625.693 | 2131.9203 | 351.8193 | 10994.3304
8052 | 2620.8574 | 4268.392 | 3640.8521 | 2161.8972 | 353.2902 | 11148.9214
8053 | 2603.121 | 4261.9677 | 3521.5828 | 2142.4568 | 341.7169 | 11048.6668
8054 | 2610.9299 | 4249.1365 | 3315.8333 | 2110.8475 | 321.752 | 10885.6575
8055 | 1966.2639 | 4231.4322 | 3102.9605 | 2083.8386 | 301.0959 | 10746.3725
8056 | 1473.2881 | 4212.1253 | 2995.1106 | 2074.9346 | 290.6307 | 10700.4543
8057 | 1291.1996 | 4195.0531 | 2891.4679 | 2125.6875 | 280.5737 | 10962.1877
8058 | 1590.9455 | 4182.5896 | 2793.5905 | 2200.9265 | 271.0762 | 11350.1959
8059 | 2287.2212 | 4174.6472 | 2731.2846 | 2154.774 | 265.0303 | 11112.1869
8060 | 2630.9416 | 4169.5472 | 2780.2122 | 2070.1858 | 269.778 | 10675.9647
8061 | 2678.072 | 4166.1254 | 2734.5791 | 1955.1754 | 265.35 | 10082.8555
8062 | 2654.2314 | 4165.4812 | 2600.2843 | 1860.6444 | 252.3187 | 9595.3581
8063 | 2622.309 | 4170.5359 | 2389.8156 | 1790.1542 | 231.8959 | 9231.8396
8064 | 2252.6411 | 4183.0208 | 2159.2239 | 1643.9798 | 209.5204 | 8478.017
8065 | 2101.3345 | 4200.7624 | 2079.0877 | 1519.175 | 201.7444 | 7834.3979
8066 | 2043.3233 | 4218.8608 | 2018.9856 | 1439.484 | 195.9124 | 7423.4306
8067 | 2007.6234 | 4234.0084 | 1990.0476 | 1402.3839 | 193.1043 | 7232.1051
8068 | 1989.6403 | 4247.3179 | 1985.5956 | 1396.4479 | 192.6723 | 7201.493
8069 | 1982.5671 | 4262.9698 | 1970.0135 | 1403.8679 | 191.1603 | 7239.7581
8070 | 2018.6014 | 4284.3562 | 1941.0755 | 1400.8999 | 188.3523 | 7224.4521
8071 | 2312.8685 | 4311.0708 | 1934.3975 | 1418.7079 | 187.7043 | 7316.2883
8072 | 2444.1276 | 4338.9183 | 1918.8154 | 1544.4031 | 186.1923 | 7964.4992
8073 | 2349.6971 | 4362.627 | 1974.4655 | 1650.361 | 191.5923 | 8510.925
8074 | 2201.7407 | 4378.7995 | 2094.6698 | 1740.44 | 203.2564 | 8975.4634
8075 | 2061.1423 | 4386.7443 | 2553.5605 | 1807.9622 | 247.7848 | 9323.6758
8076 | 1878.4348 | 4387.136 | 2787.3132 | 1844.0235 | 270.467 | 9509.6442
8077 | 1343.5967 | 4380.4968 | 2872.1239 | 1814.0466 | 278.6967 | 9355.0532
8078 | 1125.8365 | 4367.2383 | 2889.9097 | 1762.1065 | 280.4225 | 9087.1975
8079 | 703.7427 | 4348.9446 | 2941.5307 | 1717.8832 | 285.4316 | 8859.1374
8080 | 468.1765 | 4328.9953 | 2844.8331 | 1717.438 | 276.0485 | 8856.8415
8081 | 406.1808 | 4311.3479 | 2774.7585 | 1781.2502 | 269.2488 | 9185.9214
8082 | 642.9237 | 4298.4221 | 2604.2911 | 1864.0576 | 252.7075 | 9612.96
8083 | 1108.224 | 4289.9658 | 2509.1962 | 1847.1399 | 243.48 | 9525.7156
8084 | 1455.1486 | 4283.6894 | 2540.3603 | 1792.2318 | 246.504 | 9242.5538
8085 | 1568.1614 | 4277.0162 | 2562.7539 | 1679.7443 | 248.6769 | 8662.4548
8086 | 1595.3613 | 4268.7704 | 2461.9381 | 1610.7381 | 238.8943 | 8306.5893
8087 | 1624.2833 | 4259.7706 | 2258.103 | 1585.2132 | 219.1151 | 8174.9573
8088 | 1395.3101 | 4251.9224 | 1976.6915 | 1470.6481 | 191.8083 | 7584.1441
8089 | 1328.139 | 4246.7014 | 1832.0013 | 1345.9917 | 177.7683 | 6941.2903
8090 | 1343.1233 | 4244.5768 | 1785.2552 | 1262.8875 | 173.2323 | 6512.7211
8091 | 1399.6021 | 4245.8425 | 1749.6391 | 1219.8514 | 169.7763 | 6290.7835
8092 | 1496.1018 | 4251.7272 | 1727.3791 | 1200.5593 | 167.6163 | 6191.2942
8093 | 1628.4531 | 4264.2853 | 1709.5711 | 1213.9154 | 165.8883 | 6260.1714
8094 | 1746.729 | 4284.6677 | 1702.893 | 1199.0753 | 165.2403 | 6183.6412
8095 | 2141.0191 | 4311.1284 | 1700.667 | 1175.3313 | 165.0243 | 6061.1929
8096 | 2313.6911 | 4338.926 | 1665.051 | 1237.6594 | 161.5683 | 6382.6197
8097 | 2226.3411 | 4362.627 | 1687.311 | 1328.1837 | 163.7283 | 6849.454
8098 | 2103.524 | 4378.7995 | 1747.4131 | 1448.388 | 169.5603 | 7469.3488
8099 | 2026.3209 | 4386.7443 | 1903.2334 | 1544.9967 | 184.6803 | 7967.5604
8100 | 1928.8113 | 4387.136 | 2063.5057 | 1641.6054 | 200.2324 | 8465.7721
8101 | 1599.4303 | 4380.4968 | 2615.7995 | 1626.7653 | 253.8242 | 8389.2419
8102 | 1540.0535 | 4367.2383 | 2852.446 | 1576.606 | 276.7872 | 8130.5698
8103 | 1229.6177 | 4348.9446 | 2916.3769 | 1533.8667 | 282.9907 | 7910.1628
8104 | 849.1474 | 4328.9953 | 2999.7185 | 1533.1247 | 291.0778 | 7906.3363
8105 | 637.5954 | 4311.3479 | 2996.3794 | 1604.0601 | 290.7538 | 8272.1507
8106 | 842.5035 | 4298.4221 | 2899.8822 | 1699.7783 | 281.3902 | 8765.7706
8107 | 1395.2085 | 4289.9658 | 2795.2155 | 1722.9288 | 271.2338 | 8885.1577
8108 | 1879.5847 | 4283.6894 | 2714.5673 | 1689.2419 | 263.4082 | 8711.4341
8109 | 2066.2315 | 4277.0162 | 2537.6668 | 1629.4365 | 246.2426 | 8403.0174
8110 | 2133.7147 | 4268.7704 | 2338.5507 | 1582.0968 | 226.9214 | 8158.886
8111 | 2191.8025 | 4259.7706 | 2114.7038 | 1569.6312 | 205.2004 | 8094.6006
8112 | 1919.3205 | 4251.9224 | 1956.6575 | 1448.388 | 189.8643 | 7469.3488
8113 | 1853.3875 | 4246.7014 | 1934.3975 | 1337.0877 | 187.7043 | 6895.3722
8114 | 1887.7683 | 4244.5768 | 1947.7535 | 1291.0836 | 189.0003 | 6658.1285
8115 | 1958.1828 | 4245.8425 | 1941.0755 | 1270.3075 | 188.3523 | 6550.9862
8116 | 2056.9322 | 4251.7272 | 1925.4934 | 1291.0836 | 186.8403 | 6658.1285
8117 | 2167.591 | 4264.2853 | 1898.7814 | 1359.3478 | 184.2483 | 7010.1675
8118 | 2300.944 | 4284.6677 | 1838.6793 | 1493.205 | 178.4163 | 7700.47
8119 | 2708.9138 | 4311.1284 | 1865.3913 | 1780.9534 | 181.0083 | 9184.3908
8120 | 2883.2621 | 4338.926 | 2101.3478 | 2028.6336 | 203.9044 | 10461.6801
8121 | 2790.4656 | 4362.627 | 2567.2727 | 2100.1626 | 249.1154 | 10830.5557
8122 | 2349.4707 | 4378.7995 | 3038.0057 | 2093.0394 | 294.793 | 10793.8212
8123 | 1841.4848 | 4386.7443 | 3347.6429 | 2127.3199 | 324.8387 | 10970.606
8124 | 1295.1203 | 4387.136 | 3383.1031 | 2157 | 328.2795 | 11123.6664
8125 | 1167.9618 | 4380.4968 | 3304.9036 | 2150.1736 | 320.6915 | 11088.4625
8126 | 1262.582 | 4367.2383 | 3275.4536 | 2152.9932 | 317.8338 | 11103.0033
8127 | 1326.4762 | 4348.9446 | 3236.9437 | 2126.2811 | 314.097 | 10965.2489
8128 | 1227.3289 | 4328.9953 | 3117.385 | 2126.7263 | 302.4956 | 10967.5448
8129 | 1169.5618 | 4311.3479 | 2997.7818 | 2166.0524 | 290.8899 | 11170.3499
8130 | 1644.6371 | 4298.4221 | 2752.4984 | 2229.1226 | 267.0888 | 11495.6033
8131 | 2137.7599 | 4289.9658 | 2663.4138 | 2228.0838 | 258.4445 | 11490.2461
8132 | 2398.1278 | 4283.6894 | 2761.0463 | 2176.2921 | 267.9182 | 11223.1557
8133 | 2467.5207 | 4277.0162 | 2766.9897 | 2071.5214 | 268.495 | 10682.8524
8134 | 2466.8213 | 4268.7704 | 2458.5101 | 1966.8991 | 238.5616 | 10143.3144
8135 | 2453.0103 | 4259.7706 | 2143.6418 | 1865.8384 | 208.0084 | 9622.1436
8136 | 2099.1501 | 4251.9224 | 2012.3076 | 1697.1071 | 195.2643 | 8751.9951
8137 | 1985.2578 | 4246.7014 | 1958.8835 | 1595.0076 | 190.0803 | 8225.4673
8138 | 1966.6047 | 4244.5768 | 1938.8495 | 1528.6726 | 188.1363 | 7883.3772
8139 | 2004.5204 | 4245.8425 | 1921.0414 | 1493.205 | 186.4083 | 7700.47
8140 | 2075.7016 | 4251.7272 | 1903.2334 | 1507.4514 | 184.6803 | 7773.939
8141 | 2159.0432 | 4264.2853 | 1905.4594 | 1535.6475 | 184.8963 | 7919.3464
8142 | 2273.7593 | 4284.6677 | 1894.3294 | 1628.9913 | 183.8163 | 8400.7215
8143 | 2636.3327 | 4311.1284 | 1938.8495 | 1883.9432 | 188.1363 | 9715.5105
8144 | 2785.2482 | 4338.926 | 2090.2177 | 2116.3383 | 202.8244 | 10913.9736
8145 | 2698.6489 | 4362.627 | 2449.6951 | 2175.9952 | 237.7063 | 11221.6251
8146 | 2589.0893 | 4378.7995 | 2955.5323 | 2170.9496 | 286.7902 | 11195.6048
8147 | 2523.3466 | 4386.7443 | 3341.1429 | 2200.9265 | 324.2079 | 11350.1959
8148 | 2302.4843 | 4387.136 | 3447.5459 | 2242.3302 | 334.5328 | 11563.7151
8149 | 2061.96 | 4380.4968 | 3339.6515 | 2239.3622 | 324.0632 | 11548.4091
8150 | 1858.1623 | 4367.2383 | 3272.2259 | 2223.1866 | 317.5206 | 11464.9912
8151 | 1636.7709 | 4348.9446 | 3133.1674 | 2209.9789 | 304.027 | 11396.8793
8152 | 1518.873 | 4328.9953 | 3025.9408 | 2223.0382 | 293.6223 | 11464.2259
8153 | 1488.5961 | 4311.3479 | 2967.9756 | 2255.8347 | 287.9976 | 11633.3576
8154 | 1883.0751 | 4298.4221 | 2883.6323 | 2297.832 | 279.8134 | 11849.9381
8155 | 2281.6599 | 4289.9658 | 2855.6292 | 2260.2867 | 277.0961 | 11656.3167
8156 | 2461.36 | 4283.6894 | 2922.8991 | 2209.6821 | 283.6236 | 11395.3487
8157 | 2494.9981 | 4277.0162 | 2651.6159 | 2105.9503 | 257.2997 | 10860.4025
8158 | 2437.8111 | 4268.7704 | 2604.0462 | 1988.5655 | 252.6837 | 10255.0485
8159 | 2385.3123 | 4259.7706 | 2358.429 | 1890.7697 | 228.8502 | 9750.7144
8160 | 2003.9067 | 4251.9224 | 2197.0659 | 1724.2644 | 213.1924 | 8892.0454
8161 | 1843.4095 | 4246.7014 | 2163.6759 | 1610.8865 | 209.9524 | 8307.3546
8162 | 1814.1889 | 4244.5768 | 2174.8059 | 1538.4671 | 211.0324 | 7933.8872
8163 | 1844.1616 | 4245.8425 | 2177.0319 | 1504.6318 | 211.2484 | 7759.3983
8164 | 1906.2891 | 4251.7272 | 2145.8678 | 1498.2506 | 208.2244 | 7726.4903
8165 | 2002.6687 | 4264.2853 | 2134.7378 | 1535.9443 | 207.1444 | 7920.877
8166 | 2119.8756 | 4284.6677 | 2114.7038 | 1629.7333 | 205.2004 | 8404.548
8167 | 2513.5833 | 4311.1284 | 2150.3199 | 1879.3428 | 208.6564 | 9691.7861
8168 | 2673.666 | 4338.926 | 2370.7388 | 2110.6991 | 230.0447 | 10884.8922
8169 | 2596.4384 | 4362.627 | 2700.2096 | 2192.1709 | 262.0149 | 11305.043
8170 | 2488.2659 | 4378.7995 | 3168.2492 | 2204.4881 | 307.4312 | 11368.5631
8171 | 2458.7975 | 4386.7443 | 3502.2834 | 2245.4466 | 339.8442 | 11579.7865
8172 | 2445.993 | 4387.136 | 3536.4971 | 2264.8871 | 343.1641 | 11680.0411
8173 | 2355.4595 | 4380.4968 | 3501.2372 | 2235.0586 | 339.7427 | 11526.2153
8174 | 2302.1032 | 4367.2383 | 3281.7754 | 2239.659 | 318.4472 | 11549.9397
8175 | 2242.2324 | 4348.9446 | 3137.1297 | 2240.6978 | 304.4115 | 11555.2968
8176 | 2241.1259 | 4328.9953 | 2986.3847 | 2229.4194 | 289.784 | 11497.1339
8177 | 2281.2455 | 4311.3414 | 2824.8436 | 2284.7728 | 274.1088 | 11782.5916
8178 | 2460.8042 | 4298.3735 | 2783.5512 | 2339.5325 | 270.102 | 12064.988
8179 | 2625.0426 | 4289.703 | 2863.9545 | 2297.5352 | 277.9039 | 11848.4075
8180 | 2719.5503 | 4282.5795 | 3062.1801 | 2242.7754 | 297.1388 | 11566.0111
8181 | 2660.6306 | 4273.2971 | 2963.8798 | 2130.2879 | 287.6002 | 10985.912
8182 | 2560.3468 | 4258.7922 | 2691.2388 | 1993.1659 | 261.1445 | 10278.7729
8183 | 2457.486 | 4238.0987 | 2407.2452 | 1894.0345 | 233.5871 | 9767.5511
8184 | 2069.0434 | 4213.2356 | 2254.8975 | 1725.1548 | 218.8041 | 8896.6372
8185 | 1904.1879 | 4188.7309 | 2273.1285 | 1598.866 | 220.5731 | 8245.3651
8186 | 1880.6761 | 4169.5746 | 2254.2297 | 1532.8279 | 218.7393 | 7904.8057
8187 | 1968.1726 | 4159.0897 | 2233.283 | 1504.7802 | 216.7067 | 7760.1636
8188 | 2112.7904 | 4158.5684 | 2203.7439 | 1506.561 | 213.8404 | 7769.3472
8189 | 2267.1649 | 4168.216 | 2190.3879 | 1546.0355 | 212.5444 | 7972.9176
8190 | 2404.0227 | 4187.2554 | 2168.1279 | 1644.8702 | 210.3844 | 8482.6088
8191 | 2785.8589 | 4212.8431 | 2154.7719 | 1882.4592 | 209.0884 | 9707.8575
8192 | 2978.9011 | 4239.8884 | 2192.6139 | 2102.0918 | 212.7604 | 10840.5046
8193 | 2872.9679 | 4262.9619 | 2484.3317 | 2157.5936 | 241.0672 | 11126.7276
8194 | 2728.5506 | 4278.7009 | 2904.1561 | 2145.7216 | 281.8049 | 11065.5035
8195 | 1900.4242 | 4286.4302 | 3282.7549 | 2175.2532 | 318.5423 | 11217.7986
8196 | 1221.4994 | 4286.8153 | 3494.0694 | 2203.5977 | 339.0472 | 11363.9713
8197 | 868.0353 | 4280.3695 | 3560.716 | 2182.0797 | 345.5142 | 11253.0025
8198 | 746.8756 | 4267.4952 | 3412.1302 | 2175.2532 | 331.0962 | 11217.7986
8199 | 864.287 | 4249.7313 | 3423.8613 | 2152.1028 | 332.2345 | 11098.4115
8200 | 1383.6461 | 4230.3595 | 3345.7508 | 2154.4772 | 324.6551 | 11110.6563
8201 | 1873.4532 | 4213.2207 | 3279.3713 | 2235.8006 | 318.2139 | 11530.0419
8202 | 2288.5285 | 4200.6567 | 3083.1046 | 2309.4072 | 299.1692 | 11909.6317
8203 | 2566.3892 | 4192.3911 | 2858.1446 | 2276.7591 | 277.3402 | 11741.2652
8204 | 2696.4145 | 4186.105 | 2976.6793 | 2217.1022 | 288.8422 | 11433.6138
8205 | 2695.9328 | 4179.0775 | 2870.8106 | 2082.0578 | 278.5692 | 10737.1888
8206 | 2648.4914 | 4169.8185 | 2590.5789 | 1960.0726 | 251.3769 | 10108.1105
8207 | 2638.1299 | 4158.8102 | 2243.3 | 1875.6328 | 217.6787 | 9672.6536
8208 | 2282.3097 | 4147.9491 | 2121.3818 | 1720.9996 | 205.8484 | 8875.2088
8209 | 2150.9825 | 4139.2505 | 2050.1497 | 1591.7428 | 198.9364 | 8208.6306
8210 | 2154.8115 | 4134.0088 | 2036.7936 | 1509.6774 | 197.6404 | 7785.4185
8211 | 2208.0616 | 4133.0659 | 2030.1156 | 1461.7441 | 196.9924 | 7538.226
8212 | 2325.4611 | 4137.6274 | 2001.1776 | 1476.5841 | 194.1843 | 7614.7562
8213 | 2457.6089 | 4149.3522 | 1981.1435 | 1531.3439 | 192.2403 | 7897.1527
8214 | 2591.8002 | 4169.0013 | 1961.1095 | 1606.1377 | 190.2963 | 8282.8649
8215 | 2998.5672 | 4194.6609 | 2067.9577 | 1838.0875 | 200.6644 | 9479.0322
8216 | 3172.5348 | 4221.6353 | 2240.9182 | 2124.2035 | 217.4476 | 10954.5347
8217 | 3080.4256 | 4244.6268 | 2663.3025 | 2198.4037 | 258.4337 | 11337.1857
8218 | 2623.3258 | 4260.3077 | 3243.3768 | 2159.5228 | 314.7212 | 11136.6766
8219 | 2383.5971 | 4268.0089 | 3625.693 | 2205.9721 | 351.8193 | 11376.2161
8220 | 2165.0904 | 4268.392 | 3640.8521 | 2217.6958 | 353.2902 | 11436.675
8221 | 1991.0313 | 4261.9677 | 3521.5828 | 2173.6208 | 341.7169 | 11209.3803
8222 | 1992.0357 | 4249.1365 | 3315.8333 | 2129.3975 | 321.752 | 10981.3202
8223 | 2042.8045 | 4231.4322 | 3102.9605 | 2095.4138 | 301.0959 | 10806.066
8224 | 2156.1761 | 4212.1253 | 2995.1106 | 2075.825 | 290.6307 | 10705.0462
8225 | 2112.1782 | 4195.0531 | 2891.4679 | 2135.4819 | 280.5737 | 11012.6976
8226 | 2495.767 | 4182.5896 | 2793.5905 | 2196.4745 | 271.0762 | 11327.2368
8227 | 2831.1898 | 4174.6472 | 2731.2846 | 2158.3356 | 265.0303 | 11130.5541
8228 | 2978.5184 | 4169.5472 | 2780.2122 | 2093.9298 | 269.778 | 10798.413
8229 | 2948.9831 | 4166.1254 | 2734.5791 | 1962.5955 | 265.35 | 10121.1206
8230 | 2886.8905 | 4165.4812 | 2600.2843 | 1853.818 | 252.3187 | 9560.1542
8231 | 2801.8881 | 4170.5359 | 2389.8156 | 1792.5286 | 231.8959 | 9244.0844
8232 | 2372.6077 | 4183.0208 | 2159.2239 | 1665.201 | 209.5204 | 8587.4552
8233 | 2190.9173 | 4200.7624 | 2079.0877 | 1545.8871 | 201.7444 | 7972.1523
8234 | 2168.9545 | 4218.8608 | 2018.9856 | 1485.9333 | 195.9124 | 7662.9702
8235 | 2181.852 | 4234.0084 | 1990.0476 | 1429.096 | 193.1043 | 7369.8595
8236 | 2244.4272 | 4247.3179 | 1985.5956 | 1415.7399 | 192.6723 | 7300.9823
8237 | 2345.3055 | 4262.9698 | 1970.0135 | 1418.7079 | 191.1603 | 7316.2883
8238 | 2479.6338 | 4284.3562 | 1941.0755 | 1405.3519 | 188.3523 | 7247.4111
8239 | 2789.834 | 4311.0708 | 1934.3975 | 1406.8359 | 187.7043 | 7255.0642
8240 | 2926.2357 | 4338.9183 | 1918.8154 | 1509.3806 | 186.1923 | 7783.8879
8241 | 2835.1902 | 4362.627 | 1974.4655 | 1624.5393 | 191.5923 | 8377.7624
8242 | 2673.0865 | 4378.7995 | 2094.6698 | 1709.1276 | 203.2564 | 8813.9846
8243 | 2642.2428 | 4386.7443 | 2553.5605 | 1765.6681 | 247.7848 | 9105.5647
8244 | 2533.3235 | 4387.136 | 2787.3132 | 1795.645 | 270.467 | 9260.1557
8245 | 2451.4985 | 4380.4968 | 2872.1239 | 1764.7777 | 278.6967 | 9100.9729
8246 | 2360.7384 | 4367.2383 | 2889.9097 | 1707.9403 | 280.4225 | 8807.8622
8247 | 2321.6713 | 4348.9446 | 2941.5307 | 1670.0982 | 285.4316 | 8612.7101
8248 | 2317.7097 | 4328.9953 | 2844.8331 | 1671.137 | 276.0485 | 8618.0673
8249 | 2399.9661 | 4311.3479 | 2774.7585 | 1754.8349 | 269.2488 | 9049.6977
8250 | 2601.1169 | 4298.4221 | 2604.2911 | 1860.9412 | 252.7075 | 9596.8887
8251 | 2797.2513 | 4289.9658 | 2509.1962 | 1861.3864 | 243.48 | 9599.1846
8252 | 2885.4368 | 4283.6894 | 2540.3603 | 1796.2386 | 246.504 | 9263.217
8253 | 2812.3775 | 4277.0162 | 2562.7539 | 1686.8675 | 248.6769 | 8699.1893
8254 | 2696.1817 | 4268.7704 | 2461.9381 | 1624.9845 | 238.8943 | 8380.0583
8255 | 2595.8527 | 4259.7706 | 2258.103 | 1614.0029 | 219.1151 | 8323.4259
8256 | 2199.802 | 4251.9224 | 1976.6915 | 1505.077 | 191.8083 | 7761.6942
8257 | 2035.7153 | 4246.7014 | 1832.0013 | 1396.4479 | 177.7683 | 7201.493
8258 | 2037.9038 | 4244.5768 | 1785.2552 | 1317.7957 | 173.2323 | 6795.8829
8259 | 2154.4847 | 4245.8425 | 1749.6391 | 1277.7276 | 169.7763 | 6589.2513
8260 | 2361.2533 | 4251.7272 | 1727.3791 | 1258.4355 | 167.6163 | 6489.762
8261 | 2572.8924 | 4264.2853 | 1709.5711 | 1251.0155 | 165.8883 | 6451.4969
8262 | 2797.9392 | 4284.6677 | 1702.893 | 1221.3354 | 165.2403 | 6298.4365
8263 | 3243.0164 | 4311.1284 | 1700.667 | 1181.2673 | 165.0243 | 6091.8049
8264 | 3447.5593 | 4338.926 | 1665.051 | 1233.2074 | 161.5683 | 6359.6607
8265 | 3326.8744 | 4362.627 | 1687.311 | 1334.1197 | 163.7283 | 6880.0661
8266 | 2915.9957 | 4378.7995 | 1747.4131 | 1436.516 | 169.5603 | 7408.1246
8267 | 2345.3135 | 4386.7443 | 1903.2334 | 1525.5562 | 184.6803 | 7867.3059
8268 | 1810.2451 | 4387.136 | 2063.5057 | 1609.9961 | 200.2324 | 8302.7628
8269 | 1494.8628 | 4380.4968 | 2615.7995 | 1591.1492 | 253.8242 | 8205.5694
8270 | 1370.4169 | 4367.2383 | 2852.446 | 1525.5562 | 276.7872 | 7867.3059
8271 | 1357.897 | 4348.9446 | 2916.3769 | 1485.3397 | 282.9907 | 7659.909
8272 | 1470.4876 | 4328.9953 | 2999.7185 | 1473.6161 | 291.0778 | 7599.4501
8273 | 1747.3909 | 4311.3479 | 2996.3794 | 1554.9395 | 290.7538 | 8018.8357
8274 | 2471.661 | 4298.4221 | 2899.8822 | 1683.7511 | 281.3902 | 8683.1179
8275 | 2875.2008 | 4289.9658 | 2795.2155 | 1716.696 | 271.2338 | 8853.015
8276 | 3044.7267 | 4283.6894 | 2714.5673 | 1688.9451 | 263.4082 | 8709.9035
8277 | 3056.7587 | 4277.0162 | 2537.6668 | 1627.2105 | 246.2426 | 8391.5378
8278 | 3018.416 | 4268.7704 | 2338.5507 | 1593.5236 | 226.9214 | 8217.8142
8279 | 2963.7075 | 4259.7706 | 2114.7038 | 1600.0532 | 205.2004 | 8251.4875
8280 | 2556.7343 | 4251.9224 | 1956.6575 | 1488.0109 | 189.8643 | 7673.6844
8281 | 2387.5899 | 4246.7014 | 1934.3975 | 1391.9959 | 187.7043 | 7178.534
8282 | 2326.5097 | 4244.5768 | 1947.7535 | 1329.6677 | 189.0003 | 6857.1071
8283 | 2304.8072 | 4245.8425 | 1941.0755 | 1304.4396 | 188.3523 | 6727.0057
8284 | 2294.0322 | 4251.7272 | 1925.4934 | 1316.3117 | 186.8403 | 6788.2299
8285 | 2320.9851 | 4264.2853 | 1898.7814 | 1357.8638 | 184.2483 | 7002.5145
8286 | 2380.4355 | 4284.6677 | 1838.6793 | 1481.0361 | 178.4163 | 7637.7152
8287 | 2666.6112 | 4311.1284 | 1865.3913 | 1783.1794 | 181.0083 | 9195.8704
8288 | 2740.7303 | 4338.926 | 2101.3478 | 2042.5833 | 203.9044 | 10533.6185
8289 | 2614.1751 | 4362.627 | 2567.2727 | 2114.7059 | 249.1154 | 10905.5553
8290 | 2492.2446 | 4378.7995 | 3038.0057 | 2123.0163 | 294.793 | 10948.4122
8291 | 2340.1312 | 4386.7443 | 3347.6429 | 2165.904 | 324.8387 | 11169.5846
8292 | 2014.8265 | 4387.136 | 3383.1031 | 2217.8442 | 328.2795 | 11437.4403
8293 | 1757.8483 | 4380.4968 | 3304.9036 | 2201.9653 | 320.6915 | 11355.553
8294 | 1517.7067 | 4367.2383 | 3275.4536 | 2179.2601 | 317.8338 | 11238.4617
8295 | 1417.5658 | 4348.9446 | 3236.9437 | 2152.1028 | 314.097 | 11098.4115
8296 | 1392.4927 | 4328.9953 | 3117.385 | 2155.3676 | 302.4956 | 11115.2481
8297 | 1555.733 | 4311.3479 | 2997.7818 | 2197.3649 | 290.8899 | 11331.8286
8298 | 1914.3802 | 4298.4221 | 2752.4984 | 2273.7911 | 267.0888 | 11725.9592
8299 | 2168.8047 | 4289.9658 | 2663.4138 | 2243.369 | 258.4445 | 11569.0723
8300 | 2308.172 | 4283.6894 | 2761.0463 | 2185.6413 | 267.9182 | 11271.3697
8301 | 2308.7655 | 4277.0162 | 2766.9897 | 2076.567 | 268.495 | 10708.8727
8302 | 2251.1169 | 4268.7704 | 2458.5101 | 1957.253 | 238.5616 | 10093.5698
8303 | 2193.6966 | 4259.7706 | 2143.6418 | 1851.7403 | 208.0084 | 9549.4399
8304 | 1848.0433 | 4251.9224 | 2012.3076 | 1683.6027 | 195.2643 | 8682.3526
8305 | 1702.966 | 4246.7014 | 1958.8835 | 1574.2316 | 190.0803 | 8118.325
8306 | 1696.2144 | 4244.5768 | 1938.8495 | 1517.8394 | 188.1363 | 7827.5102
8307 | 1791.646 | 4245.8425 | 1921.0414 | 1486.9721 | 186.4083 | 7668.3273
8308 | 1949.1867 | 4251.7272 | 1903.2334 | 1490.2369 | 184.6803 | 7685.164
8309 | 2120.3008 | 4264.2853 | 1905.4594 | 1529.4147 | 184.8963 | 7887.2037
8310 | 2324.6513 | 4284.6677 | 1894.3294 | 1642.4958 | 183.8163 | 8470.3639
8311 | 2751.7298 | 4311.1284 | 1938.8495 | 1902.4933 | 188.1363 | 9811.1733
8312 | 2962.0065 | 4338.926 | 2090.2177 | 2148.838 | 202.8244 | 11081.5748
8313 | 2897.008 | 4362.627 | 2449.6951 | 2211.4629 | 237.7063 | 11404.5323
8314 | 2764.7971 | 4378.7995 | 2955.5323 | 2219.1798 | 286.7902 | 11444.328
8315 | 2225.2102 | 4386.7443 | 3341.1429 | 2243.5174 | 324.2079 | 11569.8376
8316 | 2127.1528 | 4387.136 | 3447.5459 | 2273.3459 | 334.5328 | 11723.6633
8317 | 2149.2996 | 4380.4968 | 3339.6515 | 2254.7959 | 324.0632 | 11628.0005
8318 | 2300.2384 | 4367.2383 | 3272.2259 | 2222.4446 | 317.5206 | 11461.1647
8319 | 2096.8997 | 4348.9446 | 3133.1674 | 2211.6113 | 304.027 | 11405.2976
8320 | 2142.3866 | 4328.9953 | 3025.9408 | 2204.0429 | 293.6223 | 11366.2672
8321 | 2235.2729 | 4311.3479 | 2967.9756 | 2247.6726 | 287.9976 | 11591.266
8322 | 2688.9533 | 4298.4221 | 2883.6323 | 2285.6632 | 279.8134 | 11787.1834
8323 | 2931.9139 | 4289.9658 | 2855.6292 | 2257.9123 | 277.0961 | 11644.0719
8324 | 3038.5206 | 4283.6894 | 2922.8991 | 2190.6869 | 283.6236 | 11297.39
8325 | 2985.0568 | 4277.0162 | 2651.6159 | 2083.8386 | 257.2997 | 10746.3725
8326 | 2893.7376 | 4268.7704 | 2604.0462 | 1943.155 | 252.6837 | 10020.8661
8327 | 2780.0004 | 4259.7706 | 2358.429 | 1841.9459 | 228.8502 | 9498.93
8328 | 2320.7389 | 4251.9224 | 2197.0659 | 1697.7007 | 213.1924 | 8755.0563
8329 | 2103.3698 | 4246.7014 | 2163.6759 | 1565.476 | 209.9524 | 8073.1721
8330 | 2009.1607 | 4244.5768 | 2174.8059 | 1508.045 | 211.0324 | 7777.0002
8331 | 1964.4676 | 4245.8425 | 2177.0319 | 1478.0681 | 211.2484 | 7622.4092
8332 | 1964.8072 | 4251.7272 | 2145.8678 | 1496.0246 | 208.2244 | 7715.0107
8333 | 2012.8854 | 4264.2853 | 2134.7378 | 1526.4466 | 207.1444 | 7871.8977
8334 | 2096.1082 | 4284.6677 | 2114.7038 | 1630.6237 | 205.2004 | 8409.1398
8335 | 2390.6213 | 4311.1284 | 2150.3199 | 1890.4729 | 208.6564 | 9749.1838
8336 | 2520.2228 | 4338.926 | 2370.7388 | 2115.7447 | 230.0447 | 10910.9124
8337 | 2413.4469 | 4362.627 | 2700.2096 | 2156.7032 | 262.0149 | 11122.1358
8338 | 2274.6313 | 4378.7995 | 3168.2492 | 2143.4956 | 307.4312 | 11054.0239
8339 | 2172.6153 | 4386.7443 | 3502.2834 | 2161.452 | 339.8442 | 11146.6255
8340 | 2060.7257 | 4387.136 | 3536.4971 | 2216.2118 | 343.1641 | 11429.022
8341 | 1913.8783 | 4380.4968 | 3501.2372 | 2186.2349 | 339.7427 | 11274.4309
8342 | 1824.3567 | 4367.2383 | 3281.7754 | 2181.7829 | 318.4472 | 11251.4719
8343 | 1716.9187 | 4348.9446 | 3137.1297 | 2159.0776 | 304.4115 | 11134.3807
8344 | 1695.3446 | 4328.9953 | 2986.3847 | 2154.032 | 289.784 | 11108.3604
8345 | 1759.4336 | 4311.3414 | 2824.8436 | 2198.9973 | 274.1088 | 11340.2469
8346 | 1975.7266 | 4298.3735 | 2783.5512 | 2244.111 | 270.102 | 11572.8988
8347 | 2144.0876 | 4289.703 | 2863.9545 | 2225.4126 | 277.9039 | 11476.4707
8348 | 2211.8152 | 4282.5795 | 3062.1801 | 2183.7121 | 297.1388 | 11261.4208
8349 | 2186.781 | 4273.2971 | 2963.8798 | 2041.6929 | 287.6002 | 10529.0267
8350 | 2029.9944 | 4258.7922 | 2691.2388 | 1910.0617 | 261.1445 | 9850.2037
8351 | 1910.2996 | 4238.0987 | 2407.2452 | 1832.1515 | 233.5871 | 9448.4201
8352 | 1569.0587 | 4213.2356 | 2254.8975 | 1676.9247 | 218.8041 | 8647.914
8353 | 1435.8331 | 4188.7309 | 2273.1285 | 1554.1975 | 220.5731 | 8015.0092
8354 | 1416.5788 | 4169.5746 | 2254.2297 | 1488.9013 | 218.7393 | 7678.2762
8355 | 1479.9093 | 4159.0897 | 2233.283 | 1469.1641 | 216.7067 | 7576.4911
8356 | 1609.9181 | 4158.5684 | 2203.7439 | 1460.2601 | 213.8404 | 7530.5729
8357 | 1766.9739 | 4168.216 | 2190.3879 | 1496.0246 | 212.5444 | 7715.0107
8358 | 1919.5346 | 4187.2554 | 2168.1279 | 1599.3112 | 210.3844 | 8247.661
8359 | 2315.7287 | 4212.8431 | 2154.7719 | 1847.5851 | 209.0884 | 9528.0115
8360 | 2505.2592 | 4239.8884 | 2192.6139 | 2101.4982 | 212.7604 | 10837.4434
8361 | 2434.3131 | 4262.9619 | 2484.3317 | 2167.8332 | 241.0672 | 11179.5335
8362 | 2301.9107 | 4278.7009 | 2904.1561 | 2145.5732 | 281.8049 | 11064.7382
8363 | 1804.4738 | 4286.4302 | 3282.7549 | 2169.1688 | 318.5423 | 11186.4212
8364 | 1224.0518 | 4286.8153 | 3494.0694 | 2205.2301 | 339.0472 | 11372.3896
8365 | 855.6633 | 4280.3695 | 3560.716 | 2192.7645 | 345.5142 | 11308.1042
8366 | 697.8955 | 4267.4952 | 3412.1302 | 2171.3948 | 331.0962 | 11197.9007
8367 | 647.1506 | 4249.7313 | 3423.8613 | 2166.2008 | 332.2345 | 11171.1152
8368 | 771.5438 | 4230.3595 | 3345.7508 | 2159.226 | 324.6551 | 11135.146
8369 | 1031.3622 | 4213.2207 | 3279.3713 | 2216.2118 | 318.2139 | 11429.022
8370 | 1618.4506 | 4200.6567 | 3083.1046 | 2268.1519 | 299.1692 | 11696.8777
8371 | 1982.1053 | 4192.3911 | 2858.1446 | 2250.7891 | 277.3402 | 11607.3374
8372 | 2154.1544 | 4186.105 | 2976.6793 | 2193.8033 | 288.8422 | 11313.4614
8373 | 2162.4257 | 4179.0775 | 2870.8106 | 2069.5922 | 278.5692 | 10672.9035
8374 | 2116.5495 | 4169.8185 | 2590.5789 | 1850.5531 | 251.3769 | 9543.3175
8375 | 2080.1189 | 4158.8102 | 2243.3 | 1816.5695 | 217.6787 | 9368.0633
8376 | 1754.7849 | 4147.9491 | 2121.3818 | 1697.7007 | 205.8484 | 8755.0563
8377 | 1637.1431 | 4139.2505 | 2050.1497 | 1553.9007 | 198.9364 | 8013.4786
8378 | 1587.8563 | 4134.0088 | 2036.7936 | 1464.7121 | 197.6404 | 7553.532
8379 | 1593.7021 | 4133.0659 | 2030.1156 | 1439.484 | 196.9924 | 7423.4306
8380 | 1618.8031 | 4137.6274 | 2001.1776 | 1449.872 | 194.1843 | 7477.0018
8381 | 1663.5752 | 4149.3522 | 1981.1435 | 1497.8054 | 192.2403 | 7724.1944
8382 | 1726.2081 | 4169.0013 | 1961.1095 | 1618.7517 | 190.2963 | 8347.9156
8383 | 2050.6702 | 4194.6609 | 2067.9577 | 1861.5348 | 200.6644 | 9599.9499
8384 | 2166.2059 | 4221.6353 | 2240.9182 | 2092.2974 | 217.4476 | 10789.9947
8385 | 2053.0269 | 4244.6268 | 2663.3025 | 2185.9381 | 258.4337 | 11272.9003
8386 | 1888.3403 | 4260.3077 | 3243.3768 | 2197.2165 | 314.7212 | 11331.0633
8387 | 1309.232 | 4268.0089 | 3625.693 | 2193.6549 | 351.8193 | 11312.696
8388 | 765.1668 | 4268.392 | 3640.8521 | 2220.367 | 353.2902 | 11450.4504
8389 | 475.4656 | 4261.9677 | 3521.5828 | 2192.6161 | 341.7169 | 11307.3389
8390 | 381.3972 | 4249.1365 | 3315.8333 | 2147.7992 | 321.752 | 11076.2177
8391 | 258.4022 | 4231.4322 | 3102.9605 | 2106.6923 | 301.0959 | 10864.229
8392 | 260.5209 | 4212.1253 | 2995.1106 | 2098.2334 | 290.6307 | 10820.6068
8393 | 341.9256 | 4195.0531 | 2891.4679 | 2156.5548 | 280.5737 | 11121.3705
8394 | 697.7438 | 4182.5896 | 2793.5905 | 2171.098 | 271.0762 | 11196.3701
8395 | 1120.8294 | 4174.6472 | 2731.2846 | 2134.5915 | 265.0303 | 11008.1058
8396 | 1383.445 | 4169.5472 | 2780.2122 | 2051.9325 | 269.778 | 10581.8325
8397 | 1476.9667 | 4166.1254 | 2734.5791 | 1925.347 | 265.35 | 9929.0298
8398 | 1501.9026 | 4165.4812 | 2600.2843 | 1852.7792 | 252.3187 | 9554.7971
8399 | 1546.5909 | 4170.5359 | 2389.8156 | 1801.4326 | 231.8959 | 9290.0025
8400 | 1332.8584 | 4183.0208 | 2159.2239 | 1669.2078 | 209.5204 | 8608.1183
8401 | 1284.8383 | 4200.7624 | 2079.0877 | 1555.0879 | 201.7444 | 8019.601
8402 | 1304.4186 | 4218.8608 | 2018.9856 | 1479.5521 | 195.9124 | 7630.0622
8403 | 1400.7146 | 4234.0084 | 1990.0476 | 1432.064 | 193.1043 | 7385.1655
8404 | 1535.8625 | 4247.3179 | 1985.5956 | 1427.612 | 192.6723 | 7362.2065
8405 | 1678.994 | 4262.9698 | 1970.0135 | 1429.096 | 191.1603 | 7369.8595
8406 | 1854.9256 | 4284.3562 | 1941.0755 | 1411.2879 | 188.3523 | 7278.0232
8407 | 2306.7376 | 4311.0708 | 1934.3975 | 1423.16 | 187.7043 | 7339.2474
8408 | 2504.1437 | 4338.9183 | 1918.8154 | 1533.8667 | 186.1923 | 7910.1628
8409 | 2444.5511 | 4362.627 | 1974.4655 | 1651.6966 | 191.5923 | 8517.8127
8410 | 2308.7787 | 4378.7995 | 2094.6698 | 1730.4972 | 203.2564 | 8924.1881
8411 | 1947.7577 | 4386.7443 | 2553.5605 | 1782.1406 | 247.7848 | 9190.5132
8412 | 1712.7078 | 4387.136 | 2787.3132 | 1806.3298 | 270.467 | 9315.2575
8413 | 1465.1165 | 4380.4968 | 2872.1239 | 1785.257 | 278.6967 | 9206.5846
8414 | 1251.6498 | 4367.2383 | 2889.9097 | 1734.3556 | 280.4225 | 8944.086
8415 | 1106.711 | 4348.9446 | 2941.5307 | 1698.2943 | 285.4316 | 8758.1175
8416 | 973.6358 | 4328.9953 | 2844.8331 | 1705.8627 | 276.0485 | 8797.148
8417 | 1007.558 | 4311.3479 | 2774.7585 | 1788.8186 | 269.2488 | 9224.9518
8418 | 1577.9766 | 4298.4221 | 2604.2911 | 1879.788 | 252.7075 | 9694.082
8419 | 2136.5806 | 4289.9658 | 2509.1962 | 1868.3612 | 243.48 | 9635.1538
8420 | 2368.3514 | 4283.6894 | 2540.3603 | 1794.7546 | 246.504 | 9255.5639
8421 | 2338.5637 | 4277.0162 | 2562.7539 | 1688.6483 | 248.6769 | 8708.3729
8422 | 2247.7135 | 4268.7704 | 2461.9381 | 1630.1785 | 238.8943 | 8406.8439
8423 | 2181.7915 | 4259.7706 | 2258.103 | 1616.6741 | 219.1151 | 8337.2014
8424 | 1818.302 | 4251.9224 | 1976.6915 | 1511.9034 | 191.8083 | 7796.8981
8425 | 1634.608 | 4246.7014 | 1832.0013 | 1417.2239 | 177.7683 | 7308.6353
8426 | 1542.4942 | 4244.5768 | 1785.2552 | 1340.0557 | 173.2323 | 6910.6782
8427 | 1475.083 | 4245.8425 | 1749.6391 | 1301.4716 | 169.7763 | 6711.6997
8428 | 1430.9389 | 4251.7272 | 1727.3791 | 1274.7595 | 167.6163 | 6573.9453
8429 | 1413.6224 | 4264.2853 | 1709.5711 | 1264.3715 | 165.8883 | 6520.3741
8430 | 1429.3801 | 4284.6677 | 1702.893 | 1248.0475 | 165.2403 | 6436.1909
8431 | 1701.3367 | 4311.1284 | 1700.667 | 1222.8194 | 165.0243 | 6306.0895
8432 | 1824.9941 | 4338.926 | 1665.051 | 1279.2116 | 161.5683 | 6596.9043
8433 | 1713.3174 | 4362.627 | 1687.311 | 1360.8318 | 163.7283 | 7017.8205
8434 | 1616.2205 | 4378.7995 | 1747.4131 | 1475.1001 | 169.5603 | 7607.1031
8435 | 1516.6739 | 4386.7443 | 1903.2334 | 1574.38 | 184.6803 | 8119.0903
8436 | 1406.3372 | 4387.136 | 2063.5057 | 1659.8586 | 200.2324 | 8559.9043
8437 | 1239.1655 | 4380.4968 | 2615.7995 | 1652.1418 | 253.8242 | 8520.1086
8438 | 1085.5553 | 4367.2383 | 2852.446 | 1597.9756 | 276.7872 | 8240.7733
8439 | 978.6384 | 4348.9446 | 2916.3769 | 1567.2568 | 282.9907 | 8082.3558
8440 | 936.8255 | 4328.9953 | 2999.7185 | 1560.4303 | 291.0778 | 8047.1519
8441 | 982.1384 | 4311.3479 | 2996.3794 | 1640.1214 | 290.7538 | 8458.1191
8442 | 1174.5738 | 4298.4221 | 2899.8822 | 1750.0861 | 281.3902 | 9025.208
8443 | 1363.5948 | 4289.9658 | 2795.2155 | 1763.1453 | 271.2338 | 9092.5546
8444 | 1435.6299 | 4283.6894 | 2714.5673 | 1738.8076 | 263.4082 | 8967.045
8445 | 1387.7412 | 4277.0162 | 2537.6668 | 1676.9247 | 246.2426 | 8647.914
8446 | 1256.6136 | 4268.7704 | 2338.5507 | 1642.0506 | 226.9214 | 8468.068
8447 | 1154.9115 | 4259.7706 | 2114.7038 | 1648.2834 | 205.2004 | 8500.2107
8448 | 958.4615 | 4251.9224 | 1956.6575 | 1536.9831 | 189.8643 | 7926.2341
8449 | 898.463 | 4246.7014 | 1934.3975 | 1439.484 | 187.7043 | 7423.4306
8450 | 896.1427 | 4244.5768 | 1947.7535 | 1378.6398 | 189.0003 | 7109.6568
8451 | 969.0517 | 4245.8425 | 1941.0755 | 1359.3478 | 188.3523 | 7010.1675
8452 | 1087.3165 | 4251.7272 | 1925.4934 | 1365.2838 | 186.8403 | 7040.7796
8453 | 1196.881 | 4264.2853 | 1898.7814 | 1420.1919 | 184.2483 | 7323.9414
8454 | 1331.2463 | 4284.6677 | 1838.6793 | 1538.1703 | 178.4163 | 7932.3566
8455 | 1718.9126 | 4311.1284 | 1865.3913 | 1814.4918 | 181.0083 | 9357.3491
8456 | 1915.5951 | 4338.926 | 2101.3478 | 2060.5397 | 203.9044 | 10626.22
8457 | 1826.9513 | 4362.627 | 2567.2727 | 2136.5207 | 249.1154 | 11018.0547
8458 | 1731.4069 | 4378.7995 | 3038.0057 | 2133.4043 | 294.793 | 11001.9834
8459 | 1715.355 | 4386.7443 | 3347.6429 | 2153.1416 | 324.8387 | 11103.7686
8460 | 1662.2509 | 4387.136 | 3383.1031 | 2168.2784 | 328.2795 | 11181.8294
8461 | 1596.8944 | 4380.4968 | 3304.9036 | 2157.2968 | 320.6915 | 11125.197
8462 | 1514.8405 | 4367.2383 | 3275.4536 | 2147.7992 | 317.8338 | 11076.2177
8463 | 1455.6508 | 4348.9446 | 3236.9437 | 2126.7263 | 314.097 | 10967.5448
8464 | 1444.7863 | 4328.9953 | 3117.385 | 2127.0231 | 302.4956 | 10969.0754
8465 | 1499.3865 | 4311.3479 | 2997.7818 | 2172.1368 | 290.8899 | 11201.7272
8466 | 1711.2596 | 4298.4221 | 2752.4984 | 2231.3486 | 267.0888 | 11507.0828
8467 | 1933.4006 | 4289.9658 | 2663.4138 | 2213.2438 | 258.4445 | 11413.7159
8468 | 2055.9954 | 4283.6894 | 2761.0463 | 2161.452 | 267.9182 | 11146.6255
8469 | 2037.9854 | 4277.0162 | 2766.9897 | 2053.1197 | 268.495 | 10587.9549
8470 | 1959.5289 | 4268.7704 | 2458.5101 | 1941.2258 | 238.5616 | 10010.9171
8471 | 1884.2776 | 4259.7706 | 2143.6418 | 1871.1808 | 208.0084 | 9649.6945
8472 | 1571.91 | 4251.9224 | 2012.3076 | 1714.3216 | 195.2643 | 8840.7702
8473 | 1468.5409 | 4246.7014 | 1958.8835 | 1584.1744 | 190.0803 | 8169.6002
8474 | 1471.6216 | 4244.5768 | 1938.8495 | 1510.271 | 188.1363 | 7788.4798
8475 | 1527.0608 | 4245.8425 | 1921.0414 | 1472.1321 | 186.4083 | 7591.7971
8476 | 1608.506 | 4251.7272 | 1903.2334 | 1461.7441 | 184.6803 | 7538.226
8477 | 1685.6274 | 4264.2853 | 1905.4594 | 1501.2186 | 184.8963 | 7741.7963
8478 | 1781.1786 | 4284.6677 | 1894.3294 | 1587.8844 | 183.8163 | 8188.7328
8479 | 2158.0888 | 4311.1284 | 1938.8495 | 1818.3503 | 188.1363 | 9377.247
8480 | 2343.9434 | 4338.926 | 2090.2177 | 2076.567 | 202.8244 | 10708.8727
8481 | 2259.5871 | 4362.627 | 2449.6951 | 2144.6828 | 237.7063 | 11060.1463
8482 | 2115.8118 | 4378.7995 | 2955.5323 | 2140.2307 | 286.7902 | 11037.1873
8483 | 1564.8238 | 4386.7443 | 3341.1429 | 2166.3492 | 324.2079 | 11171.8805
8484 | 1030.4131 | 4387.136 | 3447.5459 | 2194.8421 | 334.5328 | 11318.8185
8485 | 662.8631 | 4380.4968 | 3339.6515 | 2184.6025 | 324.0632 | 11266.0126
8486 | 495.5846 | 4367.2383 | 3272.2259 | 2155.2192 | 317.5206 | 11114.4828
8487 | 384.9196 | 4348.9446 | 3133.1674 | 2129.3975 | 304.027 | 10981.3202
8488 | 429.784 | 4328.9953 | 3025.9408 | 2125.2423 | 293.6223 | 10959.8918
8489 | 615.0373 | 4311.3479 | 2967.9756 | 2160.1164 | 287.9976 | 11139.7378
8490 | 1123.3589 | 4298.4221 | 2883.6323 | 2217.9926 | 279.8134 | 11438.2056
8491 | 1544.0222 | 4289.9658 | 2855.6292 | 2188.6093 | 277.0961 | 11286.6758
8492 | 1795.4734 | 4283.6894 | 2922.8991 | 2125.6875 | 283.6236 | 10962.1877
8493 | 1881.9776 | 4277.0162 | 2651.6159 | 2023.1428 | 257.2997 | 10433.3639
8494 | 1917.4946 | 4268.7704 | 2604.0462 | 1918.2237 | 252.6837 | 9892.2953
8495 | 1941.0429 | 4259.7706 | 2358.429 | 1810.7818 | 228.8502 | 9338.2166
8496 | 1670.8577 | 4251.9224 | 2197.0659 | 1670.0982 | 213.1924 | 8612.7101
8497 | 1607.9868 | 4246.7014 | 2163.6759 | 1536.3895 | 209.9524 | 7923.1729
8498 | 1658.1866 | 4244.5768 | 2174.8059 | 1469.1641 | 211.0324 | 7576.4911
8499 | 1780.6838 | 4245.8425 | 2177.0319 | 1417.2239 | 211.2484 | 7308.6353
8500 | 1970.3159 | 4251.7272 | 2145.8678 | 1414.2559 | 208.2244 | 7293.3293
8501 | 2161.3278 | 4264.2853 | 2134.7378 | 1449.872 | 207.1444 | 7477.0018
8502 | 2379.9632 | 4284.6677 | 2114.7038 | 1541.1383 | 205.2004 | 7947.6626
8503 | 2900.3194 | 4311.1284 | 2150.3199 | 1783.031 | 208.6564 | 9195.1051
8504 | 3132.9653 | 4338.926 | 2370.7388 | 2038.1313 | 230.0447 | 10510.6594
8505 | 3091.0005 | 4362.627 | 2700.2096 | 2117.8223 | 262.0149 | 10921.6267
8506 | 3007.064 | 4378.7995 | 3168.2492 | 2115.2995 | 307.4312 | 10908.6165
8507 | 2845.1628 | 4386.7443 | 3502.2834 | 2128.6555 | 339.8442 | 10977.4937
8508 | 2801.731 | 4387.136 | 3536.4971 | 2138.3015 | 343.1641 | 11027.2384
8509 | 2579.9184 | 4380.4968 | 3501.2372 | 2126.5779 | 339.7427 | 10966.7795
8510 | 2271.4243 | 4367.2383 | 3281.7754 | 2107.7311 | 318.4472 | 10869.5861
8511 | 2147.2754 | 4348.9446 | 3137.1297 | 2092.4458 | 304.4115 | 10790.76
8512 | 1831.0087 | 4328.9953 | 2986.3847 | 2088.1422 | 289.784 | 10768.5662
8513 | 1749.4522 | 4311.3414 | 2824.8436 | 2131.4751 | 274.1088 | 10992.0345
8514 | 2270.5321 | 4298.3735 | 2783.5512 | 2185.9381 | 270.102 | 11272.9003
8515 | 2876.6137 | 4289.703 | 2863.9545 | 2155.0708 | 277.9039 | 11113.7175
8516 | 3156.683 | 4282.5795 | 3062.1801 | 2101.3498 | 297.1388 | 10836.6781
8517 | 3207.6188 | 4273.2971 | 2963.8798 | 1999.3988 | 287.6002 | 10310.9156
8518 | 3158.8043 | 4258.7922 | 2691.2388 | 1907.8357 | 261.1445 | 9838.7242
8519 | 3120.0658 | 4238.0987 | 2407.2452 | 1812.4142 | 233.5871 | 9346.6349
8520 | 2681.1966 | 4213.2356 | 2254.8975 | 1637.8954 | 218.8041 | 8446.6396
8521 | 2511.6103 | 4188.7309 | 2273.1285 | 1500.7734 | 220.5731 | 7739.5004
8522 | 2444.4536 | 4169.5746 | 2254.2297 | 1426.128 | 218.7393 | 7354.5534
8523 | 2404.6437 | 4159.0897 | 2233.283 | 1389.0279 | 216.7067 | 7163.2279
8524 | 2357.3393 | 4158.5684 | 2203.7439 | 1389.0279 | 213.8404 | 7163.2279
8525 | 2329.2504 | 4168.216 | 2190.3879 | 1417.2239 | 212.5444 | 7308.6353
8526 | 2306.0376 | 4187.2554 | 2168.1279 | 1497.2118 | 210.3844 | 7721.1332
8527 | 2575.1561 | 4212.8431 | 2154.7719 | 1704.3787 | 209.0884 | 8789.4949
8528 | 2664.5549 | 4239.8884 | 2192.6139 | 1936.477 | 212.7604 | 9986.4275
8529 | 2567.2914 | 4262.9619 | 2484.3317 | 2020.3232 | 241.0672 | 10418.8232
8530 | 2427.9896 | 4278.7009 | 2904.1561 | 2032.7889 | 281.8049 | 10483.1085
8531 | 2014.4032 | 4286.4302 | 3282.7549 | 2046.4417 | 318.5423 | 10553.5163
8532 | 1623.9172 | 4286.8153 | 3494.0694 | 2063.9529 | 339.0472 | 10643.822
8533 | 1244.7379 | 4280.3695 | 3560.716 | 2056.5329 | 345.5142 | 10605.5569
8534 | 975.8215 | 4267.4952 | 3412.1302 | 2026.1108 | 331.0962 | 10448.6699
8535 | 757.8012 | 4249.7313 | 3423.8613 | 1995.0951 | 332.2345 | 10288.7218
8536 | 749.1589 | 4230.3595 | 3345.7508 | 1989.4559 | 324.6551 | 10259.6403
8537 | 925.5289 | 4213.2207 | 3279.3713 | 2032.4921 | 318.2139 | 10481.5779
8538 | 1452.0924 | 4200.6567 | 3083.1046 | 2077.6058 | 299.1692 | 10714.2298
8539 | 1813.4078 | 4192.3911 | 2858.1446 | 2051.3389 | 277.3402 | 10578.7713
8540 | 1974.6563 | 4186.105 | 2976.6793 | 2000.1408 | 288.8422 | 10314.7421
8541 | 1998.0167 | 4179.0775 | 2870.8106 | 1899.2285 | 278.5692 | 9794.3366
8542 | 1953.3818 | 4169.8185 | 2590.5789 | 1807.8138 | 251.3769 | 9322.9105
8543 | 1915.0375 | 4158.8102 | 2243.3 | 1720.5544 | 217.6787 | 8872.9129
8544 | 1617.0188 | 4147.9491 | 2121.3818 | 1550.4875 | 205.8484 | 7995.8766
8545 | 1522.656 | 4139.2505 | 2050.1497 | 1409.8039 | 198.9364 | 7270.3702
8546 | 1555.7024 | 4134.0088 | 2036.7936 | 1326.6997 | 197.6404 | 6841.801
8547 | 1664.9185 | 4133.0659 | 2030.1156 | 1285.1476 | 196.9924 | 6627.5164
8548 | 1842.2719 | 4137.6274 | 2001.1776 | 1277.7276 | 194.1843 | 6589.2513
8549 | 2018.8518 | 4149.3522 | 1981.1435 | 1308.8916 | 192.2403 | 6749.9648
8550 | 2222.6141 | 4169.0013 | 1961.1095 | 1375.6718 | 190.2963 | 7094.3507
8551 | 2674.6438 | 4194.6609 | 2067.9577 | 1530.1567 | 200.6644 | 7891.0302
8552 | 2911.0129 | 4221.6353 | 2240.9182 | 1748.0085 | 217.4476 | 9014.4938
8553 | 2845.0571 | 4244.6268 | 2663.3025 | 1863.9092 | 258.4337 | 9612.1947
8554 | 2691.2414 | 4260.3077 | 3243.3768 | 1904.5709 | 314.7212 | 9821.8875
8555 | 2134.0547 | 4268.0089 | 3625.693 | 1921.7853 | 351.8193 | 9910.6626
8556 | 1433.6895 | 4268.392 | 3640.8521 | 1930.0958 | 353.2902 | 9953.5195
8557 | 1000.5424 | 4261.9677 | 3521.5828 | 1909.6165 | 341.7169 | 9847.9078
8558 | 867.632 | 4249.1365 | 3315.8333 | 1854.7084 | 321.752 | 9564.746
8559 | 824.8075 | 4231.4322 | 3102.9605 | 1819.5375 | 301.0959 | 9383.3694
8560 | 890.2057 | 4212.1253 | 2995.1106 | 1813.8982 | 290.6307 | 9354.2879
8561 | 1136.9517 | 4195.0531 | 2891.4679 | 1887.8016 | 280.5737 | 9735.4084
8562 | 1883.4235 | 4182.5896 | 2793.5905 | 1954.5818 | 271.0762 | 10079.7943
8563 | 2464.797 | 4174.6472 | 2731.2846 | 1920.8949 | 265.0303 | 9906.0707
8564 | 2775.9448 | 4169.5472 | 2780.2122 | 1843.2815 | 269.778 | 9505.8177
8565 | 2881.4384 | 4166.1254 | 2734.5791 | 1710.4632 | 265.35 | 8820.8723
8566 | 2933.2773 | 4165.4812 | 2600.2843 | 1613.8545 | 252.3187 | 8322.6606
8567 | 3012.7774 | 4170.5359 | 2389.8156 | 1570.0764 | 231.8959 | 8096.8965
8568 | 2718.1094 | 4183.0208 | 2159.2239 | 1423.16 | 209.5204 | 7339.2474
8569 | 2652.8766 | 4200.7624 | 2079.0877 | 1279.2116 | 201.7444 | 6596.9043
8570 | 2743.9417 | 4218.8608 | 2018.9856 | 1194.6233 | 195.9124 | 6160.6821
8571 | 2891.5649 | 4234.0084 | 1990.0476 | 1151.5872 | 193.1043 | 5938.7445
8572 | 3064.8478 | 4247.3179 | 1985.5956 | 1156.0392 | 192.6723 | 5961.7036
8573 | 3211.0512 | 4262.9698 | 1970.0135 | 1166.4272 | 191.1603 | 6015.2747
8574 | 3369.4972 | 4284.3562 | 1941.0755 | 1169.3953 | 188.3523 | 6030.5808
8575 | 3784.6118 | 4311.0708 | 1934.3975 | 1154.5552 | 187.7043 | 5954.0506
8576 | 3977.9588 | 4338.9183 | 1918.8154 | 1252.4995 | 186.1923 | 6459.15
8577 | 3890.6831 | 4362.627 | 1974.4655 | 1389.0279 | 191.5923 | 7163.2279
8578 | 3680.2876 | 4378.7995 | 2094.6698 | 1496.915 | 203.2564 | 7719.6026
8579 | 2993.0225 | 4386.7443 | 2553.5605 | 1562.2111 | 247.7848 | 8056.3355
8580 | 2054.0801 | 4387.136 | 2787.3132 | 1598.5692 | 270.467 | 8243.8345
8581 | 1410.3934 | 4380.4968 | 2872.1239 | 1583.4324 | 278.6967 | 8165.7737
8582 | 1111.5034 | 4367.2383 | 2889.9097 | 1555.8299 | 280.4225 | 8023.4275
8583 | 1090.9215 | 4348.9446 | 2941.5307 | 1491.8693 | 285.4316 | 7693.5823
8584 | 1256.817 | 4328.9953 | 2844.8331 | 1457.2921 | 276.0485 | 7515.2669
8585 | 1575.045 | 4311.3402 | 2774.7585 | 1504.9286 | 269.2488 | 7760.9289
8586 | 2454.0134 | 4298.3645 | 2604.2911 | 1595.7496 | 252.7075 | 8229.2938
8587 | 3011.4555 | 4289.6544 | 2509.1962 | 1534.6087 | 243.48 | 7913.9893
8588 | 3279.7997 | 4282.3744 | 2540.3603 | 1429.096 | 246.504 | 7369.8595
8589 | 3300.2814 | 4272.6096 | 2562.7539 | 1362.3158 | 248.6769 | 7025.4735
8590 | 3272.7104 | 4256.9476 | 2461.9381 | 1363.7998 | 238.8943 | 7033.1266
8591 | 3275.9873 | 4234.0924 | 2258.103 | 1387.5439 | 219.1151 | 7155.5749
8592 | 2903.9685 | 4206.0839 | 1976.6915 | 1310.3756 | 191.8083 | 6757.6178
8593 | 2769.3135 | 4178.0144 | 1832.0013 | 1218.3674 | 177.7683 | 6283.1305
8594 | 2773.2646 | 4155.7096 | 1785.2552 | 1138.2312 | 173.2323 | 5869.8673
8595 | 2848.8579 | 4143.0528 | 1749.6391 | 1096.679 | 169.7763 | 5655.5827
8596 | 2964.8195 | 4141.3485 | 1727.3791 | 1081.839 | 167.6163 | 5579.0525
8597 | 3092.9257 | 4150.4625 | 1709.5711 | 1068.483 | 165.8883 | 5510.1753
8598 | 3227.2959 | 4169.2642 | 1702.893 | 1052.1589 | 165.2403 | 5425.9921
8599 | 3631.1782 | 4194.7095 | 1700.667 | 1026.9309 | 165.0243 | 5295.8907
8600 | 3802.4801 | 4221.6418 | 1665.051 | 1081.839 | 161.5683 | 5579.0525
8601 | 3688.568 | 4244.6268 | 1687.311 | 1197.5913 | 163.7283 | 6175.9882
8602 | 3531.3315 | 4260.3077 | 1747.4131 | 1334.1197 | 169.5603 | 6880.0661
8603 | 3531.1688 | 4268.0089 | 1903.2334 | 1443.936 | 184.6803 | 7446.3897
8604 | 3518.8608 | 4268.392 | 2063.5057 | 1514.723 | 200.2324 | 7811.4388
8605 | 3211.6048 | 4261.9677 | 2615.7995 | 1463.2281 | 253.8242 | 7545.879
8606 | 2413.1289 | 4249.1365 | 2852.446 | 1365.2838 | 276.7872 | 7040.7796
8607 | 2042.4962 | 4231.4322 | 2916.3769 | 1323.7317 | 282.9907 | 6826.495
8608 | 1978.9278 | 4212.1253 | 2999.7185 | 1310.3756 | 291.0778 | 6757.6178
8609 | 2333.1473 | 4195.0454 | 2996.3794 | 1357.8638 | 290.7538 | 7002.5145
8610 | 2981.9434 | 4182.532 | 2899.8822 | 1449.872 | 281.3902 | 7477.0018
8611 | 3327.7629 | 4174.3358 | 2795.2155 | 1481.0361 | 271.2338 | 7637.7152
8612 | 3499.2989 | 4168.2321 | 2714.5673 | 1466.1961 | 263.4082 | 7561.185
8613 | 3485.611 | 4161.7188 | 2537.6668 | 1420.1919 | 246.2426 | 7323.9414
8614 | 3420.0056 | 4153.6584 | 2338.5507 | 1400.8999 | 226.9214 | 7224.4521
8615 | 3373.6362 | 4144.8577 | 2114.7038 | 1396.4479 | 205.2004 | 7201.493
8616 | 2927.6445 | 4137.1823 | 1956.6575 | 1298.5036 | 189.8643 | 6696.3936
8617 | 2734.4696 | 4132.0754 | 1934.3975 | 1190.1713 | 187.7043 | 6137.7231
8618 | 2675.0744 | 4129.9937 | 1947.7535 | 1117.4551 | 189.0003 | 5762.725
8619 | 2705.7571 | 4131.2187 | 1941.0755 | 1084.807 | 188.3523 | 5594.3586
8620 | 2770.2963 | 4136.9393 | 1925.4934 | 1072.935 | 186.8403 | 5533.1344
8621 | 2857.6803 | 4149.147 | 1898.7814 | 1075.903 | 184.2483 | 5548.4404
8622 | 2947.8995 | 4168.9527 | 1838.6793 | 1075.903 | 178.4163 | 5548.4404
8623 | 3317.3043 | 4194.6519 | 1865.3913 | 1044.7389 | 181.0083 | 5387.727
8624 | 3466.8039 | 4221.6341 | 2101.3478 | 1089.259 | 203.9044 | 5617.3176
8625 | 3348.9896 | 4244.6268 | 2567.2727 | 1182.7513 | 249.1154 | 6099.458
8626 | 3192.4196 | 4260.3077 | 3038.0057 | 1295.5356 | 294.793 | 6681.0876
8627 | 3186.6441 | 4268.0089 | 3347.6429 | 1381.6078 | 324.8387 | 7124.9628
8628 | 3201.0559 | 4268.392 | 3383.1031 | 1463.2281 | 328.2795 | 7545.879
8629 | 3197.7416 | 4261.9677 | 3304.9036 | 1439.484 | 320.6915 | 7423.4306
8630 | 3168.8593 | 4249.1365 | 3275.4536 | 1371.2198 | 317.8338 | 7071.3917
8631 | 2511.1592 | 4231.4322 | 3236.9437 | 1331.1517 | 314.097 | 6864.7601
8632 | 1957.5795 | 4212.1253 | 3117.385 | 1325.2157 | 302.4956 | 6834.148
8633 | 1702.8623 | 4195.0531 | 2997.7818 | 1375.6718 | 290.8899 | 7094.3507
8634 | 1979.5038 | 4182.5896 | 2752.4984 | 1472.1321 | 267.0888 | 7591.7971
8635 | 2678.1214 | 4174.6472 | 2663.4138 | 1497.8054 | 258.4445 | 7724.1944
8636 | 2990.7734 | 4169.5472 | 2761.0463 | 1476.5841 | 267.9182 | 7614.7562
8637 | 3052.0235 | 4166.1254 | 2766.9897 | 1429.096 | 268.495 | 7369.8595
8638 | 3034.9906 | 4165.4812 | 2458.5101 | 1405.3519 | 238.5616 | 7247.4111
8639 | 3012.2066 | 4170.5359 | 2143.6418 | 1411.2879 | 208.0084 | 7278.0232
8640 | 2595.8236 | 4183.0208 | 2012.3076 | 1314.8277 | 195.2643 | 6780.5769
8641 | 2440.8569 | 4200.7624 | 1958.8835 | 1200.5593 | 190.0803 | 6191.2942
8642 | 2409.1044 | 4218.8608 | 1938.8495 | 1127.8431 | 188.1363 | 5816.2962
8643 | 2442.6968 | 4234.0084 | 1921.0414 | 1108.5511 | 186.4083 | 5716.8069
8644 | 2517.2542 | 4247.3179 | 1903.2334 | 1117.4551 | 184.6803 | 5762.725
8645 | 2626.6159 | 4262.9698 | 1905.4594 | 1164.9432 | 184.8963 | 6007.6217
8646 | 2758.5942 | 4284.3562 | 1894.3294 | 1230.2394 | 183.8163 | 6344.3546
8647 | 3106.5734 | 4311.0708 | 1938.8495 | 1320.7637 | 188.1363 | 6811.1889
8648 | 3250.2798 | 4338.9183 | 2090.2177 | 1476.5841 | 202.8244 | 7614.7562
8649 | 3157.8282 | 4362.627 | 2449.6951 | 1590.704 | 237.7063 | 8203.2735
8650 | 3033.8514 | 4378.7995 | 2955.5323 | 1680.7831 | 286.7902 | 8667.8119
8651 | 3004.3853 | 4386.7443 | 3341.1429 | 1735.6912 | 324.2079 | 8950.9737
8652 | 2909.4115 | 4387.136 | 3447.5459 | 1783.3278 | 334.5328 | 9196.6357
8653 | 2821.0099 | 4380.4968 | 3339.6515 | 1785.5538 | 324.0632 | 9208.1152
8654 | 2714.4326 | 4367.2383 | 3272.2259 | 1753.3509 | 317.5206 | 9042.0446
8655 | 2678.3669 | 4348.9446 | 3133.1674 | 1716.2508 | 304.027 | 8850.7191
8656 | 2679.1322 | 4328.9953 | 3025.9408 | 1709.7212 | 293.6223 | 8817.0458
8657 | 2710.0564 | 4311.3479 | 2967.9756 | 1762.1065 | 287.9976 | 9087.1975
8658 | 2957.9068 | 4298.4221 | 2883.6323 | 1840.3135 | 279.8134 | 9490.5117
8659 | 3164.8081 | 4289.9658 | 2855.6292 | 1836.6035 | 277.0961 | 9471.3791
8660 | 3236.3525 | 4283.6894 | 2922.8991 | 1768.7845 | 283.6236 | 9121.6361
8661 | 3203.2857 | 4277.0162 | 2651.6159 | 1656.1486 | 257.2997 | 8540.7717
8662 | 3115.0825 | 4268.7704 | 2604.0462 | 1585.8068 | 252.6837 | 8178.0185
8663 | 3004.3991 | 4259.7706 | 2358.429 | 1542.3255 | 228.8502 | 7953.785
8664 | 2558.1589 | 4251.9224 | 2197.0659 | 1381.6078 | 213.1924 | 7124.9628
8665 | 2334.6854 | 4246.7014 | 2163.6759 | 1270.3075 | 209.9524 | 6550.9862
8666 | 2301.981 | 4244.5768 | 2174.8059 | 1190.1713 | 211.0324 | 6137.7231
8667 | 2343.6572 | 4245.8425 | 2177.0319 | 1160.4912 | 211.2484 | 5984.6626
8668 | 2427.1797 | 4251.7272 | 2145.8678 | 1163.4592 | 208.2244 | 5999.9687
8669 | 2527.042 | 4264.2853 | 2134.7378 | 1199.0753 | 207.1444 | 6183.6412
8670 | 2645.2435 | 4284.6677 | 2114.7038 | 1240.6274 | 205.2004 | 6397.9258
8671 | 3023.2279 | 4311.1284 | 2150.3199 | 1329.6677 | 208.6564 | 6857.1071
8672 | 3196.2058 | 4338.926 | 2370.7388 | 1486.2301 | 230.0447 | 7664.5008
8673 | 3121.4806 | 4362.627 | 2700.2096 | 1614.2997 | 262.0149 | 8324.9565
8674 | 3003.9567 | 4378.7995 | 3168.2492 | 1676.9247 | 307.4312 | 8647.914
8675 | 3010.107 | 4386.7443 | 3502.2834 | 1738.6592 | 339.8442 | 8966.2797
8676 | 2986.5573 | 4387.136 | 3536.4971 | 1780.0629 | 343.1641 | 9179.799
8677 | 2757.4444 | 4380.4968 | 3501.2372 | 1768.9329 | 339.7427 | 9122.4014
8678 | 2528.3171 | 4367.2383 | 3281.7754 | 1734.0588 | 318.4472 | 8942.5554
8679 | 2248.9114 | 4348.9446 | 3137.1297 | 1695.6231 | 304.4115 | 8744.3421
8680 | 1938.6011 | 4328.9953 | 2986.3847 | 1687.0159 | 289.784 | 8699.9546
8681 | 1836.5103 | 4311.3414 | 2824.8436 | 1771.6041 | 274.1088 | 9136.1768
8682 | 2205.9677 | 4298.3735 | 2783.5512 | 1859.1604 | 270.102 | 9587.7051
8683 | 2612.58 | 4289.703 | 2863.9545 | 1848.6239 | 277.9039 | 9533.3686
8684 | 2778.7081 | 4282.5795 | 3062.1801 | 1764.3325 | 297.1388 | 9098.677
8685 | 2751.9889 | 4273.2971 | 2963.8798 | 1644.1282 | 287.6002 | 8478.7823
8686 | 2665.691 | 4258.7922 | 2691.2388 | 1581.8 | 261.1445 | 8157.3554
8687 | 2562.2215 | 4238.0987 | 2407.2452 | 1548.4099 | 233.5871 | 7985.1624
8688 | 2111.3097 | 4213.2356 | 2254.8975 | 1438 | 218.8041 | 7415.7776
8689 | 1883.7331 | 4188.7309 | 2273.1285 | 1316.3117 | 220.5731 | 6788.2299
8690 | 1758.2858 | 4169.5746 | 2254.2297 | 1242.1115 | 218.7393 | 6405.5788
8691 | 1740.6552 | 4159.0897 | 2233.283 | 1207.9794 | 216.7067 | 6229.5593
8692 | 1778.8089 | 4158.5684 | 2203.7439 | 1210.9474 | 213.8404 | 6244.8654
8693 | 1865.6698 | 4168.216 | 2190.3879 | 1236.1754 | 212.5444 | 6374.9667
8694 | 1971.3463 | 4187.2554 | 2168.1279 | 1277.7276 | 210.3844 | 6589.2513
8695 | 2320.2381 | 4212.8431 | 2154.7719 | 1356.3798 | 209.0884 | 6994.8614
8696 | 2457.3856 | 4239.8884 | 2192.6139 | 1514.2778 | 212.7604 | 7809.1429
8697 | 2391.0153 | 4262.9619 | 2484.3317 | 1616.9709 | 241.0672 | 8338.732
8698 | 2299.3056 | 4278.7009 | 2904.1561 | 1680.4863 | 281.8049 | 8666.2813
8699 | 2244.6883 | 4286.4302 | 3282.7549 | 1738.6592 | 318.5423 | 8966.2797
8700 | 2150.8736 | 4286.8153 | 3494.0694 | 1770.7137 | 339.0472 | 9131.585
8701 | 1982.6894 | 4280.3695 | 3560.716 | 1762.2549 | 345.5142 | 9087.9628
8702 | 1836.22 | 4267.4952 | 3412.1302 | 1732.4264 | 331.0962 | 8934.137
8703 | 1737.223 | 4249.7313 | 3423.8613 | 1704.6755 | 332.2345 | 8791.0255
8704 | 1743.8808 | 4230.3595 | 3345.7508 | 1699.0363 | 324.6551 | 8761.9441
8705 | 1856.8771 | 4213.2207 | 3279.3713 | 1757.6545 | 318.2139 | 9064.2384
8706 | 2097.14 | 4200.6567 | 3083.1046 | 1847.5851 | 299.1692 | 9528.0115
8707 | 2287.5735 | 4192.3911 | 2858.1446 | 1847.7335 | 277.3402 | 9528.7768
8708 | 2345.1481 | 4186.105 | 2976.6793 | 1780.2113 | 288.8422 | 9180.5643
8709 | 2273.1885 | 4179.0775 | 2870.8106 | 1650.2126 | 278.5692 | 8510.1597
8710 | 2134.4398 | 4169.8185 | 2590.5789 | 1590.1104 | 251.3769 | 8200.2123
8711 | 2005.6847 | 4158.8102 | 2243.3 | 1558.9463 | 217.6787 | 8039.4988
8712 | 1655.5632 | 4147.9491 | 2121.3818 | 1436.516 | 205.8484 | 7408.1246
8713 | 1511.3521 | 4139.2505 | 2050.1497 | 1334.1197 | 198.9364 | 6880.0661
8714 | 1476.1416 | 4134.0088 | 2036.7936 | 1248.0475 | 197.6404 | 6436.1909
8715 | 1498.7301 | 4133.0659 | 2030.1156 | 1218.3674 | 196.9924 | 6283.1305
8716 | 1550.833 | 4137.6274 | 2001.1776 | 1209.4634 | 194.1843 | 6237.2123
8717 | 1646.1116 | 4149.3522 | 1981.1435 | 1230.2394 | 192.2403 | 6344.3546
8718 | 1750.8395 | 4169.0013 | 1961.1095 | 1270.3075 | 190.2963 | 6550.9862
8719 | 2124.4476 | 4194.6609 | 2067.9577 | 1326.6997 | 200.6644 | 6841.801
8720 | 2311.4298 | 4221.6353 | 2240.9182 | 1458.7761 | 217.4476 | 7522.9199
8721 | 2180.0385 | 4244.6268 | 2663.3025 | 1566.8116 | 258.4337 | 8080.0599
8722 | 2070.1239 | 4260.3077 | 3243.3768 | 1638.1922 | 314.7212 | 8448.1702
8723 | 1954.5662 | 4268.0089 | 3625.693 | 1686.4223 | 351.8193 | 8696.8934
8724 | 1748.2682 | 4268.392 | 3640.8521 | 1718.4768 | 353.2902 | 8862.1986
8725 | 1591.4517 | 4261.9677 | 3521.5828 | 1716.1024 | 341.7169 | 8849.9538
8726 | 1474.3033 | 4249.1365 | 3315.8333 | 1661.7878 | 321.752 | 8569.8532
8727 | 1435.2061 | 4231.4322 | 3102.9605 | 1638.9342 | 301.0959 | 8451.9967
8728 | 1458.409 | 4212.1253 | 2995.1106 | 1638.0438 | 290.6307 | 8447.4049
8729 | 1547.4625 | 4195.0531 | 2891.4679 | 1712.986 | 280.5737 | 8833.8825
8730 | 1805.5029 | 4182.5896 | 2793.5905 | 1817.6083 | 271.0762 | 9373.4205
8731 | 2028.9234 | 4174.6472 | 2731.2846 | 1807.2202 | 265.0303 | 9319.8493
8732 | 2146.1665 | 4169.5472 | 2780.2122 | 1756.9125 | 269.778 | 9060.4119
8733 | 2105.1159 | 4166.1254 | 2734.5791 | 1639.6762 | 265.35 | 8455.8232
8734 | 1998.7548 | 4165.4812 | 2600.2843 | 1553.6039 | 252.3187 | 8011.948
8735 | 1906.1819 | 4170.5359 | 2389.8156 | 1517.8394 | 231.8959 | 7827.5102
8736 | 1585.8616 | 4183.0208 | 2159.2239 | 1402.3839 | 209.5204 | 7232.1051
8737 | 1485.0785 | 4200.7624 | 2079.0877 | 1292.5676 | 201.7444 | 6665.7815
8738 | 1505.1276 | 4218.8608 | 2018.9856 | 1219.8514 | 195.9124 | 6290.7835
8739 | 1581.4791 | 4234.0084 | 1990.0476 | 1172.3633 | 193.1043 | 6045.8868
8740 | 1684.7566 | 4247.3179 | 1985.5956 | 1161.9752 | 192.6723 | 5992.3157
8741 | 1760.7013 | 4262.9698 | 1970.0135 | 1163.4592 | 191.1603 | 5999.9687
8742 | 1858.1271 | 4284.3562 | 1941.0755 | 1151.5872 | 188.3523 | 5938.7445
8743 | 2229.1853 | 4311.0708 | 1934.3975 | 1124.8751 | 187.7043 | 5800.9901
8744 | 2390.7559 | 4338.9183 | 1918.8154 | 1202.0433 | 186.1923 | 6198.9472
8745 | 2352.6049 | 4362.627 | 1974.4655 | 1313.3437 | 191.5923 | 6772.9238
8746 | 2266.2508 | 4378.7995 | 2094.6698 | 1418.7079 | 203.2564 | 7316.2883
8747 | 2249.6182 | 4386.7443 | 2553.5605 | 1481.0361 | 247.7848 | 7637.7152
8748 | 2193.6271 | 4387.136 | 2787.3132 | 1535.4991 | 270.467 | 7918.5811
8749 | 2159.7729 | 4380.4968 | 2872.1239 | 1540.3963 | 278.6967 | 7943.8361
8750 | 2126.0445 | 4367.2383 | 2889.9097 | 1512.6454 | 280.4225 | 7800.7246
8751 | 2102.301 | 4348.9446 | 2941.5307 | 1481.0361 | 285.4316 | 7637.7152
8752 | 2125.7423 | 4328.9953 | 2844.8331 | 1484.7461 | 276.0485 | 7656.8478
8753 | 2181.8031 | 4311.3479 | 2774.7585 | 1575.4188 | 269.2488 | 8124.4474
8754 | 2379.8563 | 4298.4221 | 2604.2911 | 1651.103 | 252.7075 | 8514.7515
8755 | 2556.5051 | 4289.9688 | 2509.1962 | 1636.8566 | 243.48 | 8441.2825
8756 | 2634.3986 | 4283.7119 | 2540.3603 | 1521.9946 | 246.504 | 7848.9386
8757 | 2523.9276 | 4277.1378 | 2562.7539 | 1389.0279 | 248.6769 | 7163.2279
8758 | 2383.6533 | 4269.2837 | 2461.9381 | 1347.4757 | 238.8943 | 6948.9433
8759 | 2264.4318 | 4261.4853 | 2258.103 | 1362.3158 | 219.1151 | 7025.4735
8760 | 1884.2408 | 4256.4954 | 1976.6915 | 1299.9876 | 191.8083 | 6704.0466

## SupIm
t | Bayern.Water | Bayern.Solar | Bayern.Wind
0 | 0 | 0 | 0
1 | 0.42602 | 0 | 0.66401
2 | 0.42579 | 0 | 0.7427
3 | 0.42828 | 0 | 0.7427
4 | 0.42702 | 0 | 0.7427
5 | 0.42984 | 0 | 0.7427
6 | 0.4266 | 0 | 0.7427
7 | 0.42663 | 0 | 0.7427
8 | 0.42336 | 0.0002571 | 0.7427
9 | 0.42428 | 0.0031881 | 0.7427
10 | 0.42318 | 0.0041136 | 0.7427
11 | 0.42601 | 0.030949 | 0.7427
12 | 0.42534 | 0.061009 | 0.7427
13 | 0.42661 | 0.074591 | 0.7427
14 | 0.42613 | 0.051857 | 0.7427
15 | 0.42411 | 0.0098149 | 0.7427
16 | 0.4201 | 0 | 0.7427
17 | 0.42164 | 0 | 0.7427
18 | 0.41996 | 0 | 0.7427
19 | 0.4199 | 0 | 0.7427
20 | 0.41947 | 0 | 0.7427
21 | 0.4184 | 0 | 0.7427
22 | 0.42066 | 0 | 0.7427
23 | 0.42179 | 0 | 0.7427
24 | 0.42246 | 0 | 0.7427
25 | 0.42287 | 0 | 0.7427
26 | 0.4222 | 0 | 0.7427
27 | 0.42256 | 0 | 0.7427
28 | 0.42374 | 0 | 0.7427
29 | 0.42752 | 0 | 0.7427
30 | 0.42711 | 0 | 0.7427
31 | 0.42469 | 0 | 0.7427
32 | 0.42634 | 0.0020126 | 0.7427
33 | 0.42325 | 0.018989 | 0.74052
34 | 0.42046 | 0.04587 | 0.59329
35 | 0.42004 | 0.099654 | 0.55086
36 | 0.42281 | 0.11913 | 0.62194
37 | 0.42314 | 0.11144 | 0.66328
38 | 0.42415 | 0.067372 | 0.64043
39 | 0.42431 | 0.014969 | 0.49864
40 | 0.42306 | 0 | 0.40616
41 | 0.4261 | 0 | 0.30771
42 | 0.43537 | 0 | 0.2417
43 | 0.44024 | 0 | 0.18341
44 | 0.43672 | 0 | 0.17253
45 | 0.43751 | 0 | 0.15975
46 | 0.43472 | 0 | 0.1369
47 | 0.43303 | 0 | 0.11142
48 | 0.43291 | 0 | 0.083137
49 | 0.43374 | 0 | 0.062239
50 | 0.43533 | 0 | 0.054714
51 | 0.44221 | 0 | 0.054352
52 | 0.44292 | 0 | 0.049955
53 | 0.44651 | 0 | 0.041727
54 | 0.45028 | 0 | 0.036446
55 | 0.45034 | 0 | 0.029125
56 | 0.45275 | 0.0024645 | 0.016421
57 | 0.45173 | 0.020638 | 0.0042696
58 | 0.45626 | 0.039111 | 0
59 | 0.45687 | 0.050159 | 0.0055927
60 | 0.46089 | 0.069425 | 0.014517
61 | 0.47045 | 0.081577 | 0.014619
62 | 0.47321 | 0.060371 | 0.023935
63 | 0.4785 | 0.016466 | 0.059655
64 | 0.4806 | 0 | 0.093019
65 | 0.48718 | 0 | 0.099274
66 | 0.48777 | 0 | 0.083907
67 | 0.49006 | 0 | 0.06097
68 | 0.49719 | 0 | 0.055712
69 | 0.50324 | 0 | 0.06573
70 | 0.50596 | 0 | 0.062829
71 | 0.51107 | 0 | 0.051088
72 | 0.53762 | 0 | 0.04175
73 | 0.56107 | 0 | 0.045807
74 | 0.57378 | 0 | 0.067634
75 | 0.58328 | 0 | 0.095829
76 | 0.59831 | 0 | 0.13917
77 | 0.61915 | 0 | 0.16491
78 | 0.64238 | 0 | 0.18821
79 | 0.66201 | 0 | 0.18912
80 | 0.74646 | 0.0007862 | 0.2747
81 | 0.80628 | 0.0029012 | 0.31732
82 | 0.84126 | 0.0054794 | 0.33708
83 | 0.85765 | 0.0091194 | 0.34905
84 | 0.88 | 0.010303 | 0.35503
85 | 0.87896 | 0.01459 | 0.41632
86 | 0.88222 | 0.0077118 | 0.38078
87 | 0.87047 | 0.0014377 | 0.46455
88 | 0.85997 | 0 | 0.47761
89 | 0.85666 | 0 | 0.45984
90 | 0.84436 | 0 | 0.41305
91 | 0.83091 | 0 | 0.4417
92 | 0.82655 | 0 | 0.44787
93 | 0.81774 | 0 | 0.43445
94 | 0.81104 | 0 | 0.48087
95 | 0.80177 | 0 | 0.52149
96 | 0.79345 | 0 | 0.54179
97 | 0.7897 | 0 | 0.59365
98 | 0.78941 | 0 | 0.66002
99 | 0.77778 | 0 | 0.62411
100 | 0.76265 | 0 | 0.6165
101 | 0.75958 | 0 | 0.59365
102 | 0.75896 | 0 | 0.5349
103 | 0.75854 | 0 | 0.4573
104 | 0.75383 | 0.001691 | 0.36283
105 | 0.74722 | 0.019576 | 0.26292
106 | 0.73627 | 0.029726 | 0.19257
107 | 0.73232 | 0.057805 | 0.14597
108 | 0.73179 | 0.080823 | 0.12276
109 | 0.72789 | 0.073918 | 0.10816
110 | 0.72003 | 0.048877 | 0.068903
111 | 0.70706 | 0.013837 | 0.064914
112 | 0.70381 | 0 | 0.080281
113 | 0.70202 | 0 | 0.072303
114 | 0.7033 | 0 | 0.055077
115 | 0.69265 | 0 | 0.044606
116 | 0.68828 | 0 | 0.028762
117 | 0.68871 | 0 | 0.010058
118 | 0.68968 | 0 | 0
119 | 0.69026 | 0 | 0
120 | 0.68217 | 0 | 0
121 | 0.67814 | 0 | 0
122 | 0.67231 | 0 | 0
123 | 0.6722 | 0 | 0
124 | 0.6676 | 0 | 0
125 | 0.66998 | 0 | 0
126 | 0.674 | 0 | 0
127 | 0.67563 | 0 | 0
128 | 0.66941 | 0.0058604 | 0
129 | 0.665 | 0.046993 | 0
130 | 0.66021 | 0.095761 | 0
131 | 0.65916 | 0.099504 | 0
132 | 0.65456 | 0.06836 | 0
133 | 0.65016 | 0.060331 | 0
134 | 0.64075 | 0.04197 | 0.0096158
135 | 0.64392 | 0.01236 | 0.034043
136 | 0.64162 | 0 | 0.066591
137 | 0.63521 | 0 | 0.11079
138 | 0.6354 | 0 | 0.12983
139 | 0.63372 | 0 | 0.1379
140 | 0.63429 | 0 | 0.11596
141 | 0.63209 | 0 | 0.12267
142 | 0.63077 | 0 | 0.14325
143 | 0.627 | 0 | 0.1563
144 | 0.62583 | 0 | 0.13382
145 | 0.62669 | 0 | 0.11741
146 | 0.62374 | 0 | 0.13373
147 | 0.61985 | 0 | 0.15739
148 | 0.61834 | 0 | 0.166
149 | 0.61851 | 0 | 0.16927
150 | 0.61474 | 0 | 0.17706
151 | 0.61102 | 0 | 0.17706
152 | 0.60911 | 0.00261 | 0.15848
153 | 0.60814 | 0.011768 | 0.14207
154 | 0.60568 | 0.016042 | 0.11061
155 | 0.60406 | 0.017092 | 0.09184
156 | 0.5972 | 0.011721 | 0.085131
157 | 0.60637 | 0.0084912 | 0.090163
158 | 0.5923 | 0.0085412 | 0.13019
159 | 0.6039 | 0.0033355 | 0.19891
160 | 0.60495 | 0 | 0.29338
161 | 0.60018 | 0 | 0.4301
162 | 0.59604 | 0 | 0.50227
163 | 0.59503 | 0 | 0.4932
164 | 0.59516 | 0 | 0.5893
165 | 0.5877 | 0 | 0.5922
166 | 0.58644 | 0 | 0.7427
167 | 0.58557 | 0 | 0.7427
168 | 0.59977 | 0 | 0.7427
169 | 0.60493 | 0 | 0.7427
170 | 0.59793 | 0 | 0.7427
171 | 0.59388 | 0 | 0.7427
172 | 0.59486 | 0 | 0.7427
173 | 0.5995 | 0 | 0.7427
174 | 0.6047 | 0 | 0.7427
175 | 0.60514 | 0 | 0.7427
176 | 0.60155 | 0.0015657 | 0.7427
177 | 0.59903 | 0.016564 | 0.7427
178 | 0.59523 | 0.02661 | 0.7427
179 | 0.60326 | 0.02036 | 0.7427
180 | 0.60704 | 0.01097 | 0.7427
181 | 0.61343 | 0.011076 | 0.7427
182 | 0.61455 | 0.010531 | 0.7427
183 | 0.61809 | 0.00301 | 0.7427
184 | 0.61772 | 0 | 0.7427
185 | 0.62087 | 0 | 0.7427
186 | 0.62531 | 0 | 0.7427
187 | 0.62566 | 0 | 0.7427
188 | 0.62688 | 0 | 0.7427
189 | 0.6303 | 0 | 0.7427
190 | 0.62471 | 0 | 0.7427
191 | 0.62011 | 0 | 0.7427
192 | 0.6323 | 0 | 0.7427
193 | 0.62864 | 0 | 0.7427
194 | 0.62885 | 0 | 0.7427
195 | 0.633 | 0 | 0.7427
196 | 0.63277 | 0 | 0.7427
197 | 0.6361 | 0 | 0.7427
198 | 0.63207 | 0 | 0.7427
199 | 0.63172 | 0 | 0.7427
200 | 0.63459 | 0.0015545 | 0.7427
201 | 0.63703 | 0.018487 | 0.7427
202 | 0.63998 | 0.028209 | 0.7427
203 | 0.63694 | 0.022384 | 0.7427
204 | 0.63708 | 0.021806 | 0.7427
205 | 0.63828 | 0.021484 | 0.7427
206 | 0.63712 | 0.012137 | 0.69664
207 | 0.63972 | 0.0035266 | 0.58422
208 | 0.63984 | 0 | 0.53019
209 | 0.64146 | 0 | 0.49828
210 | 0.64594 | 0 | 0.44243
211 | 0.64654 | 0 | 0.35866
212 | 0.64706 | 0 | 0.24134
213 | 0.64969 | 0 | 0.21432
214 | 0.64712 | 0 | 0.20743
215 | 0.64882 | 0 | 0.19728
216 | 0.65226 | 0 | 0.17969
217 | 0.65958 | 0 | 0.14152
218 | 0.66382 | 0 | 0.10907
219 | 0.6549 | 0 | 0.086809
220 | 0.65923 | 0 | 0.062375
221 | 0.67458 | 0 | 0.046373
222 | 0.68057 | 0 | 0.039483
223 | 0.68542 | 0 | 0.035109
224 | 0.69136 | 0.0067232 | 0.027901
225 | 0.71311 | 0.045111 | 0.016002
226 | 0.7309 | 0.087523 | 0
227 | 0.75221 | 0.1234 | 0
228 | 0.76706 | 0.12455 | 0
229 | 0.80282 | 0.092146 | 0
230 | 0.82301 | 0.047456 | 0
231 | 0.83879 | 0.01508 | 0
232 | 0.84478 | 0 | 0.0074456
233 | 0.85027 | 0 | 0.015265
234 | 0.85053 | 0 | 0.024093
235 | 0.86546 | 0 | 0.037217
236 | 0.85847 | 0 | 0.047779
237 | 0.85705 | 0 | 0.053944
238 | 0.85393 | 0 | 0.06922
239 | 0.84869 | 0 | 0.094651
240 | 0.84783 | 0 | 0.12013
241 | 0.8464 | 0 | 0.13209
242 | 0.84574 | 0 | 0.13101
243 | 0.84309 | 0 | 0.1456
244 | 0.84411 | 0 | 0.14941
245 | 0.84588 | 0 | 0.1544
246 | 0.8472 | 0 | 0.15902
247 | 0.85137 | 0 | 0.19637
248 | 0.85866 | 0.0030523 | 0.21378
249 | 0.862 | 0.020134 | 0.23064
250 | 0.8643 | 0.019314 | 0.25857
251 | 0.86108 | 0.014578 | 0.29991
252 | 0.85936 | 0.01129 | 0.34923
253 | 0.86379 | 0.0051728 | 0.45403
254 | 0.86387 | 0.003191 | 0.52584
255 | 0.88148 | 0.001108 | 0.53599
256 | 0.88372 | 0 | 0.52257
257 | 0.88738 | 0 | 0.54034
258 | 0.89125 | 0 | 0.4961
259 | 0.89098 | 0 | 0.46781
260 | 0.89015 | 0 | 0.39093
261 | 0.89116 | 0 | 0.3456
262 | 0.89347 | 0 | 0.32892
263 | 0.89332 | 0 | 0.29592
264 | 0.89206 | 0 | 0.27978
265 | 0.89122 | 0 | 0.27325
266 | 0.88935 | 0 | 0.24315
267 | 0.88804 | 0 | 0.27906
268 | 0.88545 | 0 | 0.28722
269 | 0.88319 | 0 | 0.28558
270 | 0.88307 | 0 | 0.35086
271 | 0.88189 | 0 | 0.43336
272 | 0.88071 | 0.0020763 | 0.43735
273 | 0.87953 | 0.010608 | 0.39964
274 | 0.87854 | 0.011729 | 0.43445
275 | 0.8788 | 0.022726 | 0.44678
276 | 0.88016 | 0.033256 | 0.47615
277 | 0.87902 | 0.043562 | 0.54796
278 | 0.88074 | 0.021084 | 0.56827
279 | 0.88132 | 0.0068147 | 0.55122
280 | 0.87551 | 0 | 0.57806
281 | 0.87933 | 0 | 0.55449
282 | 0.87723 | 0 | 0.54288
283 | 0.87913 | 0 | 0.64914
284 | 0.87982 | 0 | 0.7427
285 | 0.8788 | 0 | 0.7427
286 | 0.8704 | 0 | 0.73508
287 | 0.86057 | 0 | 0.69519
288 | 0.85352 | 0 | 0.6252
289 | 0.85138 | 0 | 0.58168
290 | 0.84659 | 0 | 0.44025
291 | 0.84259 | 0 | 0.36573
292 | 0.83731 | 0 | 0.40072
293 | 0.83503 | 0 | 0.37751
294 | 0.82639 | 0 | 0.41052
295 | 0.81841 | 0 | 0.38223
296 | 0.80573 | 0.0013895 | 0.33019
297 | 0.80229 | 0.0061519 | 0.3786
298 | 0.79517 | 0.014319 | 0.43409
299 | 0.78209 | 0.047291 | 0.51423
300 | 0.78462 | 0.071756 | 0.62593
301 | 0.78448 | 0.036704 | 0.67126
302 | 0.7847 | 0.021521 | 0.70208
303 | 0.78142 | 0.0070536 | 0.7427
304 | 0.776 | 0 | 0.7427
305 | 0.77161 | 0 | 0.7427
306 | 0.77085 | 0 | 0.7427
307 | 0.77267 | 0 | 0.7427
308 | 0.77113 | 0 | 0.7427
309 | 0.76679 | 0 | 0.7427
310 | 0.76146 | 0 | 0.7427
311 | 0.75782 | 0 | 0.7427
312 | 0.75032 | 0 | 0.7427
313 | 0.74466 | 0 | 0.7427
314 | 0.74295 | 0 | 0.7427
315 | 0.73919 | 0 | 0.7427
316 | 0.73744 | 0 | 0.7427
317 | 0.73351 | 0 | 0.7427
318 | 0.7274 | 0 | 0.7427
319 | 0.72451 | 0 | 0.7427
320 | 0.71737 | 0.010204 | 0.7427
321 | 0.71525 | 0.06068 | 0.7427
322 | 0.70786 | 0.10766 | 0.7427
323 | 0.70603 | 0.1347 | 0.7427
324 | 0.67576 | 0.12676 | 0.7427
325 | 0.72245 | 0.10306 | 0.7427
326 | 0.70444 | 0.062907 | 0.7427
327 | 0.69643 | 0.022039 | 0.7427
328 | 0.68061 | 0 | 0.7427
329 | 0.68537 | 0 | 0.72275
330 | 0.68338 | 0 | 0.62919
331 | 0.68466 | 0 | 0.60634
332 | 0.685 | 0 | 0.59945
333 | 0.68289 | 0 | 0.59474
334 | 0.67846 | 0 | 0.60272
335 | 0.67229 | 0 | 0.5621
336 | 0.67143 | 0 | 0.48087
337 | 0.66902 | 0 | 0.35829
338 | 0.66876 | 0 | 0.43155
339 | 0.67144 | 0 | 0.65748
340 | 0.67498 | 0 | 0.7427
341 | 0.67558 | 0 | 0.7427
342 | 0.67579 | 0 | 0.7427
343 | 0.6774 | 0 | 0.67416
344 | 0.67873 | 0.003109 | 0.59982
345 | 0.68291 | 0.018357 | 0.46999
346 | 0.68542 | 0.020795 | 0.52294
347 | 0.68302 | 0.021766 | 0.66074
348 | 0.68219 | 0.022858 | 0.7427
349 | 0.67725 | 0.017228 | 0.7427
350 | 0.67658 | 0.008199 | 0.7427
351 | 0.67444 | 0.0024636 | 0.7427
352 | 0.67041 | 0 | 0.7427
353 | 0.67105 | 0 | 0.74234
354 | 0.66771 | 0 | 0.69592
355 | 0.67182 | 0 | 0.68069
356 | 0.67037 | 0 | 0.67198
357 | 0.67074 | 0 | 0.72384
358 | 0.66878 | 0 | 0.7427
359 | 0.67075 | 0 | 0.7427
360 | 0.66782 | 0 | 0.7427
361 | 0.6655 | 0 | 0.69193
362 | 0.66243 | 0 | 0.61686
363 | 0.65792 | 0 | 0.55993
364 | 0.65596 | 0 | 0.51641
365 | 0.65507 | 0 | 0.47833
366 | 0.65585 | 0 | 0.44968
367 | 0.65394 | 0 | 0.44352
368 | 0.6541 | 0.0021925 | 0.47797
369 | 0.64772 | 0.010119 | 0.50662
370 | 0.64588 | 0.010986 | 0.52185
371 | 0.63368 | 0.013943 | 0.55267
372 | 0.62115 | 0.033611 | 0.64479
373 | 0.61602 | 0.030558 | 0.74089
374 | 0.61183 | 0.014925 | 0.72384
375 | 0.60539 | 0.013354 | 0.7369
376 | 0.60287 | 0 | 0.73327
377 | 0.60286 | 0 | 0.72493
378 | 0.60107 | 0 | 0.7427
379 | 0.60092 | 0 | 0.73581
380 | 0.59847 | 0 | 0.72493
381 | 0.59784 | 0 | 0.70716
382 | 0.59676 | 0 | 0.71623
383 | 0.59655 | 0 | 0.72964
384 | 0.60208 | 0 | 0.701
385 | 0.60181 | 0 | 0.61396
386 | 0.59991 | 0 | 0.47833
387 | 0.6037 | 0 | 0.40109
388 | 0.60124 | 0 | 0.3913
389 | 0.59686 | 0 | 0.4145
390 | 0.59955 | 0 | 0.46092
391 | 0.59624 | 0 | 0.55304
392 | 0.59442 | 0.0066357 | 0.69628
393 | 0.59684 | 0.038879 | 0.73762
394 | 0.59429 | 0.077046 | 0.7427
395 | 0.59518 | 0.12078 | 0.7427
396 | 0.5902 | 0.11314 | 0.68105
397 | 0.59041 | 0.119 | 0.53817
398 | 0.58698 | 0.091768 | 0.35793
399 | 0.59154 | 0.034567 | 0.27307
400 | 0.59049 | 0 | 0.25512
401 | 0.59403 | 0 | 0.22792
402 | 0.59439 | 0 | 0.19782
403 | 0.5915 | 0 | 0.1107
404 | 0.59427 | 0 | 0.068042
405 | 0.59902 | 0 | 0.12865
406 | 0.60349 | 0 | 0.20961
407 | 0.60479 | 0 | 0.20616
408 | 0.60257 | 0 | 0.23028
409 | 0.60155 | 0 | 0.24225
410 | 0.60289 | 0 | 0.21886
411 | 0.60788 | 0 | 0.18622
412 | 0.60681 | 0 | 0.1349
413 | 0.60508 | 0 | 0.079692
414 | 0.60994 | 0 | 0.046056
415 | 0.60729 | 0 | 0.064506
416 | 0.60565 | 0.015638 | 0.11831
417 | 0.60712 | 0.075467 | 0.12638
418 | 0.60437 | 0.12695 | 0.13128
419 | 0.60295 | 0.15715 | 0.12348
420 | 0.59901 | 0.16156 | 0.20109
421 | 0.59763 | 0.13637 | 0.16772
422 | 0.59356 | 0.084054 | 0.11587
423 | 0.59328 | 0.022188 | 0.11723
424 | 0.59148 | 0 | 0.14878
425 | 0.59081 | 0 | 0.14297
426 | 0.58962 | 0 | 0.094469
427 | 0.58781 | 0 | 0.054352
428 | 0.59024 | 0 | 0.035018
429 | 0.58602 | 0 | 0.025544
430 | 0.58413 | 0 | 0.024955
431 | 0.58733 | 0 | 0.024411
432 | 0.58516 | 0 | 0.024252
433 | 0.58054 | 0 | 0.026179
434 | 0.58976 | 0 | 0.029102
435 | 0.58746 | 0 | 0.030916
436 | 0.59026 | 0 | 0.026859
437 | 0.59202 | 0 | 0.020252
438 | 0.59044 | 0 | 0.013894
439 | 0.59412 | 0 | 0.0090095
440 | 0.58952 | 0.010221 | 0.006335
441 | 0.58686 | 0.051821 | 0
442 | 0.5906 | 0.1067 | 0
443 | 0.59307 | 0.14953 | 0
444 | 0.58882 | 0.15379 | 0
445 | 0.58866 | 0.13677 | 0
446 | 0.59313 | 0.092377 | 0
447 | 0.61761 | 0.034336 | 0
448 | 0.61081 | 0 | 0.0035641
449 | 0.62224 | 0 | 0.028717
450 | 0.63229 | 0 | 0.060471
451 | 0.63351 | 0 | 0.088622
452 | 0.62032 | 0 | 0.10236
453 | 0.61041 | 0 | 0.099728
454 | 0.61233 | 0 | 0.086673
455 | 0.60543 | 0 | 0.069583
456 | 0.60151 | 0 | 0.052357
457 | 0.60641 | 0 | 0.036809
458 | 0.60455 | 0 | 0.024819
459 | 0.61162 | 0 | 0.016308
460 | 0.61112 | 0 | 0.01097
461 | 0.60567 | 0 | 0.0050006
462 | 0.60167 | 0 | 0.00035857
463 | 0.59677 | 0 | 0
464 | 0.59833 | 0.017518 | 0
465 | 0.59641 | 0.076581 | 0
466 | 0.59504 | 0.12811 | 0
467 | 0.59421 | 0.15919 | 0
468 | 0.58694 | 0.16474 | 0
469 | 0.58718 | 0.14432 | 0
470 | 0.59437 | 0.10044 | 0
471 | 0.58514 | 0.04189 | 0
472 | 0.57824 | 0 | 0
473 | 0.57546 | 0 | 0
474 | 0.57427 | 0 | 0
475 | 0.57431 | 0 | 0
476 | 0.57959 | 0 | 0
477 | 0.58179 | 0 | 0
478 | 0.58479 | 0 | 0
479 | 0.58565 | 0 | 0.0054907
480 | 0.58761 | 0 | 0.010811
481 | 0.5864 | 0 | 0.011854
482 | 0.58857 | 0 | 0.012829
483 | 0.59063 | 0 | 0.016727
484 | 0.58843 | 0 | 0.025748
485 | 0.59008 | 0 | 0.037353
486 | 0.59365 | 0 | 0.04524
487 | 0.5932 | 0 | 0.059293
488 | 0.59034 | 0.010773 | 0.084633
489 | 0.58771 | 0.051629 | 0.10344
490 | 0.58728 | 0.10024 | 0.10997
491 | 0.5773 | 0.1597 | 0.1078
492 | 0.5783 | 0.16389 | 0.10626
493 | 0.57739 | 0.13739 | 0.10109
494 | 0.57926 | 0.0802 | 0.091296
495 | 0.58012 | 0.030463 | 0.081142
496 | 0.57876 | 0 | 0.097824
497 | 0.58169 | 0 | 0.1049
498 | 0.58185 | 0 | 0.096373
499 | 0.57795 | 0 | 0.084497
500 | 0.56846 | 0 | 0.074751
501 | 0.56878 | 0 | 0.063644
502 | 0.57041 | 0 | 0.055938
503 | 0.56047 | 0 | 0.050589
504 | 0.55248 | 0 | 0.043223
505 | 0.54639 | 0 | 0.040004
506 | 0.56578 | 0 | 0.04379
507 | 0.57498 | 0 | 0.053264
508 | 0.57451 | 0 | 0.062149
509 | 0.57538 | 0 | 0.070535
510 | 0.5731 | 0 | 0.075385
511 | 0.57468 | 0 | 0.078921
512 | 0.57273 | 0.014091 | 0.077108
513 | 0.56636 | 0.062603 | 0.050861
514 | 0.56887 | 0.12172 | 0.038259
515 | 0.56759 | 0.15417 | 0.055077
516 | 0.56098 | 0.16521 | 0.12493
517 | 0.56188 | 0.14677 | 0.17869
518 | 0.56244 | 0.10404 | 0.18749
519 | 0.56008 | 0.044993 | 0.19257
520 | 0.55735 | 0 | 0.20925
521 | 0.56321 | 0 | 0.21886
522 | 0.56824 | 0 | 0.21305
523 | 0.56959 | 0 | 0.20363
524 | 0.57525 | 0 | 0.19619
525 | 0.57158 | 0 | 0.18821
526 | 0.57882 | 0 | 0.18005
527 | 0.58124 | 0 | 0.16754
528 | 0.5804 | 0 | 0.1495
529 | 0.57371 | 0 | 0.132
530 | 0.57565 | 0 | 0.11432
531 | 0.57678 | 0 | 0.090344
532 | 0.58054 | 0 | 0.066138
533 | 0.58437 | 0 | 0.055848
534 | 0.58777 | 0 | 0.054125
535 | 0.58616 | 0 | 0.048005
536 | 0.58535 | 0.015231 | 0.049365
537 | 0.58052 | 0.058672 | 0.068042
538 | 0.57991 | 0.12065 | 0.058295
539 | 0.57691 | 0.15767 | 0.059565
540 | 0.57247 | 0.16549 | 0.050363
541 | 0.56884 | 0.14581 | 0.048731
542 | 0.56571 | 0.1023 | 0.061015
543 | 0.56706 | 0.044262 | 0.063463
544 | 0.56458 | 0 | 0.067906
545 | 0.56428 | 0 | 0.095648
546 | 0.55351 | 0 | 0.10471
547 | 0.55453 | 0 | 0.10163
548 | 0.56988 | 0 | 0.095648
549 | 0.57319 | 0 | 0.092611
550 | 0.5786 | 0 | 0.098368
551 | 0.58464 | 0 | 0.10091
552 | 0.57958 | 0 | 0.086355
553 | 0.57558 | 0 | 0.060607
554 | 0.57479 | 0 | 0.037625
555 | 0.57058 | 0 | 0.021543
556 | 0.57219 | 0 | 0.015696
557 | 0.568 | 0 | 0.013509
558 | 0.56455 | 0 | 0.011514
559 | 0.55807 | 0 | 0.0063123
560 | 0.55657 | 0.017349 | 0.00061763
561 | 0.55339 | 0.059109 | 0
562 | 0.55643 | 0.094582 | 0.0076949
563 | 0.55431 | 0.11586 | 0.01084
564 | 0.56154 | 0.13085 | 0
565 | 0.55603 | 0.12676 | 0
566 | 0.55061 | 0.070152 | 0
567 | 0.5425 | 0.031657 | 0
568 | 0.543 | 0 | 0
569 | 0.54427 | 0 | 0
570 | 0.53804 | 0 | 0
571 | 0.53802 | 0 | 0
572 | 0.53438 | 0 | 0
573 | 0.53083 | 0 | 0
574 | 0.53445 | 0 | 0
575 | 0.5338 | 0 | 0
576 | 0.53321 | 0 | 0
577 | 0.53709 | 0 | 0
578 | 0.53132 | 0 | 0
579 | 0.53273 | 0 | 0
580 | 0.52885 | 0 | 0
581 | 0.5246 | 0 | 0
582 | 0.52271 | 0 | 0
583 | 0.51695 | 0 | 0
584 | 0.51977 | 0.015103 | 0
585 | 0.51846 | 0.057545 | 0
586 | 0.51799 | 0.088985 | 0
587 | 0.51579 | 0.10265 | 0
588 | 0.51055 | 0.10207 | 0
589 | 0.50852 | 0.08612 | 0.0096441
590 | 0.51216 | 0.04802 | 0.020818
591 | 0.51228 | 0.020622 | 0.026133
592 | 0.50952 | 0 | 0.033749
593 | 0.50499 | 0 | 0.05757
594 | 0.51299 | 0 | 0.082955
595 | 0.51163 | 0 | 0.10154
596 | 0.51372 | 0 | 0.1117
597 | 0.51182 | 0 | 0.15032
598 | 0.51213 | 0 | 0.17171
599 | 0.51006 | 0 | 0.19583
600 | 0.51179 | 0 | 0.15059
601 | 0.51217 | 0 | 0.13373
602 | 0.51368 | 0 | 0.16192
603 | 0.50625 | 0 | 0.21813
604 | 0.51343 | 0 | 0.24859
605 | 0.5146 | 0 | 0.22684
606 | 0.51101 | 0 | 0.18033
607 | 0.50572 | 0 | 0.13291
608 | 0.50248 | 0.0022509 | 0.091296
609 | 0.49706 | 0.0062347 | 0.059973
610 | 0.4957 | 0.011699 | 0.041047
611 | 0.50249 | 0.0199 | 0.032344
612 | 0.49843 | 0.027219 | 0.028898
613 | 0.49377 | 0.031776 | 0.028898
614 | 0.48924 | 0.035229 | 0.031822
615 | 0.49464 | 0.01595 | 0.043472
616 | 0.49691 | 0.00013595 | 0.068268
617 | 0.48271 | 0 | 0.10381
618 | 0.48054 | 0 | 0.16963
619 | 0.48942 | 0 | 0.24388
620 | 0.48509 | 0 | 0.34451
621 | 0.49034 | 0 | 0.34941
622 | 0.48765 | 0 | 0.24062
623 | 0.48933 | 0 | 0.23717
624 | 0.4886 | 0 | 0.26056
625 | 0.49321 | 0 | 0.37715
626 | 0.49385 | 0 | 0.3971
627 | 0.49423 | 0 | 0.39347
628 | 0.49854 | 0 | 0.34071
629 | 0.50013 | 0 | 0.29483
630 | 0.50353 | 0 | 0.32221
631 | 0.50426 | 0 | 0.30934
632 | 0.50465 | 0.0070759 | 0.26945
633 | 0.49797 | 0.048895 | 0.22956
634 | 0.50324 | 0.072235 | 0.21487
635 | 0.50097 | 0.11705 | 0.23717
636 | 0.50365 | 0.06587 | 0.23681
637 | 0.50173 | 0.039996 | 0.22901
638 | 0.49682 | 0.032752 | 0.23989
639 | 0.49741 | 0.020289 | 0.26292
640 | 0.49299 | 0.0011426 | 0.26292
641 | 0.49507 | 0 | 0.22738
642 | 0.49504 | 0 | 0.19365
643 | 0.47985 | 0 | 0.19365
644 | 0.49058 | 0 | 0.18014
645 | 0.49474 | 0 | 0.16546
646 | 0.48991 | 0 | 0.16056
647 | 0.48567 | 0 | 0.14878
648 | 0.48934 | 0 | 0.12511
649 | 0.48573 | 0 | 0.1039
650 | 0.4891 | 0 | 0.10834
651 | 0.48882 | 0 | 0.12566
652 | 0.4939 | 0 | 0.11206
653 | 0.49044 | 0 | 0.10879
654 | 0.4917 | 0 | 0.11777
655 | 0.48696 | 0 | 0.11097
656 | 0.48124 | 0.013612 | 0.092611
657 | 0.48322 | 0.040096 | 0.048413
658 | 0.47899 | 0.13226 | 0.0089982
659 | 0.48105 | 0.16241 | 0
660 | 0.47889 | 0.13915 | 0
661 | 0.47374 | 0.10151 | 0
662 | 0.47233 | 0.061297 | 0
663 | 0.47114 | 0.034347 | 0.022257
664 | 0.4696 | 0.0021551 | 0.11224
665 | 0.47227 | 0 | 0.20308
666 | 0.47578 | 0 | 0.24878
667 | 0.47364 | 0 | 0.2408
668 | 0.47319 | 0 | 0.24587
669 | 0.47698 | 0 | 0.21432
670 | 0.48071 | 0 | 0.17226
671 | 0.47965 | 0 | 0.17561
672 | 0.48251 | 0 | 0.15376
673 | 0.4874 | 0 | 0.12212
674 | 0.49268 | 0 | 0.1039
675 | 0.49139 | 0 | 0.097552
676 | 0.49445 | 0 | 0.094197
677 | 0.49836 | 0 | 0.11034
678 | 0.49961 | 0 | 0.12965
679 | 0.50108 | 0 | 0.14569
680 | 0.5033 | 0.02488 | 0.14787
681 | 0.51234 | 0.090815 | 0.1204
682 | 0.51036 | 0.14881 | 0.090254
683 | 0.51606 | 0.18007 | 0.097189
684 | 0.51958 | 0.17953 | 0.10843
685 | 0.51962 | 0.14637 | 0.10952
686 | 0.52075 | 0.10507 | 0.081097
687 | 0.52619 | 0.040892 | 0.066636
688 | 0.52789 | 0.0020098 | 0.11795
689 | 0.5289 | 0 | 0.1748
690 | 0.53174 | 0 | 0.19438
691 | 0.53356 | 0 | 0.17144
692 | 0.5335 | 0 | 0.12974
693 | 0.53494 | 0 | 0.10227
694 | 0.53732 | 0 | 0.075521
695 | 0.54001 | 0 | 0.063871
696 | 0.54048 | 0 | 0.058159
697 | 0.54206 | 0 | 0.055213
698 | 0.54184 | 0 | 0.056346
699 | 0.54383 | 0 | 0.065866
700 | 0.54397 | 0 | 0.080734
701 | 0.54922 | 0 | 0.10145
702 | 0.54766 | 0 | 0.1068
703 | 0.54176 | 0 | 0.1204
704 | 0.54218 | 0.025326 | 0.13889
705 | 0.53926 | 0.077746 | 0.15748
706 | 0.53743 | 0.12492 | 0.14787
707 | 0.53563 | 0.1463 | 0.24043
708 | 0.53331 | 0.14543 | 0.332
709 | 0.52773 | 0.12033 | 0.4058
710 | 0.52887 | 0.08386 | 0.48413
711 | 0.5256 | 0.042894 | 0.52149
712 | 0.5253 | 0.0043712 | 0.53527
713 | 0.52871 | 0 | 0.51568
714 | 0.53227 | 0 | 0.44896
715 | 0.53541 | 0 | 0.34488
716 | 0.53431 | 0 | 0.2854
717 | 0.53775 | 0 | 0.21469
718 | 0.53614 | 0 | 0.1864
719 | 0.53196 | 0 | 0.16519
720 | 0.53211 | 0 | 0.12022
721 | 0.52508 | 0 | 0.085177
722 | 0.52926 | 0 | 0.090208
723 | 0.52832 | 0 | 0.08563
724 | 0.53304 | 0 | 0.073572
725 | 0.5309 | 0 | 0.071895
726 | 0.52836 | 0 | 0.073708
727 | 0.52666 | 0 | 0.079374
728 | 0.52001 | 0.014487 | 0.078286
729 | 0.51727 | 0.042924 | 0.057479
730 | 0.52016 | 0.071739 | 0.055168
731 | 0.51556 | 0.1001 | 0.072484
732 | 0.51285 | 0.11745 | 0.070489
733 | 0.50107 | 0.1294 | 0.049683
734 | 0.5054 | 0.12061 | 0.022269
735 | 0.50548 | 0.062785 | 0.011967
736 | 0.49888 | 0.0067652 | 0.024207
737 | 0.499 | 0 | 0.073255
738 | 0.49618 | 0 | 0.15131
739 | 0.49434 | 0 | 0.20363
740 | 0.49504 | 0 | 0.20218
741 | 0.49245 | 0 | 0.18422
742 | 0.48426 | 0 | 0.17543
743 | 0.48316 | 0 | 0.17162
744 | 0.48506 | 0 | 0.17144
745 | 0.48349 | 0 | 0.16165
746 | 0.48316 | 0 | 0.15467
747 | 0.47979 | 0 | 0.13726
748 | 0.47868 | 0 | 0.15612
749 | 0.4752 | 0 | 0.16138
750 | 0.47547 | 0 | 0.18132
751 | 0.47201 | 0 | 0.18821
752 | 0.4684 | 0.018846 | 0.20326
753 | 0.4655 | 0.087636 | 0.27235
754 | 0.46528 | 0.13087 | 0.32475
755 | 0.46416 | 0.12964 | 0.2932
756 | 0.46512 | 0.10339 | 0.22393
757 | 0.46534 | 0.069265 | 0.16292
758 | 0.46134 | 0.041394 | 0.11949
759 | 0.45996 | 0.02945 | 0.079238
760 | 0.46045 | 0.0046051 | 0.088168
761 | 0.4599 | 0 | 0.076201
762 | 0.45718 | 0 | 0.068178
763 | 0.45447 | 0 | 0.071169
764 | 0.45392 | 0 | 0.060879
765 | 0.454 | 0 | 0.041999
766 | 0.45238 | 0 | 0.021951
767 | 0.4554 | 0 | 0.010913
768 | 0.45332 | 0 | 0.010318
769 | 0.45195 | 0 | 0.012693
770 | 0.45119 | 0 | 0.014393
771 | 0.44971 | 0 | 0.013135
772 | 0.44744 | 0 | 0.014177
773 | 0.44762 | 0 | 0.019198
774 | 0.44636 | 0 | 0.025907
775 | 0.44715 | 0 | 0.026949
776 | 0.44744 | 0.0044486 | 0.030145
777 | 0.44594 | 0.010562 | 0.027493
778 | 0.44889 | 0.014347 | 0.013554
779 | 0.45493 | 0.022554 | 0.012591
780 | 0.45571 | 0.025403 | 0.020603
781 | 0.456 | 0.025491 | 0.023731
782 | 0.45555 | 0.01501 | 0.023005
783 | 0.45469 | 0.010711 | 0.023107
784 | 0.45642 | 0.0031261 | 0.033726
785 | 0.46048 | 0 | 0.048096
786 | 0.46033 | 0 | 0.052946
787 | 0.46514 | 0 | 0.063055
788 | 0.46842 | 0 | 0.070716
789 | 0.46581 | 0 | 0.07738
790 | 0.46503 | 0 | 0.088304
791 | 0.46561 | 0 | 0.088259
792 | 0.46907 | 0 | 0.091976
793 | 0.46903 | 0 | 0.098731
794 | 0.47766 | 0 | 0.093925
795 | 0.4809 | 0 | 0.076428
796 | 0.48429 | 0 | 0.057253
797 | 0.48796 | 0 | 0.045376
798 | 0.48928 | 0 | 0.049547
799 | 0.48886 | 0 | 0.05145
800 | 0.48947 | 0.0062783 | 0.057434
801 | 0.49046 | 0.020801 | 0.053354
802 | 0.48255 | 0.037824 | 0.055848
803 | 0.48379 | 0.046438 | 0.099909
804 | 0.48718 | 0.040571 | 0.17362
805 | 0.4839 | 0.028251 | 0.198
806 | 0.4864 | 0.019077 | 0.15204
807 | 0.48423 | 0.0098394 | 0.11849
808 | 0.48689 | 0.0015429 | 0.11859
809 | 0.48327 | 0 | 0.12856
810 | 0.48951 | 0 | 0.14043
811 | 0.49476 | 0 | 0.16509
812 | 0.4912 | 0 | 0.17371
813 | 0.48945 | 0 | 0.15032
814 | 0.48648 | 0 | 0.12946
815 | 0.49148 | 0 | 0.10172
816 | 0.49206 | 0 | 0.075385
817 | 0.49283 | 0 | 0.070716
818 | 0.49606 | 0 | 0.071487
819 | 0.49938 | 0 | 0.073527
820 | 0.49994 | 0 | 0.076836
821 | 0.50232 | 0 | 0.089211
822 | 0.50533 | 0 | 0.10979
823 | 0.50368 | 0 | 0.14261
824 | 0.5054 | 0.026042 | 0.20109
825 | 0.50809 | 0.072457 | 0.23028
826 | 0.50457 | 0.13944 | 0.25113
827 | 0.50724 | 0.194 | 0.3369
828 | 0.5043 | 0.20652 | 0.37715
829 | 0.50381 | 0.18571 | 0.45984
830 | 0.50257 | 0.13814 | 0.48522
831 | 0.50248 | 0.075087 | 0.51677
832 | 0.50477 | 0.012457 | 0.56283
833 | 0.50906 | 0 | 0.58966
834 | 0.51834 | 0 | 0.63717
835 | 0.51609 | 0 | 0.6854
836 | 0.51453 | 0 | 0.72819
837 | 0.51928 | 0 | 0.7427
838 | 0.51602 | 0 | 0.7427
839 | 0.5166 | 0 | 0.7427
840 | 0.51708 | 0 | 0.67307
841 | 0.51165 | 0 | 0.56355
842 | 0.5077 | 0 | 0.48087
843 | 0.50785 | 0 | 0.41269
844 | 0.51567 | 0 | 0.367
845 | 0.52286 | 0 | 0.32856
846 | 0.52519 | 0 | 0.27797
847 | 0.51963 | 0 | 0.22974
848 | 0.51934 | 0.018483 | 0.24388
849 | 0.51423 | 0.045453 | 0.21505
850 | 0.51551 | 0.079576 | 0.20453
851 | 0.51566 | 0.11375 | 0.21886
852 | 0.51275 | 0.11355 | 0.24334
853 | 0.50278 | 0.11376 | 0.23391
854 | 0.50444 | 0.082195 | 0.19383
855 | 0.50869 | 0.037027 | 0.17525
856 | 0.50796 | 0.0066836 | 0.18549
857 | 0.5011 | 0 | 0.20616
858 | 0.50213 | 0 | 0.20109
859 | 0.50379 | 0 | 0.17153
860 | 0.50064 | 0 | 0.14451
861 | 0.49868 | 0 | 0.12267
862 | 0.49447 | 0 | 0.094469
863 | 0.49021 | 0 | 0.077878
864 | 0.48697 | 0 | 0.082819
865 | 0.49227 | 0 | 0.089528
866 | 0.49057 | 0 | 0.099274
867 | 0.49078 | 0 | 0.12357
868 | 0.49212 | 0 | 0.13545
869 | 0.48986 | 0 | 0.15902
870 | 0.48949 | 0 | 0.19311
871 | 0.48949 | 0 | 0.20798
872 | 0.48991 | 0.025621 | 0.21632
873 | 0.47668 | 0.082494 | 0.22212
874 | 0.47663 | 0.12042 | 0.20072
875 | 0.4825 | 0.1301 | 0.20072
876 | 0.48402 | 0.13002 | 0.24279
877 | 0.47944 | 0.17853 | 0.27742
878 | 0.47401 | 0.13952 | 0.25639
879 | 0.47673 | 0.074664 | 0.21541
880 | 0.47506 | 0.013703 | 0.23681
881 | 0.47603 | 0 | 0.22212
882 | 0.47577 | 0 | 0.18966
883 | 0.47471 | 0 | 0.17688
884 | 0.47692 | 0 | 0.1602
885 | 0.48052 | 0 | 0.14016
886 | 0.47533 | 0 | 0.11043
887 | 0.47976 | 0 | 0.093019
888 | 0.47889 | 0 | 0.0898
889 | 0.4764 | 0 | 0.098187
890 | 0.48108 | 0 | 0.12801
891 | 0.48259 | 0 | 0.15657
892 | 0.49082 | 0 | 0.19927
893 | 0.49372 | 0 | 0.23082
894 | 0.49879 | 0 | 0.2602
895 | 0.49713 | 0 | 0.32076
896 | 0.49698 | 0.025398 | 0.36192
897 | 0.49477 | 0.050354 | 0.37171
898 | 0.49505 | 0.060569 | 0.37498
899 | 0.497 | 0.075933 | 0.49102
900 | 0.49413 | 0.10166 | 0.51169
901 | 0.49578 | 0.12932 | 0.40435
902 | 0.49281 | 0.11179 | 0.49175
903 | 0.49204 | 0.072389 | 0.60199
904 | 0.48796 | 0.012267 | 0.70317
905 | 0.48942 | 0 | 0.7427
906 | 0.48746 | 0 | 0.7427
907 | 0.48742 | 0 | 0.7427
908 | 0.48273 | 0 | 0.7427
909 | 0.48552 | 0 | 0.7427
910 | 0.48097 | 0 | 0.7427
911 | 0.48235 | 0 | 0.7427
912 | 0.47816 | 0 | 0.72348
913 | 0.47367 | 0 | 0.68576
914 | 0.46861 | 0 | 0.6165
915 | 0.46956 | 0 | 0.53672
916 | 0.46979 | 0 | 0.47869
917 | 0.47041 | 0 | 0.44859
918 | 0.46456 | 0 | 0.48305
919 | 0.46013 | 0 | 0.51097
920 | 0.46025 | 0.024083 | 0.52076
921 | 0.46403 | 0.095361 | 0.47035
922 | 0.46246 | 0.17266 | 0.43554
923 | 0.46227 | 0.20476 | 0.45331
924 | 0.45764 | 0.20711 | 0.5019
925 | 0.46218 | 0.18516 | 0.57479
926 | 0.46058 | 0.13858 | 0.59909
927 | 0.45882 | 0.076407 | 0.66546
928 | 0.45388 | 0.017278 | 0.7427
929 | 0.44452 | 0 | 0.7427
930 | 0.44764 | 0 | 0.7427
931 | 0.45975 | 0 | 0.7427
932 | 0.46371 | 0 | 0.7427
933 | 0.45535 | 0 | 0.7427
934 | 0.44653 | 0 | 0.7427
935 | 0.4481 | 0 | 0.7427
936 | 0.44929 | 0 | 0.7427
937 | 0.4494 | 0 | 0.7427
938 | 0.44757 | 0 | 0.7427
939 | 0.4481 | 0 | 0.7427
940 | 0.44674 | 0 | 0.7427
941 | 0.44877 | 0 | 0.72275
942 | 0.44575 | 0 | 0.67597
943 | 0.44479 | 0 | 0.74052
944 | 0.44377 | 0.0131 | 0.7427
945 | 0.44799 | 0.089657 | 0.7427
946 | 0.44547 | 0.17393 | 0.7427
947 | 0.44339 | 0.19823 | 0.7427
948 | 0.44846 | 0.17012 | 0.7427
949 | 0.4479 | 0.16415 | 0.7427
950 | 0.44602 | 0.10205 | 0.7427
951 | 0.44403 | 0.073128 | 0.7427
952 | 0.44791 | 0.019542 | 0.7427
953 | 0.44792 | 0 | 0.7427
954 | 0.44914 | 0 | 0.7427
955 | 0.45162 | 0 | 0.7427
956 | 0.45205 | 0 | 0.7427
957 | 0.45279 | 0 | 0.7427
958 | 0.45371 | 0 | 0.7427
959 | 0.45459 | 0 | 0.73907
960 | 0.45238 | 0 | 0.70136
961 | 0.45674 | 0 | 0.67597
962 | 0.45744 | 0 | 0.55412
963 | 0.45907 | 0 | 0.43626
964 | 0.46291 | 0 | 0.33654
965 | 0.46859 | 0 | 0.26419
966 | 0.4639 | 0 | 0.24334
967 | 0.46119 | 0 | 0.22974
968 | 0.46167 | 0.011891 | 0.19438
969 | 0.45855 | 0.029369 | 0.22103
970 | 0.45936 | 0.037443 | 0.2495
971 | 0.46508 | 0.031162 | 0.21233
972 | 0.46731 | 0.030057 | 0.21052
973 | 0.46748 | 0.024053 | 0.33563
974 | 0.46509 | 0.015813 | 0.5534
975 | 0.46592 | 0.010146 | 0.62665
976 | 0.46685 | 0.0037375 | 0.5806
977 | 0.46879 | 0 | 0.55557
978 | 0.46513 | 0 | 0.52584
979 | 0.4692 | 0 | 0.33237
980 | 0.47037 | 0 | 0.15857
981 | 0.47064 | 0 | 0.12131
982 | 0.46735 | 0 | 0.22974
983 | 0.46943 | 0 | 0.39383
984 | 0.46706 | 0 | 0.48486
985 | 0.46727 | 0 | 0.48885
986 | 0.46601 | 0 | 0.4903
987 | 0.46338 | 0 | 0.65385
988 | 0.46035 | 0 | 0.62121
989 | 0.4635 | 0 | 0.67343
990 | 0.46918 | 0 | 0.7427
991 | 0.46537 | 0 | 0.7427
992 | 0.47063 | 0.030828 | 0.7427
993 | 0.4696 | 0.063626 | 0.7427
994 | 0.46895 | 0.098035 | 0.7427
995 | 0.46771 | 0.17143 | 0.7427
996 | 0.47169 | 0.15417 | 0.7427
997 | 0.4701 | 0.13157 | 0.7427
998 | 0.47079 | 0.077025 | 0.7427
999 | 0.47091 | 0.047427 | 0.71006
1000 | 0.4675 | 0.013972 | 0.64406
1001 | 0.47041 | 0 | 0.62955
1002 | 0.46618 | 0 | 0.60743
1003 | 0.46638 | 0 | 0.54687
1004 | 0.46132 | 0 | 0.44315
1005 | 0.46147 | 0 | 0.39057
1006 | 0.46924 | 0 | 0.43409
1007 | 0.46797 | 0 | 0.47217
1008 | 0.46846 | 0 | 0.46636
1009 | 0.46822 | 0 | 0.35086
1010 | 0.46254 | 0 | 0.43916
1011 | 0.46646 | 0 | 0.48957
1012 | 0.46758 | 0 | 0.42647
1013 | 0.46468 | 0 | 0.36138
1014 | 0.47512 | 0 | 0.32167
1015 | 0.4797 | 0 | 0.24551
1016 | 0.46933 | 0.042553 | 0.20072
1017 | 0.46935 | 0.13108 | 0.12276
1018 | 0.47136 | 0.19251 | 0.15222
1019 | 0.47281 | 0.22745 | 0.20471
1020 | 0.46866 | 0.23523 | 0.20036
1021 | 0.47471 | 0.21505 | 0.18966
1022 | 0.47257 | 0.16857 | 0.1893
1023 | 0.47296 | 0.098712 | 0.13781
1024 | 0.47115 | 0.022094 | 0.098005
1025 | 0.47041 | 0 | 0.12992
1026 | 0.47341 | 0 | 0.1796
1027 | 0.47208 | 0 | 0.22937
1028 | 0.47254 | 0 | 0.24261
1029 | 0.4714 | 0 | 0.25222
1030 | 0.47144 | 0 | 0.33853
1031 | 0.46892 | 0 | 0.30281
1032 | 0.46598 | 0 | 0.27869
1033 | 0.46676 | 0 | 0.32693
1034 | 0.45991 | 0 | 0.37715
1035 | 0.46232 | 0 | 0.39964
1036 | 0.46346 | 0 | 0.32221
1037 | 0.45479 | 0 | 0.34796
1038 | 0.45432 | 0 | 0.34524
1039 | 0.45404 | 0 | 0.37425
1040 | 0.45614 | 0.0092309 | 0.37353
1041 | 0.45601 | 0.011067 | 0.3612
1042 | 0.45472 | 0.017391 | 0.27162
1043 | 0.46448 | 0.020583 | 0.21958
1044 | 0.4551 | 0.019892 | 0.24279
1045 | 0.45556 | 0.028572 | 0.22937
1046 | 0.45801 | 0.030989 | 0.28377
1047 | 0.45663 | 0.017376 | 0.27634
1048 | 0.4571 | 0.0043061 | 0.31242
1049 | 0.45684 | 0 | 0.28268
1050 | 0.45924 | 0 | 0.2553
1051 | 0.46109 | 0 | 0.19927
1052 | 0.46823 | 0 | 0.17942
1053 | 0.46384 | 0 | 0.18332
1054 | 0.46383 | 0 | 0.18713
1055 | 0.46094 | 0 | 0.14587
1056 | 0.45989 | 0 | 0.12393
1057 | 0.43342 | 0 | 0.10698
1058 | 0.47444 | 0 | 0.085267
1059 | 0.46563 | 0 | 0.10136
1060 | 0.4599 | 0 | 0.12792
1061 | 0.45854 | 0 | 0.13282
1062 | 0.45694 | 0 | 0.11813
1063 | 0.45375 | 0.00047711 | 0.11577
1064 | 0.44897 | 0.024809 | 0.093472
1065 | 0.44729 | 0.067987 | 0.040662
1066 | 0.44971 | 0.1174 | 0.038418
1067 | 0.44693 | 0.20461 | 0.08427
1068 | 0.43753 | 0.22365 | 0.10707
1069 | 0.43765 | 0.19682 | 0.1126
1070 | 0.45283 | 0.15377 | 0.10372
1071 | 0.46003 | 0.094493 | 0.071396
1072 | 0.45579 | 0.030085 | 0.066727
1073 | 0.44596 | 0 | 0.071169
1074 | 0.43561 | 0 | 0.064596
1075 | 0.43825 | 0 | 0.056754
1076 | 0.44145 | 0 | 0.052946
1077 | 0.43945 | 0 | 0.054533
1078 | 0.43578 | 0 | 0.061831
1079 | 0.43469 | 0 | 0.069809
1080 | 0.43083 | 0 | 0.071215
1081 | 0.43029 | 0 | 0.064596
1082 | 0.42835 | 0 | 0.055349
1083 | 0.42816 | 0 | 0.042974
1084 | 0.42744 | 0 | 0.029012
1085 | 0.4249 | 0 | 0.019549
1086 | 0.42002 | 0 | 0.018461
1087 | 0.41788 | 0.0028476 | 0.025136
1088 | 0.41584 | 0.060327 | 0.035766
1089 | 0.41485 | 0.13772 | 0.016172
1090 | 0.41544 | 0.20035 | 0
1091 | 0.41408 | 0.23674 | 0
1092 | 0.41612 | 0.2441 | 0
1093 | 0.41759 | 0.22444 | 0
1094 | 0.41617 | 0.17836 | 0.0014336
1095 | 0.4153 | 0.11158 | 0.015945
1096 | 0.4153 | 0.037643 | 0.059429
1097 | 0.41539 | 0 | 0.12357
1098 | 0.41666 | 0 | 0.1951
1099 | 0.41694 | 0 | 0.26056
1100 | 0.41829 | 0 | 0.30208
1101 | 0.42027 | 0 | 0.30789
1102 | 0.42035 | 0 | 0.29338
1103 | 0.41724 | 0 | 0.27851
1104 | 0.41661 | 0 | 0.26818
1105 | 0.41693 | 0 | 0.27053
1106 | 0.41692 | 0 | 0.28377
1107 | 0.41848 | 0 | 0.29302
1108 | 0.41701 | 0 | 0.29773
1109 | 0.41791 | 0 | 0.30462
1110 | 0.41944 | 0 | 0.31315
1111 | 0.41963 | 0.0048369 | 0.31858
1112 | 0.41947 | 0.073224 | 0.22412
1113 | 0.42219 | 0.14696 | 0.10598
1114 | 0.42064 | 0.2058 | 0.068042
1115 | 0.41987 | 0.24085 | 0.13536
1116 | 0.42114 | 0.24809 | 0.15839
1117 | 0.41932 | 0.22813 | 0.18422
1118 | 0.41971 | 0.18119 | 0.16845
1119 | 0.41759 | 0.11364 | 0.1514
1120 | 0.41753 | 0.039075 | 0.1816
1121 | 0.41678 | 0 | 0.22031
1122 | 0.41624 | 0 | 0.25023
1123 | 0.42183 | 0 | 0.25984
1124 | 0.41692 | 0 | 0.25041
1125 | 0.41598 | 0 | 0.23101
1126 | 0.41841 | 0 | 0.20363
1127 | 0.41806 | 0 | 0.17498
1128 | 0.41878 | 0 | 0.14551
1129 | 0.42076 | 0 | 0.11251
1130 | 0.41928 | 0 | 0.091432
1131 | 0.42206 | 0 | 0.080281
1132 | 0.4203 | 0 | 0.072167
1133 | 0.42165 | 0 | 0.069583
1134 | 0.42382 | 0 | 0.064415
1135 | 0.42988 | 0.0016262 | 0.053762
1136 | 0.4266 | 0.02181 | 0.036129
1137 | 0.42327 | 0.074014 | 0.0035471
1138 | 0.4282 | 0.1888 | 0
1139 | 0.43429 | 0.22605 | 0
1140 | 0.43213 | 0.23363 | 0.020977
1141 | 0.43454 | 0.21427 | 0.02602
1142 | 0.43662 | 0.17034 | 0.030621
1143 | 0.43416 | 0.10528 | 0.047371
1144 | 0.43682 | 0.036832 | 0.10127
1145 | 0.43753 | 0 | 0.16537
1146 | 0.44107 | 0 | 0.21088
1147 | 0.45796 | 0 | 0.23119
1148 | 0.44706 | 0 | 0.22557
1149 | 0.44494 | 0 | 0.20326
1150 | 0.44772 | 0 | 0.18241
1151 | 0.45027 | 0 | 0.16945
1152 | 0.46042 | 0 | 0.16392
1153 | 0.45712 | 0 | 0.15893
1154 | 0.46401 | 0 | 0.14869
1155 | 0.46901 | 0 | 0.12366
1156 | 0.47142 | 0 | 0.08844
1157 | 0.46903 | 0 | 0.059247
1158 | 0.46749 | 0 | 0.033658
1159 | 0.47013 | 0.0034549 | 0.01786
1160 | 0.46016 | 0.033185 | 0.006828
1161 | 0.45934 | 0.12064 | 0
1162 | 0.46152 | 0.20969 | 0
1163 | 0.45916 | 0.24542 | 0
1164 | 0.45171 | 0.25325 | 0.017804
1165 | 0.4512 | 0.23143 | 0.042135
1166 | 0.45221 | 0.18503 | 0.033681
1167 | 0.45059 | 0.11788 | 0.024592
1168 | 0.44642 | 0.042821 | 0.044651
1169 | 0.44701 | 0 | 0.080598
1170 | 0.44544 | 0 | 0.12276
1171 | 0.44772 | 0 | 0.15866
1172 | 0.44899 | 0 | 0.17253
1173 | 0.45183 | 0 | 0.15548
1174 | 0.44944 | 0 | 0.12729
1175 | 0.44897 | 0 | 0.10816
1176 | 0.45025 | 0 | 0.10589
1177 | 0.45101 | 0 | 0.12103
1178 | 0.45108 | 0 | 0.1291
1179 | 0.45527 | 0 | 0.13327
1180 | 0.46081 | 0 | 0.13391
1181 | 0.45918 | 0 | 0.14143
1182 | 0.45529 | 0 | 0.16065
1183 | 0.45847 | 0.0038336 | 0.18767
1184 | 0.45705 | 0.048798 | 0.18767
1185 | 0.4554 | 0.10575 | 0.29701
1186 | 0.45987 | 0.13416 | 0.48885
1187 | 0.45619 | 0.10917 | 0.63935
1188 | 0.45467 | 0.067522 | 0.7427
1189 | 0.45131 | 0.075665 | 0.7427
1190 | 0.44981 | 0.11176 | 0.7427
1191 | 0.44765 | 0.10378 | 0.66582
1192 | 0.44507 | 0.03993 | 0.4874
1193 | 0.44687 | 0 | 0.42792
1194 | 0.44515 | 0 | 0.41487
1195 | 0.44802 | 0 | 0.4214
1196 | 0.44917 | 0 | 0.44243
1197 | 0.44815 | 0 | 0.45657
1198 | 0.44761 | 0 | 0.43445
1199 | 0.44771 | 0 | 0.44424
1200 | 0.44688 | 0 | 0.43227
1201 | 0.44066 | 0 | 0.39674
1202 | 0.44045 | 0 | 0.31732
1203 | 0.44316 | 0 | 0.26673
1204 | 0.45063 | 0 | 0.26038
1205 | 0.44861 | 0 | 0.20671
1206 | 0.44769 | 0 | 0.13781
1207 | 0.44806 | 0.0060482 | 0.10943
1208 | 0.44463 | 0.037081 | 0.10118
1209 | 0.44591 | 0.1022 | 0.11777
1210 | 0.4433 | 0.18269 | 0.14216
1211 | 0.44631 | 0.18638 | 0.16954
1212 | 0.44472 | 0.17812 | 0.1913
1213 | 0.44683 | 0.1325 | 0.1864
1214 | 0.44941 | 0.10334 | 0.18205
1215 | 0.44655 | 0.065053 | 0.13273
1216 | 0.45098 | 0.022261 | 0.09116
1217 | 0.44731 | 0 | 0.11142
1218 | 0.45078 | 0 | 0.16464
1219 | 0.44997 | 0 | 0.21342
1220 | 0.44372 | 0 | 0.25694
1221 | 0.44351 | 0 | 0.24043
1222 | 0.44206 | 0 | 0.19456
1223 | 0.4409 | 0 | 0.18432
1224 | 0.44051 | 0 | 0.18966
1225 | 0.44022 | 0 | 0.16954
1226 | 0.43687 | 0 | 0.16047
1227 | 0.43818 | 0 | 0.2029
1228 | 0.43579 | 0 | 0.19855
1229 | 0.43329 | 0 | 0.18169
1230 | 0.43265 | 0 | 0.21868
1231 | 0.4306 | 0.0043862 | 0.2738
1232 | 0.43227 | 0.019833 | 0.22176
1233 | 0.42794 | 0.032941 | 0.17262
1234 | 0.42192 | 0.050412 | 0.20725
1235 | 0.4215 | 0.10189 | 0.29574
1236 | 0.42346 | 0.19054 | 0.34687
1237 | 0.4226 | 0.093888 | 0.29882
1238 | 0.4221 | 0.042618 | 0.23663
1239 | 0.42147 | 0.025213 | 0.19111
1240 | 0.4221 | 0.010999 | 0.2214
1241 | 0.41857 | 0 | 0.22357
1242 | 0.41681 | 0 | 0.20399
1243 | 0.41635 | 0 | 0.18441
1244 | 0.41847 | 0 | 0.16718
1245 | 0.41655 | 0 | 0.16301
1246 | 0.41631 | 0 | 0.15648
1247 | 0.41582 | 0 | 0.14107
1248 | 0.40982 | 0 | 0.13436
1249 | 0.40646 | 0 | 0.11614
1250 | 0.41218 | 0 | 0.08563
1251 | 0.41748 | 0 | 0.061469
1252 | 0.41735 | 0 | 0.050907
1253 | 0.41445 | 0 | 0.053581
1254 | 0.4151 | 0 | 0.074524
1255 | 0.41592 | 0.016952 | 0.1165
1256 | 0.41558 | 0.091806 | 0.19383
1257 | 0.41352 | 0.16894 | 0.25947
1258 | 0.41351 | 0.23075 | 0.2544
1259 | 0.41599 | 0.26903 | 0.20199
1260 | 0.41247 | 0.27927 | 0.14234
1261 | 0.41401 | 0.25848 | 0.10181
1262 | 0.41662 | 0.2113 | 0.085313
1263 | 0.41705 | 0.13975 | 0.077561
1264 | 0.4173 | 0.058445 | 0.066727
1265 | 0.41713 | 0 | 0.096555
1266 | 0.41568 | 0 | 0.15095
1267 | 0.41518 | 0 | 0.18277
1268 | 0.41452 | 0 | 0.1573
1269 | 0.41447 | 0 | 0.12665
1270 | 0.41537 | 0 | 0.12629
1271 | 0.4175 | 0 | 0.1437
1272 | 0.41651 | 0 | 0.14288
1273 | 0.41603 | 0 | 0.12611
1274 | 0.41792 | 0 | 0.094379
1275 | 0.41558 | 0 | 0.074705
1276 | 0.41545 | 0 | 0.11106
1277 | 0.41485 | 0 | 0.12393
1278 | 0.41469 | 0 | 0.085993
1279 | 0.4138 | 0.021056 | 0.082774
1280 | 0.41374 | 0.098313 | 0.047597
1281 | 0.41243 | 0.17262 | 0.023821
1282 | 0.41612 | 0.22653 | 0.041047
1283 | 0.41657 | 0.252 | 0.0466
1284 | 0.41332 | 0.25864 | 0.043495
1285 | 0.40971 | 0.23509 | 0.042974
1286 | 0.41941 | 0.17799 | 0.042906
1287 | 0.42201 | 0.1291 | 0.037217
1288 | 0.41731 | 0.056544 | 0.039687
1289 | 0.41783 | 0 | 0.077788
1290 | 0.42107 | 0 | 0.12257
1291 | 0.41794 | 0 | 0.16038
1292 | 0.41532 | 0 | 0.18468
1293 | 0.41693 | 0 | 0.18948
1294 | 0.41801 | 0 | 0.17289
1295 | 0.41918 | 0 | 0.14234
1296 | 0.42096 | 0 | 0.1087
1297 | 0.42029 | 0 | 0.081414
1298 | 0.42215 | 0 | 0.064098
1299 | 0.42292 | 0 | 0.05349
1300 | 0.42643 | 0 | 0.049592
1301 | 0.43039 | 0 | 0.049683
1302 | 0.43006 | 0 | 0.048051
1303 | 0.43106 | 0.02197 | 0.042702
1304 | 0.43437 | 0.097472 | 0.012137
1305 | 0.43325 | 0.17035 | 0
1306 | 0.43517 | 0.2244 | 0
1307 | 0.43506 | 0.23773 | 0
1308 | 0.43386 | 0.20401 | 0
1309 | 0.43639 | 0.16783 | 0
1310 | 0.43795 | 0.13975 | 0
1311 | 0.43929 | 0.12265 | 0
1312 | 0.44329 | 0.058222 | 0
1313 | 0.44018 | 0 | 0
1314 | 0.44097 | 0 | 0
1315 | 0.44211 | 0 | 0
1316 | 0.44171 | 0 | 0
1317 | 0.44358 | 0 | 0
1318 | 0.44399 | 0 | 0
1319 | 0.44903 | 0 | 0
1320 | 0.45037 | 0 | 0
1321 | 0.44786 | 0 | 0
1322 | 0.44553 | 0 | 0
1323 | 0.44415 | 0 | 0
1324 | 0.44103 | 0 | 0
1325 | 0.4412 | 0 | 0
1326 | 0.44223 | 0 | 0
1327 | 0.44018 | 0.024553 | 0
1328 | 0.43817 | 0.10038 | 0
1329 | 0.43657 | 0.17312 | 0
1330 | 0.43222 | 0.23029 | 0
1331 | 0.43366 | 0.26053 | 0
1332 | 0.43476 | 0.28006 | 0
1333 | 0.43479 | 0.25995 | 0
1334 | 0.43562 | 0.21201 | 0.0055729
1335 | 0.4335 | 0.13588 | 0.013237
1336 | 0.43109 | 0.054904 | 0.034134
1337 | 0.43297 | 0 | 0.065775
1338 | 0.43037 | 0 | 0.087715
1339 | 0.42869 | 0 | 0.099002
1340 | 0.43053 | 0 | 0.094651
1341 | 0.42953 | 0 | 0.075657
1342 | 0.43018 | 0 | 0.064914
1343 | 0.43075 | 0 | 0.06165
1344 | 0.42889 | 0 | 0.059247
1345 | 0.42782 | 0 | 0.061559
1346 | 0.42579 | 0 | 0.071033
1347 | 0.4263 | 0 | 0.08155
1348 | 0.426 | 0 | 0.068359
1349 | 0.42793 | 0 | 0.04388
1350 | 0.43064 | 0 | 0.029533
1351 | 0.43031 | 0.015962 | 0.019016
1352 | 0.42906 | 0.084469 | 0.00084499
1353 | 0.42981 | 0.12117 | 0
1354 | 0.43301 | 0.15922 | 0
1355 | 0.43251 | 0.19895 | 0
1356 | 0.43251 | 0.22338 | 0
1357 | 0.4418 | 0.21311 | 0
1358 | 0.44194 | 0.18725 | 0
1359 | 0.4414 | 0.13066 | 0.0011156
1360 | 0.43925 | 0.058214 | 0.012874
1361 | 0.43847 | 0.00064955 | 0.024728
1362 | 0.43811 | 0 | 0.028128
1363 | 0.4345 | 0 | 0.021328
1364 | 0.43565 | 0 | 0.0077062
1365 | 0.43451 | 0 | 0
1366 | 0.43294 | 0 | 0
1367 | 0.43285 | 0 | 0
1368 | 0.4298 | 0 | 0
1369 | 0.43109 | 0 | 0
1370 | 0.43294 | 0 | 0.001775
1371 | 0.43373 | 0 | 0.014937
1372 | 0.43395 | 0 | 0.023844
1373 | 0.43254 | 0 | 0.033227
1374 | 0.43066 | 0 | 0.044492
1375 | 0.4297 | 0.0060036 | 0.054488
1376 | 0.43046 | 0.024241 | 0.041636
1377 | 0.42989 | 0.051387 | 0.0024535
1378 | 0.42956 | 0.14442 | 0
1379 | 0.43059 | 0.27704 | 0
1380 | 0.43065 | 0.28739 | 0.0081199
1381 | 0.42338 | 0.26558 | 0.017146
1382 | 0.42619 | 0.2178 | 0.025793
1383 | 0.42585 | 0.14716 | 0.031188
1384 | 0.4273 | 0.054367 | 0.060698
1385 | 0.42764 | 0.0020866 | 0.11641
1386 | 0.42679 | 0 | 0.19583
1387 | 0.42723 | 0 | 0.29193
1388 | 0.42871 | 0 | 0.36682
1389 | 0.42817 | 0 | 0.38839
1390 | 0.43024 | 0 | 0.38586
1391 | 0.43007 | 0 | 0.36899
1392 | 0.43326 | 0 | 0.34343
1393 | 0.43647 | 0 | 0.30082
1394 | 0.43893 | 0 | 0.21378
1395 | 0.43318 | 0 | 0.19238
1396 | 0.431 | 0 | 0.18413
1397 | 0.42948 | 0 | 0.15168
1398 | 0.42754 | 0 | 0.12393
1399 | 0.43256 | 0.026652 | 0.11342
1400 | 0.4364 | 0.092129 | 0.12847
1401 | 0.43884 | 0.1821 | 0.13626
1402 | 0.43988 | 0.23177 | 0.10888
1403 | 0.43982 | 0.26315 | 0.082502
1404 | 0.44024 | 0.26513 | 0.073164
1405 | 0.4426 | 0.21914 | 0.069039
1406 | 0.44216 | 0.15711 | 0.062874
1407 | 0.43927 | 0.091271 | 0.053672
1408 | 0.44213 | 0.040122 | 0.053128
1409 | 0.4419 | 0.0021026 | 0.084225
1410 | 0.43892 | 0 | 0.1019
1411 | 0.43605 | 0 | 0.076382
1412 | 0.43933 | 0 | 0.032321
1413 | 0.43803 | 0 | 0.0030315
1414 | 0.4353 | 0 | 0
1415 | 0.43183 | 0 | 0
1416 | 0.42862 | 0 | 0
1417 | 0.43055 | 0 | 0
1418 | 0.42904 | 0 | 0
1419 | 0.42403 | 0 | 0
1420 | 0.42345 | 0 | 0
1421 | 0.42278 | 0 | 0
1422 | 0.4234 | 0 | 0.0022354
1423 | 0.42289 | 0.0074338 | 0.013055
1424 | 0.4206 | 0.026668 | 0.018722
1425 | 0.42094 | 0.042596 | 0.027448
1426 | 0.41957 | 0.050513 | 0.047733
1427 | 0.42056 | 0.04807 | 0.075476
1428 | 0.42243 | 0.045507 | 0.092566
1429 | 0.42453 | 0.037576 | 0.09456
1430 | 0.4252 | 0.065143 | 0.092702
1431 | 0.42281 | 0.06535 | 0.082547
1432 | 0.42299 | 0.036436 | 0.063599
1433 | 0.42114 | 0.0024268 | 0.051586
1434 | 0.41855 | 0 | 0.047416
1435 | 0.41866 | 0 | 0.031868
1436 | 0.42014 | 0 | 0.021883
1437 | 0.42116 | 0 | 0.025793
1438 | 0.42135 | 0 | 0.039098
1439 | 0.42329 | 0 | 0.052901
1440 | 0.42102 | 0 | 0.070988
1441 | 0.41965 | 0 | 0.077198
1442 | 0.42422 | 0 | 0.077969
1443 | 0.4259 | 0 | 0.086491
1444 | 0.43401 | 0 | 0.08708
1445 | 0.44256 | 0 | 0.075657
1446 | 0.44581 | 0 | 0.065412
1447 | 0.44681 | 0.018559 | 0.051994
1448 | 0.44562 | 0.053032 | 0.02806
1449 | 0.44345 | 0.10916 | 0.054488
1450 | 0.45595 | 0.14489 | 0.0665
1451 | 0.47465 | 0.16492 | 0.062557
1452 | 0.47401 | 0.17235 | 0.051269
1453 | 0.48257 | 0.1821 | 0.039891
1454 | 0.4907 | 0.13957 | 0.030984
1455 | 0.50526 | 0.073707 | 0.018767
1456 | 0.54553 | 0.035797 | 0.015526
1457 | 0.56427 | 0.0035192 | 0.051088
1458 | 0.58125 | 0 | 0.12874
1459 | 0.61195 | 0 | 0.20598
1460 | 0.62795 | 0 | 0.25857
1461 | 0.64795 | 0 | 0.31006
1462 | 0.66514 | 0 | 0.3282
1463 | 0.66605 | 0 | 0.30281
1464 | 0.67427 | 0 | 0.39601
1465 | 0.68188 | 0 | 0.51423
1466 | 0.68789 | 0 | 0.45367
1467 | 0.69457 | 0 | 0.43916
1468 | 0.69672 | 0 | 0.49936
1469 | 0.69334 | 0 | 0.68105
1470 | 0.69447 | 0 | 0.7427
1471 | 0.69475 | 0.01895 | 0.7427
1472 | 0.69229 | 0.076043 | 0.69955
1473 | 0.68643 | 0.12923 | 0.55594
1474 | 0.68387 | 0.11723 | 0.47906
1475 | 0.68159 | 0.037433 | 0.44823
1476 | 0.67333 | 0.024955 | 0.38187
1477 | 0.67183 | 0.021451 | 0.31024
1478 | 0.66631 | 0.01916 | 0.28703
1479 | 0.66597 | 0.018151 | 0.21922
1480 | 0.66741 | 0.0084713 | 0.20072
1481 | 0.66793 | 0.0007054 | 0.21432
1482 | 0.66461 | 0 | 0.27525
1483 | 0.66205 | 0 | 0.52729
1484 | 0.66144 | 0 | 0.7427
1485 | 0.6569 | 0 | 0.7427
1486 | 0.6545 | 0 | 0.7427
1487 | 0.65217 | 0 | 0.71224
1488 | 0.64888 | 0 | 0.7427
1489 | 0.64418 | 0 | 0.7427
1490 | 0.64187 | 0 | 0.7427
1491 | 0.64884 | 0 | 0.7427
1492 | 0.64891 | 0 | 0.7427
1493 | 0.6497 | 0 | 0.7427
1494 | 0.64011 | 0 | 0.7427
1495 | 0.63627 | 0.019388 | 0.7427
1496 | 0.63561 | 0.047361 | 0.7427
1497 | 0.62524 | 0.038888 | 0.7427
1498 | 0.62734 | 0.076009 | 0.7427
1499 | 0.62324 | 0.1889 | 0.7427
1500 | 0.62427 | 0.21755 | 0.7427
1501 | 0.6224 | 0.20503 | 0.7427
1502 | 0.61415 | 0.2087 | 0.7427
1503 | 0.61855 | 0.12587 | 0.7427
1504 | 0.61137 | 0.047188 | 0.7427
1505 | 0.61019 | 0.003082 | 0.7427
1506 | 0.61218 | 0 | 0.7427
1507 | 0.60555 | 0 | 0.7427
1508 | 0.60246 | 0 | 0.7427
1509 | 0.60147 | 0 | 0.7427
1510 | 0.603 | 0 | 0.7427
1511 | 0.59854 | 0 | 0.7427
1512 | 0.59681 | 0 | 0.7427
1513 | 0.59849 | 0 | 0.7427
1514 | 0.59821 | 0 | 0.7427
1515 | 0.59337 | 0 | 0.7427
1516 | 0.60151 | 0 | 0.7427
1517 | 0.59788 | 0 | 0.7427
1518 | 0.5963 | 0 | 0.7427
1519 | 0.59697 | 0.025997 | 0.7427
1520 | 0.59948 | 0.10384 | 0.7427
1521 | 0.59868 | 0.18539 | 0.7427
1522 | 0.60434 | 0.21299 | 0.7427
1523 | 0.59776 | 0.22036 | 0.7427
1524 | 0.59661 | 0.2306 | 0.7427
1525 | 0.59865 | 0.21503 | 0.72819
1526 | 0.59143 | 0.17543 | 0.57081
1527 | 0.5859 | 0.12354 | 0.43663
1528 | 0.58835 | 0.052515 | 0.28033
1529 | 0.58616 | 0.0050217 | 0.20961
1530 | 0.5829 | 0 | 0.20363
1531 | 0.58017 | 0 | 0.22375
1532 | 0.57927 | 0 | 0.21487
1533 | 0.57569 | 0 | 0.20616
1534 | 0.56597 | 0 | 0.17878
1535 | 0.5613 | 0 | 0.14433
1536 | 0.56776 | 0 | 0.13336
1537 | 0.56468 | 0 | 0.16419
1538 | 0.56314 | 0 | 0.16364
1539 | 0.55954 | 0 | 0.135
1540 | 0.55735 | 0 | 0.10399
1541 | 0.5526 | 0 | 0.084497
1542 | 0.5485 | 0 | 0.084497
1543 | 0.54745 | 0.017056 | 0.12004
1544 | 0.54179 | 0.067339 | 0.14769
1545 | 0.53448 | 0.16328 | 0.16011
1546 | 0.53747 | 0.1922 | 0.28431
1547 | 0.53979 | 0.16748 | 0.3233
1548 | 0.54221 | 0.17385 | 0.33545
1549 | 0.54355 | 0.16581 | 0.37534
1550 | 0.53956 | 0.11178 | 0.44243
1551 | 0.53537 | 0.050106 | 0.61867
1552 | 0.53576 | 0.022173 | 0.69846
1553 | 0.536 | 0.0033202 | 0.67597
1554 | 0.53428 | 0 | 0.64587
1555 | 0.53247 | 0 | 0.62049
1556 | 0.52711 | 0 | 0.59293
1557 | 0.52516 | 0 | 0.55412
1558 | 0.52412 | 0 | 0.5204
1559 | 0.52581 | 0 | 0.45367
1560 | 0.52929 | 0 | 0.4446
1561 | 0.5297 | 0 | 0.27815
1562 | 0.52437 | 0 | 0.24551
1563 | 0.52259 | 0 | 0.28667
1564 | 0.52024 | 0 | 0.33345
1565 | 0.52099 | 0 | 0.26945
1566 | 0.51837 | 0 | 0.28087
1567 | 0.52004 | 0.03105 | 0.36609
1568 | 0.51734 | 0.087075 | 0.47906
1569 | 0.51775 | 0.12996 | 0.62411
1570 | 0.51194 | 0.11167 | 0.7427
1571 | 0.51169 | 0.10031 | 0.7427
1572 | 0.51046 | 0.10895 | 0.7427
1573 | 0.51377 | 0.13595 | 0.7427
1574 | 0.50309 | 0.12533 | 0.7427
1575 | 0.49527 | 0.061187 | 0.7427
1576 | 0.49767 | 0.038418 | 0.7427
1577 | 0.50191 | 0.01347 | 0.67561
1578 | 0.49834 | 0 | 0.7427
1579 | 0.48779 | 0 | 0.7427
1580 | 0.49146 | 0 | 0.7427
1581 | 0.49117 | 0 | 0.7427
1582 | 0.49025 | 0 | 0.7427
1583 | 0.48712 | 0 | 0.7427
1584 | 0.48508 | 0 | 0.7427
1585 | 0.48199 | 0 | 0.7427
1586 | 0.48303 | 0 | 0.7427
1587 | 0.484 | 0 | 0.7427
1588 | 0.48159 | 0 | 0.7427
1589 | 0.47798 | 0 | 0.7427
1590 | 0.4738 | 0 | 0.7427
1591 | 0.47437 | 0.017318 | 0.7427
1592 | 0.47423 | 0.04009 | 0.7427
1593 | 0.47287 | 0.05185 | 0.7427
1594 | 0.4718 | 0.067945 | 0.7427
1595 | 0.47198 | 0.14928 | 0.7427
1596 | 0.47312 | 0.2127 | 0.7427
1597 | 0.47289 | 0.16027 | 0.7427
1598 | 0.47413 | 0.16818 | 0.7427
1599 | 0.47375 | 0.1535 | 0.66074
1600 | 0.46396 | 0.089894 | 0.46963
1601 | 0.46157 | 0.016362 | 0.301
1602 | 0.45279 | 0 | 0.20925
1603 | 0.47285 | 0 | 0.17906
1604 | 0.46348 | 0 | 0.16999
1605 | 0.46239 | 0 | 0.18459
1606 | 0.46089 | 0 | 0.19674
1607 | 0.46138 | 0 | 0.27434
1608 | 0.46314 | 0 | 0.3728
1609 | 0.46549 | 0 | 0.38295
1610 | 0.4674 | 0 | 0.39927
1611 | 0.46997 | 0 | 0.46926
1612 | 0.47104 | 0 | 0.68214
1613 | 0.46953 | 0 | 0.7427
1614 | 0.47002 | 0 | 0.7427
1615 | 0.46832 | 0.013459 | 0.7427
1616 | 0.46801 | 0.020634 | 0.7427
1617 | 0.47136 | 0.033179 | 0.7427
1618 | 0.47591 | 0.2352 | 0.7427
1619 | 0.47726 | 0.28867 | 0.7427
1620 | 0.47158 | 0.29086 | 0.7427
1621 | 0.47924 | 0.22145 | 0.7427
1622 | 0.47554 | 0.15005 | 0.7427
1623 | 0.46903 | 0.074157 | 0.7427
1624 | 0.47305 | 0.048259 | 0.63137
1625 | 0.46274 | 0.0089978 | 0.49501
1626 | 0.46845 | 0 | 0.49139
1627 | 0.46967 | 0 | 0.54832
1628 | 0.46987 | 0 | 0.64333
1629 | 0.47045 | 0 | 0.72312
1630 | 0.46876 | 0 | 0.7427
1631 | 0.47209 | 0 | 0.7427
1632 | 0.47628 | 0 | 0.7427
1633 | 0.47958 | 0 | 0.7427
1634 | 0.47983 | 0 | 0.7427
1635 | 0.48384 | 0 | 0.71478
1636 | 0.48767 | 0 | 0.59655
1637 | 0.48498 | 0 | 0.38622
1638 | 0.48679 | 0 | 0.19329
1639 | 0.48605 | 0.017234 | 0.11242
1640 | 0.49758 | 0.052313 | 0.10045
1641 | 0.49989 | 0.086122 | 0.1019
1642 | 0.50498 | 0.082807 | 0.071577
1643 | 0.48757 | 0.098944 | 0.026201
1644 | 0.49053 | 0.13673 | 0
1645 | 0.49887 | 0.14068 | 0
1646 | 0.50099 | 0.088964 | 0
1647 | 0.49382 | 0.044537 | 0
1648 | 0.50092 | 0.018153 | 0
1649 | 0.49997 | 0.0039902 | 0.0534
1650 | 0.50481 | 0 | 0.1592
1651 | 0.50157 | 0 | 0.19655
1652 | 0.50548 | 0 | 0.19909
1653 | 0.50298 | 0 | 0.21741
1654 | 0.50283 | 0 | 0.21958
1655 | 0.50713 | 0 | 0.18803
1656 | 0.51194 | 0 | 0.15485
1657 | 0.51299 | 0 | 0.14923
1658 | 0.52084 | 0 | 0.17761
1659 | 0.51787 | 0 | 0.25657
1660 | 0.5194 | 0 | 0.28758
1661 | 0.5185 | 0 | 0.31441
1662 | 0.5217 | 0 | 0.3311
1663 | 0.52085 | 0.010653 | 0.32529
1664 | 0.5221 | 0.050992 | 0.34905
1665 | 0.54041 | 0.15616 | 0.38441
1666 | 0.52759 | 0.1743 | 0.42502
1667 | 0.51949 | 0.1682 | 0.44932
1668 | 0.51538 | 0.1789 | 0.41886
1669 | 0.52014 | 0.11122 | 0.30771
1670 | 0.52441 | 0.079221 | 0.17942
1671 | 0.52859 | 0.044161 | 0.085811
1672 | 0.54898 | 0.018469 | 0.048504
1673 | 0.54656 | 0.0052876 | 0.079329
1674 | 0.53342 | 0 | 0.12901
1675 | 0.53714 | 0 | 0.15204
1676 | 0.55468 | 0 | 0.16446
1677 | 0.56501 | 0 | 0.12529
1678 | 0.56513 | 0 | 0.082321
1679 | 0.57429 | 0 | 0.069719
1680 | 0.57484 | 0 | 0.082502
1681 | 0.57024 | 0 | 0.081233
1682 | 0.57331 | 0 | 0.067271
1683 | 0.57693 | 0 | 0.066183
1684 | 0.57696 | 0 | 0.078468
1685 | 0.57456 | 0 | 0.08912
1686 | 0.57195 | 0 | 0.078332
1687 | 0.57054 | 0.023198 | 0.1068
1688 | 0.56393 | 0.065144 | 0.17307
1689 | 0.55959 | 0.11452 | 0.28341
1690 | 0.56582 | 0.22711 | 0.35848
1691 | 0.56106 | 0.26396 | 0.4214
1692 | 0.56007 | 0.25317 | 0.59982
1693 | 0.55559 | 0.22979 | 0.7427
1694 | 0.55012 | 0.20661 | 0.7427
1695 | 0.54916 | 0.14694 | 0.7427
1696 | 0.54861 | 0.066311 | 0.7427
1697 | 0.54714 | 0.01047 | 0.7427
1698 | 0.54211 | 0 | 0.7427
1699 | 0.53615 | 0 | 0.7427
1700 | 0.53204 | 0 | 0.7427
1701 | 0.53217 | 0 | 0.7427
1702 | 0.52925 | 0 | 0.7427
1703 | 0.52685 | 0 | 0.7427
1704 | 0.5274 | 0 | 0.7427
1705 | 0.52824 | 0 | 0.7427
1706 | 0.5303 | 0 | 0.7427
1707 | 0.52935 | 0 | 0.7427
1708 | 0.52776 | 0 | 0.7427
1709 | 0.52801 | 0 | 0.7427
1710 | 0.52185 | 0.00046008 | 0.7427
1711 | 0.52302 | 0.073292 | 0.7427
1712 | 0.52207 | 0.16159 | 0.7427
1713 | 0.52432 | 0.23964 | 0.7427
1714 | 0.52314 | 0.29474 | 0.7427
1715 | 0.51666 | 0.30266 | 0.7427
1716 | 0.52088 | 0.29675 | 0.7427
1717 | 0.51953 | 0.26905 | 0.7427
1718 | 0.51651 | 0.21112 | 0.7427
1719 | 0.51687 | 0.13908 | 0.7427
1720 | 0.51805 | 0.071587 | 0.7427
1721 | 0.5163 | 0.014679 | 0.7427
1722 | 0.50953 | 0 | 0.7427
1723 | 0.50476 | 0 | 0.7427
1724 | 0.50577 | 0 | 0.7427
1725 | 0.49798 | 0 | 0.7427
1726 | 0.50681 | 0 | 0.7427
1727 | 0.50847 | 0 | 0.7427
1728 | 0.5048 | 0 | 0.7427
1729 | 0.50732 | 0 | 0.7427
1730 | 0.51214 | 0 | 0.63463
1731 | 0.51579 | 0 | 0.49755
1732 | 0.51574 | 0 | 0.39782
1733 | 0.51396 | 0 | 0.29955
1734 | 0.51495 | 0.0015695 | 0.36011
1735 | 0.51565 | 0.066253 | 0.42502
1736 | 0.51747 | 0.098409 | 0.35666
1737 | 0.52262 | 0.091436 | 0.54977
1738 | 0.51971 | 0.076764 | 0.7427
1739 | 0.51442 | 0.092451 | 0.72783
1740 | 0.51728 | 0.12853 | 0.64624
1741 | 0.51534 | 0.069646 | 0.69012
1742 | 0.50988 | 0.050139 | 0.69229
1743 | 0.50882 | 0.033195 | 0.47398
1744 | 0.50694 | 0.017347 | 0.23626
1745 | 0.50176 | 0.0039586 | 0.21686
1746 | 0.50823 | 0 | 0.49429
1747 | 0.50267 | 0 | 0.7427
1748 | 0.50761 | 0 | 0.7427
1749 | 0.50566 | 0 | 0.7427
1750 | 0.50636 | 0 | 0.7427
1751 | 0.5035 | 0 | 0.7427
1752 | 0.50642 | 0 | 0.7427
1753 | 0.50577 | 0 | 0.7427
1754 | 0.50964 | 0 | 0.7427
1755 | 0.51002 | 0 | 0.7427
1756 | 0.5078 | 0 | 0.63427
1757 | 0.50468 | 0 | 0.42937
1758 | 0.50678 | 0.001234 | 0.26908
1759 | 0.5007 | 0.028147 | 0.16917
1760 | 0.50284 | 0.076762 | 0.21378
1761 | 0.50177 | 0.20187 | 0.36645
1762 | 0.50104 | 0.26056 | 0.4
1763 | 0.49962 | 0.2888 | 0.42176
1764 | 0.49904 | 0.23042 | 0.62303
1765 | 0.49011 | 0.082136 | 0.7427
1766 | 0.4904 | 0.057686 | 0.7427
1767 | 0.48853 | 0.053462 | 0.7427
1768 | 0.48886 | 0.0083593 | 0.7427
1769 | 0.48425 | 0.010177 | 0.7427
1770 | 0.47877 | 0 | 0.7427
1771 | 0.47983 | 0 | 0.7427
1772 | 0.48107 | 0 | 0.7427
1773 | 0.47893 | 0 | 0.7427
1774 | 0.47728 | 0 | 0.7427
1775 | 0.4757 | 0 | 0.7427
1776 | 0.48243 | 0 | 0.7427
1777 | 0.48582 | 0 | 0.7427
1778 | 0.48278 | 0 | 0.7427
1779 | 0.48219 | 0 | 0.7427
1780 | 0.48685 | 0 | 0.6379
1781 | 0.48782 | 0 | 0.53708
1782 | 0.47957 | 0.0031401 | 0.44606
1783 | 0.47365 | 0.03 | 0.31224
1784 | 0.47725 | 0.093658 | 0.28268
1785 | 0.48044 | 0.15534 | 0.3019
1786 | 0.48724 | 0.12866 | 0.25458
1787 | 0.48119 | 0.12889 | 0.14896
1788 | 0.48278 | 0.10751 | 0.10344
1789 | 0.47984 | 0.10598 | 0.14043
1790 | 0.48342 | 0.14185 | 0.16274
1791 | 0.48248 | 0.059957 | 0.15077
1792 | 0.48991 | 0.019014 | 0.16274
1793 | 0.48947 | 0.0052233 | 0.48595
1794 | 0.47578 | 0 | 0.7427
1795 | 0.48803 | 0 | 0.7427
1796 | 0.49989 | 0 | 0.7427
1797 | 0.49234 | 0 | 0.7427
1798 | 0.48748 | 0 | 0.7427
1799 | 0.48707 | 0 | 0.7427
1800 | 0.48707 | 0 | 0.7427
1801 | 0.48802 | 0 | 0.7427
1802 | 0.49112 | 0 | 0.7427
1803 | 0.49484 | 0 | 0.7427
1804 | 0.49617 | 0 | 0.7427
1805 | 0.49996 | 0 | 0.7427
1806 | 0.4996 | 0.0055213 | 0.7427
1807 | 0.50104 | 0.05881 | 0.7427
1808 | 0.49825 | 0.15807 | 0.7427
1809 | 0.50223 | 0.23301 | 0.72275
1810 | 0.49926 | 0.30004 | 0.66836
1811 | 0.49833 | 0.32311 | 0.6611
1812 | 0.50122 | 0.18361 | 0.72203
1813 | 0.50044 | 0.15577 | 0.7427
1814 | 0.50491 | 0.17449 | 0.7427
1815 | 0.50421 | 0.1006 | 0.7427
1816 | 0.51181 | 0.041215 | 0.66727
1817 | 0.50991 | 0.0092496 | 0.62375
1818 | 0.51013 | 0 | 0.62738
1819 | 0.51067 | 0 | 0.68323
1820 | 0.514 | 0 | 0.7427
1821 | 0.51501 | 0 | 0.7427
1822 | 0.51457 | 0 | 0.7427
1823 | 0.52019 | 0 | 0.7427
1824 | 0.52315 | 0 | 0.7427
1825 | 0.52257 | 0 | 0.7427
1826 | 0.52745 | 0 | 0.7427
1827 | 0.53102 | 0 | 0.7427
1828 | 0.53437 | 0 | 0.7427
1829 | 0.53186 | 0 | 0.7427
1830 | 0.53508 | 0.010174 | 0.7427
1831 | 0.5339 | 0.0821 | 0.7427
1832 | 0.53393 | 0.11623 | 0.7427
1833 | 0.52623 | 0.13759 | 0.7427
1834 | 0.51021 | 0.23742 | 0.7427
1835 | 0.51785 | 0.29242 | 0.7427
1836 | 0.54373 | 0.22487 | 0.7427
1837 | 0.52365 | 0.15144 | 0.7427
1838 | 0.51972 | 0.14504 | 0.7427
1839 | 0.51951 | 0.12465 | 0.7427
1840 | 0.51638 | 0.061465 | 0.7427
1841 | 0.51851 | 0.018901 | 0.7427
1842 | 0.52414 | 0 | 0.69447
1843 | 0.52709 | 0 | 0.55159
1844 | 0.52771 | 0 | 0.35775
1845 | 0.52642 | 0 | 0.26328
1846 | 0.5254 | 0 | 0.25385
1847 | 0.53666 | 0 | 0.27162
1848 | 0.54265 | 0 | 0.25965
1849 | 0.5422 | 0 | 0.24569
1850 | 0.54551 | 0 | 0.27325
1851 | 0.54833 | 0 | 0.29229
1852 | 0.55118 | 0 | 0.27162
1853 | 0.55436 | 0 | 0.2281
1854 | 0.55357 | 0.0036081 | 0.20671
1855 | 0.55466 | 0.028313 | 0.17634
1856 | 0.55842 | 0.06582 | 0.18876
1857 | 0.55484 | 0.10584 | 0.27543
1858 | 0.5554 | 0.30237 | 0.24841
1859 | 0.55478 | 0.31687 | 0.21305
1860 | 0.55076 | 0.2826 | 0.19347
1861 | 0.55327 | 0.25421 | 0.1786
1862 | 0.55287 | 0.21826 | 0.15222
1863 | 0.5521 | 0.16047 | 0.11695
1864 | 0.54952 | 0.078786 | 0.082638
1865 | 0.54634 | 0.027429 | 0.063554
1866 | 0.54675 | 0 | 0.077516
1867 | 0.55139 | 0 | 0.07951
1868 | 0.54491 | 0 | 0.051858
1869 | 0.54361 | 0 | 0.014291
1870 | 0.54248 | 0 | 0
1871 | 0.54258 | 0 | 0
1872 | 0.54027 | 0 | 0.0073153
1873 | 0.54363 | 0 | 0.066636
1874 | 0.54715 | 0 | 0.16156
1875 | 0.54528 | 0 | 0.22901
1876 | 0.54919 | 0 | 0.23862
1877 | 0.55407 | 0 | 0.2078
1878 | 0.55173 | 0.015261 | 0.17797
1879 | 0.55592 | 0.083941 | 0.13255
1880 | 0.55658 | 0.18807 | 0.068314
1881 | 0.55985 | 0.26614 | 0.07126
1882 | 0.55732 | 0.32393 | 0.20997
1883 | 0.55435 | 0.35387 | 0.28849
1884 | 0.55377 | 0.35344 | 0.26219
1885 | 0.55274 | 0.25968 | 0.23373
1886 | 0.55081 | 0.15157 | 0.25041
1887 | 0.5488 | 0.16362 | 0.22266
1888 | 0.54664 | 0.096818 | 0.16954
1889 | 0.54827 | 0.033012 | 0.1514
1890 | 0.54554 | 0 | 0.12384
1891 | 0.54779 | 0 | 0.12548
1892 | 0.55053 | 0 | 0.11233
1893 | 0.55062 | 0 | 0.10399
1894 | 0.54956 | 0 | 0.084723
1895 | 0.54952 | 0 | 0.082502
1896 | 0.55259 | 0 | 0.09864
1897 | 0.55611 | 0 | 0.11224
1898 | 0.55293 | 0 | 0.11958
1899 | 0.55563 | 0 | 0.12194
1900 | 0.55499 | 0 | 0.11868
1901 | 0.55827 | 0 | 0.11496
1902 | 0.56124 | 0.0056609 | 0.10798
1903 | 0.56513 | 0.030131 | 0.086854
1904 | 0.56305 | 0.039093 | 0.10535
1905 | 0.56308 | 0.053033 | 0.19093
1906 | 0.56575 | 0.067019 | 0.18522
1907 | 0.56209 | 0.094921 | 0.16818
1908 | 0.56495 | 0.10804 | 0.15784
1909 | 0.55988 | 0.11992 | 0.1485
1910 | 0.5653 | 0.1259 | 0.13209
1911 | 0.56032 | 0.15953 | 0.11523
1912 | 0.55247 | 0.08754 | 0.093563
1913 | 0.55684 | 0.035091 | 0.07262
1914 | 0.56033 | 0 | 0.081958
1915 | 0.55351 | 0 | 0.083635
1916 | 0.55939 | 0 | 0.057207
1917 | 0.55634 | 0 | 0.026677
1918 | 0.55876 | 0 | 0.0079669
1919 | 0.55729 | 0 | 0.0023388
1920 | 0.56255 | 0 | 0
1921 | 0.56364 | 0 | 0
1922 | 0.563 | 0 | 0
1923 | 0.57298 | 0 | 0
1924 | 0.57389 | 0 | 0
1925 | 0.57489 | 0 | 0
1926 | 0.58339 | 0.0047792 | 0
1927 | 0.59174 | 0.024593 | 0
1928 | 0.59608 | 0.052423 | 0
1929 | 0.59573 | 0.10541 | 0
1930 | 0.59326 | 0.13999 | 0.0090322
1931 | 0.59233 | 0.18517 | 0.017634
1932 | 0.59726 | 0.19751 | 0.021271
1933 | 0.59667 | 0.18109 | 0.018495
1934 | 0.59797 | 0.15177 | 0.014597
1935 | 0.59271 | 0.11263 | 0.014268
1936 | 0.5904 | 0.065257 | 0.014778
1937 | 0.59046 | 0.021997 | 0.028558
1938 | 0.58779 | 0 | 0.11034
1939 | 0.5867 | 0 | 0.23282
1940 | 0.58305 | 0 | 0.27344
1941 | 0.5783 | 0 | 0.24569
1942 | 0.57803 | 0 | 0.20907
1943 | 0.57412 | 0 | 0.16519
1944 | 0.57378 | 0 | 0.1019
1945 | 0.57444 | 0 | 0.048731
1946 | 0.56776 | 0 | 0.018642
1947 | 0.5656 | 0 | 0.017305
1948 | 0.5633 | 0 | 0.037851
1949 | 0.55597 | 0 | 0.028377
1950 | 0.55612 | 0.0066671 | 0.011066
1951 | 0.55435 | 0.040227 | 0.010228
1952 | 0.55148 | 0.12905 | 0.024116
1953 | 0.54795 | 0.2626 | 0.036174
1954 | 0.54322 | 0.31971 | 0.048096
1955 | 0.53744 | 0.34765 | 0.095376
1956 | 0.53899 | 0.34892 | 0.13772
1957 | 0.53644 | 0.31317 | 0.15839
1958 | 0.53613 | 0.26107 | 0.17742
1959 | 0.53068 | 0.18806 | 0.18232
1960 | 0.53211 | 0.10321 | 0.17733
1961 | 0.53208 | 0.024435 | 0.13753
1962 | 0.52483 | 0 | 0.12267
1963 | 0.52411 | 0 | 0.13101
1964 | 0.52441 | 0 | 0.11333
1965 | 0.51978 | 0 | 0.080145
1966 | 0.51824 | 0 | 0.063327
1967 | 0.52735 | 0 | 0.054352
1968 | 0.52467 | 0 | 0.038962
1969 | 0.52263 | 0 | 0.021577
1970 | 0.52109 | 0 | 0.010103
1971 | 0.53683 | 0 | 0.0011021
1972 | 0.52704 | 0 | 0
1973 | 0.52248 | 0 | 0
1974 | 0.52232 | 0.0211 | 0
1975 | 0.52345 | 0.094605 | 0
1976 | 0.52207 | 0.17677 | 0
1977 | 0.52511 | 0.257 | 0
1978 | 0.52825 | 0.3346 | 0
1979 | 0.5311 | 0.3688 | 0
1980 | 0.52882 | 0.3737 | 0
1981 | 0.52936 | 0.34948 | 0.011843
1982 | 0.53387 | 0.29537 | 0.036673
1983 | 0.53577 | 0.19715 | 0.068268
1984 | 0.53114 | 0.099945 | 0.10553
1985 | 0.53729 | 0.036801 | 0.12448
1986 | 0.53615 | 0 | 0.13781
1987 | 0.53041 | 0 | 0.13744
1988 | 0.5309 | 0 | 0.12792
1989 | 0.53369 | 0 | 0.15539
1990 | 0.5322 | 0 | 0.21251
1991 | 0.53194 | 0 | 0.24624
1992 | 0.53345 | 0 | 0.26455
1993 | 0.53585 | 0 | 0.37751
1994 | 0.5291 | 0 | 0.53454
1995 | 0.53917 | 0 | 0.57081
1996 | 0.54253 | 0 | 0.41994
1997 | 0.54396 | 0 | 0.31877
1998 | 0.54257 | 0.0098791 | 0.23953
1999 | 0.54153 | 0.01708 | 0.18586
2000 | 0.54207 | 0.036054 | 0.20036
2001 | 0.53518 | 0.059648 | 0.1922
2002 | 0.5359 | 0.10369 | 0.2058
2003 | 0.53676 | 0.17047 | 0.25422
2004 | 0.545 | 0.15336 | 0.29683
2005 | 0.5464 | 0.12264 | 0.30335
2006 | 0.5475 | 0.10986 | 0.29846
2007 | 0.56205 | 0.12564 | 0.28703
2008 | 0.56405 | 0.077431 | 0.23953
2009 | 0.55045 | 0.034269 | 0.16092
2010 | 0.54925 | 0 | 0.18223
2011 | 0.54863 | 0 | 0.20653
2012 | 0.54793 | 0 | 0.16845
2013 | 0.54541 | 0 | 0.12475
2014 | 0.54526 | 0 | 0.11732
2015 | 0.55049 | 0 | 0.16645
2016 | 0.55193 | 0 | 0.19565
2017 | 0.55649 | 0 | 0.14841
2018 | 0.5481 | 0 | 0.12539
2019 | 0.55232 | 0 | 0.12375
2020 | 0.55624 | 0 | 0.18531
2021 | 0.55993 | 0 | 0.21577
2022 | 0.56432 | 0.0060038 | 0.27579
2023 | 0.56367 | 0.030842 | 0.35884
2024 | 0.55903 | 0.046844 | 0.46818
2025 | 0.56181 | 0.075787 | 0.65603
2026 | 0.55657 | 0.15069 | 0.69265
2027 | 0.55885 | 0.23912 | 0.69628
2028 | 0.55858 | 0.261 | 0.67198
2029 | 0.55575 | 0.26247 | 0.62557
2030 | 0.55469 | 0.17919 | 0.59293
2031 | 0.5528 | 0.09603 | 0.55485
2032 | 0.54987 | 0.051942 | 0.45693
2033 | 0.55541 | 0.018344 | 0.2961
2034 | 0.55765 | 0 | 0.22702
2035 | 0.55778 | 0 | 0.19746
2036 | 0.55674 | 0 | 0.17498
2037 | 0.55617 | 0 | 0.14733
2038 | 0.55322 | 0 | 0.12629
2039 | 0.55524 | 0 | 0.11387
2040 | 0.55363 | 0 | 0.10136
2041 | 0.56182 | 0 | 0.10281
2042 | 0.56564 | 0 | 0.10018
2043 | 0.57037 | 0 | 0.11079
2044 | 0.56723 | 0 | 0.10426
2045 | 0.56514 | 0 | 0.09592
2046 | 0.55858 | 0.0038422 | 0.090344
2047 | 0.56295 | 0.016192 | 0.077697
2048 | 0.55878 | 0.052141 | 0.11405
2049 | 0.56279 | 0.079885 | 0.18404
2050 | 0.5571 | 0.10881 | 0.2408
2051 | 0.55588 | 0.1866 | 0.29012
2052 | 0.55138 | 0.2656 | 0.32076
2053 | 0.54783 | 0.23695 | 0.32149
2054 | 0.54913 | 0.11274 | 0.2932
2055 | 0.54634 | 0.08917 | 0.24896
2056 | 0.55039 | 0.043194 | 0.20979
2057 | 0.55043 | 0.012323 | 0.21197
2058 | 0.54994 | 0 | 0.23191
2059 | 0.54824 | 0 | 0.14125
2060 | 0.54982 | 0 | 0.11387
2061 | 0.55081 | 0 | 0.11469
2062 | 0.54746 | 0 | 0.1126
2063 | 0.55061 | 0 | 0.10508
2064 | 0.55611 | 0 | 0.095104
2065 | 0.56129 | 0 | 0.082593
2066 | 0.56547 | 0 | 0.077198
2067 | 0.57031 | 0 | 0.062874
2068 | 0.57214 | 0 | 0.054125
2069 | 0.57135 | 0 | 0.039211
2070 | 0.57266 | 0.004779 | 0.03214
2071 | 0.56691 | 0.018666 | 0.018846
2072 | 0.56724 | 0.038274 | 0.017192
2073 | 0.56643 | 0.063771 | 0.017509
2074 | 0.56647 | 0.09579 | 0.019651
2075 | 0.56482 | 0.095978 | 0.022801
2076 | 0.56603 | 0.094135 | 0.031981
2077 | 0.56461 | 0.099579 | 0.049048
2078 | 0.5662 | 0.070104 | 0.059973
2079 | 0.56092 | 0.056276 | 0.054397
2080 | 0.55878 | 0.03711 | 0.036627
2081 | 0.559 | 0.014649 | 0.014506
2082 | 0.55376 | 0 | 0.012183
2083 | 0.5553 | 0 | 0.013123
2084 | 0.55375 | 0 | 0.0094231
2085 | 0.54755 | 0 | 0.003244
2086 | 0.54614 | 0 | 0
2087 | 0.54533 | 0 | 0
2088 | 0.54314 | 0 | 0
2089 | 0.54286 | 0 | 0
2090 | 0.54401 | 0 | 0
2091 | 0.54444 | 0 | 0
2092 | 0.54307 | 0 | 0
2093 | 0.54001 | 0 | 0.0069129
2094 | 0.54169 | 0.010439 | 0.020138
2095 | 0.53436 | 0.034653 | 0.019198
2096 | 0.53353 | 0.063898 | 0.035222
2097 | 0.53174 | 0.10269 | 0.070127
2098 | 0.53533 | 0.12104 | 0.073255
2099 | 0.53519 | 0.14682 | 0.059746
2100 | 0.53424 | 0.20709 | 0.045988
2101 | 0.53123 | 0.31538 | 0.036129
2102 | 0.52928 | 0.29984 | 0.029896
2103 | 0.52579 | 0.22671 | 0.02364
2104 | 0.52365 | 0.13687 | 0.01522
2105 | 0.52003 | 0.053394 | 0.0042158
2106 | 0.51837 | 0 | 0
2107 | 0.51889 | 0 | 0
2108 | 0.52894 | 0 | 0
2109 | 0.53482 | 0 | 0
2110 | 0.54021 | 0 | 0
2111 | 0.54048 | 0 | 0
2112 | 0.54421 | 0 | 0
2113 | 0.5488 | 0 | 0
2114 | 0.5501 | 0 | 0
2115 | 0.55227 | 0 | 0
2116 | 0.55745 | 0 | 0
2117 | 0.56268 | 0 | 0
2118 | 0.56381 | 0.037883 | 0.019481
2119 | 0.56443 | 0.12941 | 0.012704
2120 | 0.5665 | 0.21118 | 0
2121 | 0.57136 | 0.29194 | 0.0048816
2122 | 0.57334 | 0.35418 | 0.038577
2123 | 0.57254 | 0.38227 | 0.065186
2124 | 0.57533 | 0.3835 | 0.093744
2125 | 0.57628 | 0.35733 | 0.12693
2126 | 0.57793 | 0.30917 | 0.15612
2127 | 0.58189 | 0.24041 | 0.16582
2128 | 0.58855 | 0.15446 | 0.13663
2129 | 0.59177 | 0.064504 | 0.096101
2130 | 0.59264 | 0 | 0.10363
2131 | 0.60281 | 0 | 0.1146
2132 | 0.6227 | 0 | 0.10997
2133 | 0.62967 | 0 | 0.10317
2134 | 0.63227 | 0 | 0.099002
2135 | 0.64491 | 0 | 0.089075
2136 | 0.66067 | 0 | 0.067634
2137 | 0.68285 | 0 | 0.041047
2138 | 0.69441 | 0 | 0.02432
2139 | 0.69094 | 0 | 0.0284
2140 | 0.68886 | 0 | 0.045353
2141 | 0.69123 | 0 | 0.064506
2142 | 0.69007 | 0.020884 | 0.061877
2143 | 0.69048 | 0.10307 | 0.059338
2144 | 0.67346 | 0.18893 | 0.12901
2145 | 0.65302 | 0.25381 | 0.13055
2146 | 0.66618 | 0.27564 | 0.11024
2147 | 0.65255 | 0.34165 | 0.092702
2148 | 0.67262 | 0.38977 | 0.082593
2149 | 0.665 | 0.36954 | 0.075929
2150 | 0.67248 | 0.32195 | 0.074116
2151 | 0.67151 | 0.24895 | 0.072303
2152 | 0.64473 | 0.15754 | 0.064324
2153 | 0.67755 | 0.070533 | 0.053264
2154 | 0.66334 | 0.00016316 | 0.068268
2155 | 0.65817 | 0 | 0.094832
2156 | 0.66286 | 0 | 0.11079
2157 | 0.66901 | 0 | 0.11913
2158 | 0.66613 | 0 | 0.1214
2159 | 0.66114 | 0 | 0.11496
2160 | 0.66556 | 0 | 0.10145
2161 | 0.67082 | 0 | 0.088395
2162 | 0.68 | 0 | 0.076473
2163 | 0.6926 | 0 | 0.065639
2164 | 0.7003 | 0 | 0.054669
2165 | 0.69412 | 0 | 0.042928
2166 | 0.69493 | 0.046846 | 0.029261
2167 | 0.6936 | 0.1447 | 0.006148
2168 | 0.69162 | 0.23763 | 0.017078
2169 | 0.71141 | 0.31711 | 0.036877
2170 | 0.70587 | 0.37501 | 0.035018
2171 | 0.6986 | 0.40715 | 0.04379
2172 | 0.69762 | 0.40997 | 0.059927
2173 | 0.70105 | 0.38488 | 0.079556
2174 | 0.70096 | 0.33277 | 0.099002
2175 | 0.70272 | 0.2581 | 0.11995
2176 | 0.70059 | 0.16797 | 0.14488
2177 | 0.71081 | 0.073724 | 0.1573
2178 | 0.7112 | 0.0011645 | 0.24442
2179 | 0.71241 | 0 | 0.35521
2180 | 0.70293 | 0 | 0.38549
2181 | 0.69976 | 0 | 0.39057
2182 | 0.69818 | 0 | 0.40399
2183 | 0.69088 | 0 | 0.3476
2184 | 0.69156 | 0 | 0.32457
2185 | 0.68963 | 0 | 0.33237
2186 | 0.68935 | 0 | 0.33418
2187 | 0.68815 | 0 | 0.31985
2188 | 0.68335 | 0 | 0.28504
2189 | 0.68639 | 0 | 0.25059
2190 | 0.68669 | 0.048124 | 0.20018
2191 | 0.68894 | 0.14583 | 0.1388
2192 | 0.68893 | 0.23607 | 0.20616
2193 | 0.69004 | 0.31228 | 0.22031
2194 | 0.68777 | 0.36686 | 0.25403
2195 | 0.68679 | 0.39404 | 0.30698
2196 | 0.68565 | 0.39202 | 0.36482
2197 | 0.68348 | 0.32585 | 0.4058
2198 | 0.68227 | 0.29582 | 0.42393
2199 | 0.68259 | 0.23423 | 0.40798
2200 | 0.68466 | 0.11627 | 0.36464
2201 | 0.68611 | 0.03744 | 0.37135
2202 | 0.68469 | 0.0013319 | 0.49719
2203 | 0.68685 | 0 | 0.54723
2204 | 0.6912 | 0 | 0.48703
2205 | 0.69348 | 0 | 0.38005
2206 | 0.69542 | 0 | 0.26473
2207 | 0.69645 | 0 | 0.18187
2208 | 0.6984 | 0 | 0.14515
2209 | 0.70522 | 0 | 0.13037
2210 | 0.70223 | 0 | 0.1194
2211 | 0.6943 | 0 | 0.10771
2212 | 0.70217 | 0 | 0.096917
2213 | 0.70297 | 0 | 0.054986
2214 | 0.70919 | 0.024298 | 0.023889
2215 | 0.7098 | 0.063088 | 0
2216 | 0.7051 | 0.13278 | 0
2217 | 0.70067 | 0.24826 | 0
2218 | 0.69569 | 0.32325 | 0
2219 | 0.69265 | 0.3583 | 0
2220 | 0.69205 | 0.3638 | 0.020943
2221 | 0.69504 | 0.32875 | 0.039211
2222 | 0.69999 | 0.27344 | 0.031074
2223 | 0.70198 | 0.14594 | 0.033658
2224 | 0.70482 | 0.056389 | 0.018087
2225 | 0.70428 | 0.020959 | 0.0076892
2226 | 0.70367 | 0.0011816 | 0.0083635
2227 | 0.69528 | 0 | 0.0068733
2228 | 0.69091 | 0 | 0.0028374
2229 | 0.6879 | 0 | 0
2230 | 0.68244 | 0 | 0
2231 | 0.67739 | 0 | 0
2232 | 0.67583 | 0 | 0
2233 | 0.67443 | 0 | 0
2234 | 0.67197 | 0 | 0
2235 | 0.66942 | 0 | 0
2236 | 0.66851 | 0 | 0
2237 | 0.67069 | 0 | 0
2238 | 0.67314 | 0.034183 | 0
2239 | 0.67574 | 0.13664 | 0
2240 | 0.67278 | 0.22974 | 0.0042271
2241 | 0.67371 | 0.30776 | 0.0014385
2242 | 0.6701 | 0.35986 | 0
2243 | 0.67062 | 0.38679 | 0
2244 | 0.66935 | 0.38726 | 0
2245 | 0.67066 | 0.36143 | 0
2246 | 0.66761 | 0.31411 | 0
2247 | 0.66454 | 0.24632 | 0
2248 | 0.66318 | 0.15985 | 0
2249 | 0.66021 | 0.037327 | 0
2250 | 0.65676 | 0.0020412 | 0.014891
2251 | 0.65589 | 0 | 0.057842
2252 | 0.66063 | 0 | 0.068858
2253 | 0.66276 | 0 | 0.060562
2254 | 0.66217 | 0 | 0.038894
2255 | 0.664 | 0 | 0.027402
2256 | 0.6666 | 0 | 0.035675
2257 | 0.6667 | 0 | 0.040231
2258 | 0.66604 | 0 | 0.03248
2259 | 0.66974 | 0 | 0.022019
2260 | 0.67324 | 0 | 0.017271
2261 | 0.67534 | 0 | 0.01845
2262 | 0.6769 | 0.042765 | 0.019277
2263 | 0.67576 | 0.12712 | 0.014959
2264 | 0.66961 | 0.22322 | 0.0015696
2265 | 0.66522 | 0.28329 | 0
2266 | 0.66595 | 0.34924 | 0
2267 | 0.66681 | 0.3809 | 0
2268 | 0.66412 | 0.38525 | 0
2269 | 0.66909 | 0.35677 | 0
2270 | 0.67401 | 0.30724 | 0
2271 | 0.67557 | 0.23367 | 0
2272 | 0.67563 | 0.1469 | 0
2273 | 0.67846 | 0.05802 | 0
2274 | 0.67723 | 0.0043439 | 0
2275 | 0.67608 | 0 | 0
2276 | 0.67095 | 0 | 0
2277 | 0.6639 | 0 | 0
2278 | 0.65868 | 0 | 0
2279 | 0.65372 | 0 | 0
2280 | 0.64868 | 0 | 0
2281 | 0.6427 | 0 | 0
2282 | 0.64263 | 0 | 0
2283 | 0.63701 | 0 | 0
2284 | 0.62911 | 0 | 0.0041931
2285 | 0.62821 | 0 | 0.024139
2286 | 0.62577 | 0.038491 | 0.043178
2287 | 0.63054 | 0.11863 | 0.024501
2288 | 0.63242 | 0.2198 | 0.018733
2289 | 0.63182 | 0.3015 | 0.016194
2290 | 0.63136 | 0.35513 | 0.014608
2291 | 0.62957 | 0.38209 | 0.012727
2292 | 0.63047 | 0.38461 | 0.016965
2293 | 0.62824 | 0.36062 | 0.023572
2294 | 0.6267 | 0.31471 | 0.03257
2295 | 0.62635 | 0.24765 | 0.043246
2296 | 0.62178 | 0.16516 | 0.043314
2297 | 0.61928 | 0.070889 | 0.076292
2298 | 0.61643 | 0.0059771 | 0.16936
2299 | 0.61583 | 0 | 0.26655
2300 | 0.60465 | 0 | 0.2932
2301 | 0.60715 | 0 | 0.28305
2302 | 0.60238 | 0 | 0.25476
2303 | 0.59782 | 0 | 0.21904
2304 | 0.5943 | 0 | 0.17906
2305 | 0.59122 | 0 | 0.14424
2306 | 0.5988 | 0 | 0.11514
2307 | 0.59761 | 0 | 0.096555
2308 | 0.59289 | 0 | 0.085358
2309 | 0.58527 | 0 | 0.075158
2310 | 0.5797 | 0.04746 | 0.05417
2311 | 0.58119 | 0.13516 | 0.0071113
2312 | 0.57231 | 0.23283 | 0
2313 | 0.58673 | 0.3091 | 0.0065276
2314 | 0.5885 | 0.36235 | 0.067815
2315 | 0.58804 | 0.39051 | 0.077334
2316 | 0.58285 | 0.39314 | 0.073391
2317 | 0.57853 | 0.37004 | 0.068178
2318 | 0.58119 | 0.32382 | 0.062693
2319 | 0.5852 | 0.25655 | 0.059338
2320 | 0.57671 | 0.17296 | 0.055757
2321 | 0.5816 | 0.075804 | 0.062194
2322 | 0.58196 | 0.0070963 | 0.11614
2323 | 0.58619 | 0 | 0.18078
2324 | 0.58504 | 0 | 0.20417
2325 | 0.57925 | 0 | 0.18821
2326 | 0.572 | 0 | 0.15802
2327 | 0.58113 | 0 | 0.12294
2328 | 0.58068 | 0 | 0.087715
2329 | 0.58137 | 0 | 0.057751
2330 | 0.58551 | 0 | 0.036129
2331 | 0.57854 | 0 | 0.024411
2332 | 0.5762 | 0 | 0.02228
2333 | 0.57839 | 0.0010691 | 0.029646
2334 | 0.58028 | 0.055146 | 0.02917
2335 | 0.58082 | 0.15564 | 0.012285
2336 | 0.58377 | 0.24395 | 0.01913
2337 | 0.58079 | 0.31891 | 0.044538
2338 | 0.58163 | 0.36838 | 0.068223
2339 | 0.58465 | 0.39462 | 0.084905
2340 | 0.5847 | 0.39623 | 0.10517
2341 | 0.58018 | 0.37195 | 0.12974
2342 | 0.58503 | 0.32403 | 0.15023
2343 | 0.58805 | 0.25544 | 0.16546
2344 | 0.58444 | 0.17015 | 0.1816
2345 | 0.58554 | 0.072919 | 0.19746
2346 | 0.5853 | 0.0079501 | 0.18966
2347 | 0.57873 | 0 | 0.21088
2348 | 0.57908 | 0 | 0.22974
2349 | 0.582 | 0 | 0.22557
2350 | 0.58393 | 0 | 0.20562
2351 | 0.58164 | 0 | 0.18495
2352 | 0.58369 | 0 | 0.18205
2353 | 0.58062 | 0 | 0.17987
2354 | 0.57736 | 0 | 0.17389
2355 | 0.57796 | 0 | 0.1631
2356 | 0.5733 | 0 | 0.12847
2357 | 0.57386 | 0.0020091 | 0.10236
2358 | 0.56985 | 0.051925 | 0.12711
2359 | 0.5695 | 0.15114 | 0.14234
2360 | 0.56447 | 0.24389 | 0.15748
2361 | 0.56885 | 0.32749 | 0.17969
2362 | 0.57006 | 0.38733 | 0.1738
2363 | 0.56824 | 0.41873 | 0.14751
2364 | 0.55707 | 0.42139 | 0.12584
2365 | 0.57471 | 0.39627 | 0.11849
2366 | 0.57145 | 0.34729 | 0.12439
2367 | 0.57144 | 0.27367 | 0.13726
2368 | 0.57465 | 0.18465 | 0.15639
2369 | 0.57439 | 0.081364 | 0.17978
2370 | 0.57394 | 0.0090208 | 0.18005
2371 | 0.57244 | 0 | 0.19456
2372 | 0.57161 | 0 | 0.19257
2373 | 0.57001 | 0 | 0.18078
2374 | 0.57082 | 0 | 0.16881
2375 | 0.56814 | 0 | 0.15213
2376 | 0.56472 | 0 | 0.13509
2377 | 0.56754 | 0 | 0.12421
2378 | 0.57148 | 0 | 0.11786
2379 | 0.57534 | 0 | 0.11142
2380 | 0.5746 | 0 | 0.10027
2381 | 0.57766 | 0.0037373 | 0.085585
2382 | 0.57983 | 0.061486 | 0.068903
2383 | 0.5836 | 0.16217 | 0.07058
2384 | 0.58983 | 0.25866 | 0.088622
2385 | 0.5874 | 0.33687 | 0.082683
2386 | 0.58806 | 0.39021 | 0.073119
2387 | 0.59004 | 0.42904 | 0.062375
2388 | 0.59343 | 0.43087 | 0.05621
2389 | 0.59029 | 0.40381 | 0.055485
2390 | 0.58568 | 0.35154 | 0.058749
2391 | 0.5849 | 0.27714 | 0.066183
2392 | 0.58113 | 0.18618 | 0.084315
2393 | 0.58131 | 0.079894 | 0.11596
2394 | 0.58634 | 0.010021 | 0.16655
2395 | 0.5862 | 0 | 0.24823
2396 | 0.58595 | 0 | 0.25766
2397 | 0.58827 | 0 | 0.23808
2398 | 0.5948 | 0 | 0.20943
2399 | 0.59738 | 0 | 0.17534
2400 | 0.5962 | 0 | 0.15712
2401 | 0.60186 | 0 | 0.1417
2402 | 0.60585 | 0 | 0.12412
2403 | 0.60919 | 0 | 0.10707
2404 | 0.61465 | 0 | 0.09456
2405 | 0.61825 | 0.0050109 | 0.085675
2406 | 0.62112 | 0.056804 | 0.051632
2407 | 0.62408 | 0.17148 | 0.031664
2408 | 0.62349 | 0.22915 | 0.027108
2409 | 0.61741 | 0.27598 | 0.02049
2410 | 0.62775 | 0.33745 | 0.019572
2411 | 0.63075 | 0.36352 | 0.022201
2412 | 0.63476 | 0.35599 | 0.028536
2413 | 0.63388 | 0.33822 | 0.036559
2414 | 0.6312 | 0.23612 | 0.04447
2415 | 0.63149 | 0.20664 | 0.053717
2416 | 0.62821 | 0.12313 | 0.068132
2417 | 0.62543 | 0.054281 | 0.082729
2418 | 0.62327 | 0.0097064 | 0.08903
2419 | 0.62374 | 0 | 0.10879
2420 | 0.62315 | 0 | 0.12022
2421 | 0.62558 | 0 | 0.12711
2422 | 0.62089 | 0 | 0.13155
2423 | 0.62047 | 0 | 0.13636
2424 | 0.6186 | 0 | 0.12856
2425 | 0.61913 | 0 | 0.12493
2426 | 0.62374 | 0 | 0.11804
2427 | 0.62877 | 0 | 0.11278
2428 | 0.62753 | 0 | 0.10616
2429 | 0.6315 | 0.0045998 | 0.10154
2430 | 0.63749 | 0.044764 | 0.071215
2431 | 0.64127 | 0.12706 | 0.081097
2432 | 0.64174 | 0.19928 | 0.14125
2433 | 0.64344 | 0.26599 | 0.15367
2434 | 0.64819 | 0.29538 | 0.15503
2435 | 0.64836 | 0.30296 | 0.16319
2436 | 0.645 | 0.24647 | 0.17561
2437 | 0.64464 | 0.24702 | 0.18966
2438 | 0.64587 | 0.24838 | 0.20562
2439 | 0.65031 | 0.16396 | 0.2194
2440 | 0.65102 | 0.10625 | 0.22375
2441 | 0.64567 | 0.048 | 0.20925
2442 | 0.64315 | 0.0087846 | 0.17053
2443 | 0.63823 | 0 | 0.16092
2444 | 0.63522 | 0 | 0.15422
2445 | 0.63193 | 0 | 0.14442
2446 | 0.63274 | 0 | 0.13898
2447 | 0.63095 | 0 | 0.14442
2448 | 0.63012 | 0 | 0.1408
2449 | 0.62601 | 0 | 0.14107
2450 | 0.62533 | 0 | 0.12765
2451 | 0.62947 | 0 | 0.11568
2452 | 0.62816 | 0 | 0.13373
2453 | 0.62817 | 0.0067428 | 0.1136
2454 | 0.62497 | 0.054038 | 0.10218
2455 | 0.62324 | 0.14266 | 0.11197
2456 | 0.62235 | 0.24178 | 0.16945
2457 | 0.62398 | 0.31532 | 0.17162
2458 | 0.61836 | 0.27068 | 0.15422
2459 | 0.62065 | 0.26507 | 0.13527
2460 | 0.6197 | 0.28176 | 0.12983
2461 | 0.61579 | 0.26472 | 0.14297
2462 | 0.6104 | 0.2209 | 0.1573
2463 | 0.6144 | 0.1404 | 0.16156
2464 | 0.61802 | 0.085606 | 0.17298
2465 | 0.61889 | 0.044259 | 0.17017
2466 | 0.61932 | 0.008386 | 0.16927
2467 | 0.61791 | 0 | 0.2437
2468 | 0.62276 | 0 | 0.21741
2469 | 0.62591 | 0 | 0.25748
2470 | 0.62777 | 0 | 0.22158
2471 | 0.62534 | 0 | 0.19202
2472 | 0.62054 | 0 | 0.18123
2473 | 0.6193 | 0 | 0.17289
2474 | 0.61929 | 0 | 0.17189
2475 | 0.62188 | 0 | 0.15639
2476 | 0.62138 | 0 | 0.18078
2477 | 0.62105 | 0.0027162 | 0.15848
2478 | 0.61687 | 0.015608 | 0.10916
2479 | 0.62035 | 0.035185 | 0.1
2480 | 0.62592 | 0.059992 | 0.14261
2481 | 0.62674 | 0.12414 | 0.16519
2482 | 0.63379 | 0.19147 | 0.19347
2483 | 0.63515 | 0.24011 | 0.22266
2484 | 0.6308 | 0.27772 | 0.23463
2485 | 0.62492 | 0.27108 | 0.22665
2486 | 0.62643 | 0.26357 | 0.20852
2487 | 0.63039 | 0.20235 | 0.18568
2488 | 0.63114 | 0.14382 | 0.1485
2489 | 0.62849 | 0.074726 | 0.099093
2490 | 0.63384 | 0.013822 | 0.10816
2491 | 0.62778 | 0 | 0.17815
2492 | 0.6325 | 0 | 0.2029
2493 | 0.63435 | 0 | 0.19764
2494 | 0.62996 | 0 | 0.18839
2495 | 0.62457 | 0 | 0.18731
2496 | 0.62213 | 0 | 0.19293
2497 | 0.62351 | 0 | 0.20417
2498 | 0.6266 | 0 | 0.19746
2499 | 0.63026 | 0 | 0.18985
2500 | 0.62659 | 0 | 0.18413
2501 | 0.62733 | 0.010077 | 0.17144
2502 | 0.63051 | 0.068107 | 0.10698
2503 | 0.63107 | 0.1853 | 0.12194
2504 | 0.63287 | 0.27598 | 0.1514
2505 | 0.62849 | 0.35259 | 0.15068
2506 | 0.63675 | 0.40597 | 0.14007
2507 | 0.63948 | 0.4325 | 0.10898
2508 | 0.63651 | 0.43359 | 0.076065
2509 | 0.63706 | 0.40781 | 0.056074
2510 | 0.63727 | 0.35923 | 0.051224
2511 | 0.63902 | 0.28833 | 0.057253
2512 | 0.64107 | 0.19974 | 0.079918
2513 | 0.63784 | 0.085689 | 0.10979
2514 | 0.62574 | 0.014215 | 0.17053
2515 | 0.62417 | 0 | 0.31061
2516 | 0.633 | 0 | 0.34107
2517 | 0.6341 | 0 | 0.33617
2518 | 0.6346 | 0 | 0.31677
2519 | 0.63409 | 0 | 0.28141
2520 | 0.63532 | 0 | 0.23862
2521 | 0.63238 | 0 | 0.21668
2522 | 0.6303 | 0 | 0.20145
2523 | 0.62908 | 0 | 0.18196
2524 | 0.63455 | 0 | 0.15802
2525 | 0.63561 | 0.011255 | 0.12874
2526 | 0.63195 | 0.070522 | 0.12257
2527 | 0.63329 | 0.18999 | 0.11668
2528 | 0.63157 | 0.28111 | 0.12865
2529 | 0.63265 | 0.35737 | 0.13753
2530 | 0.63417 | 0.40726 | 0.1602
2531 | 0.6361 | 0.43284 | 0.17906
2532 | 0.62003 | 0.43276 | 0.17543
2533 | 0.61963 | 0.40715 | 0.17099
2534 | 0.63325 | 0.35804 | 0.16718
2535 | 0.62757 | 0.28814 | 0.16546
2536 | 0.63146 | 0.20038 | 0.17081
2537 | 0.63297 | 0.0853 | 0.15766
2538 | 0.6333 | 0.015269 | 0.22557
2539 | 0.63219 | 0 | 0.35739
2540 | 0.63346 | 0 | 0.42176
2541 | 0.63161 | 0 | 0.42502
2542 | 0.6306 | 0 | 0.41052
2543 | 0.62781 | 0 | 0.37824
2544 | 0.62988 | 0 | 0.34742
2545 | 0.62851 | 0 | 0.3233
2546 | 0.62833 | 0 | 0.29302
2547 | 0.62977 | 0 | 0.26473
2548 | 0.63289 | 0 | 0.25023
2549 | 0.63324 | 0.012316 | 0.23354
2550 | 0.63156 | 0.072195 | 0.14887
2551 | 0.62877 | 0.19371 | 0.083001
2552 | 0.63698 | 0.28224 | 0.12756
2553 | 0.64525 | 0.35344 | 0.31877
2554 | 0.64548 | 0.39932 | 0.35666
2555 | 0.64658 | 0.4195 | 0.30553
2556 | 0.64553 | 0.41284 | 0.24823
2557 | 0.64368 | 0.3896 | 0.19782
2558 | 0.64909 | 0.34263 | 0.15775
2559 | 0.64852 | 0.2751 | 0.13037
2560 | 0.64571 | 0.19144 | 0.11877
2561 | 0.65873 | 0.082978 | 0.092294
2562 | 0.66493 | 0.016486 | 0.14742
2563 | 0.66333 | 0 | 0.29374
2564 | 0.66386 | 0 | 0.37643
2565 | 0.66416 | 0 | 0.37353
2566 | 0.667 | 0 | 0.3514
2567 | 0.66821 | 0 | 0.31985
2568 | 0.67044 | 0 | 0.27869
2569 | 0.67467 | 0 | 0.23209
2570 | 0.67888 | 0 | 0.1971
2571 | 0.68126 | 0 | 0.18296
2572 | 0.68784 | 0 | 0.14859
2573 | 0.69965 | 0.013713 | 0.11315
2574 | 0.72336 | 0.071567 | 0.056709
2575 | 0.74067 | 0.18877 | 0.02364
2576 | 0.761 | 0.27793 | 0.046509
2577 | 0.76861 | 0.34813 | 0.054986
2578 | 0.78492 | 0.39344 | 0.10499
2579 | 0.78665 | 0.4191 | 0.16147
2580 | 0.77916 | 0.42044 | 0.17897
2581 | 0.79079 | 0.39638 | 0.17398
2582 | 0.78126 | 0.34942 | 0.16383
2583 | 0.77405 | 0.2826 | 0.15766
2584 | 0.7703 | 0.20018 | 0.15503
2585 | 0.76345 | 0.085413 | 0.18123
2586 | 0.75957 | 0.016972 | 0.29211
2587 | 0.74964 | 0 | 0.40508
2588 | 0.74614 | 0 | 0.42538
2589 | 0.74483 | 0 | 0.38839
2590 | 0.74417 | 0 | 0.35576
2591 | 0.73964 | 0 | 0.3155
2592 | 0.74151 | 0 | 0.27362
2593 | 0.73832 | 0 | 0.24189
2594 | 0.73529 | 0 | 0.21487
2595 | 0.73242 | 0 | 0.19565
2596 | 0.72683 | 0 | 0.17325
2597 | 0.72575 | 0.014739 | 0.14778
2598 | 0.72197 | 0.074552 | 0.085721
2599 | 0.71834 | 0.19644 | 0.048821
2600 | 0.71425 | 0.28673 | 0.045512
2601 | 0.7115 | 0.35605 | 0.046827
2602 | 0.70541 | 0.40125 | 0.070399
2603 | 0.70822 | 0.42655 | 0.097371
2604 | 0.69925 | 0.42716 | 0.090616
2605 | 0.69371 | 0.40263 | 0.076201
2606 | 0.68998 | 0.35542 | 0.068948
2607 | 0.68425 | 0.28803 | 0.073708
2608 | 0.69015 | 0.20558 | 0.090299
2609 | 0.67629 | 0.087518 | 0.13744
2610 | 0.66312 | 0.017257 | 0.25621
2611 | 0.65283 | 0 | 0.37316
2612 | 0.64234 | 0 | 0.37208
2613 | 0.64758 | 0 | 0.31151
2614 | 0.64598 | 0 | 0.24787
2615 | 0.64238 | 0 | 0.20435
2616 | 0.63559 | 0 | 0.17579
2617 | 0.63096 | 0 | 0.15929
2618 | 0.63311 | 0 | 0.1417
2619 | 0.62815 | 0 | 0.12539
2620 | 0.62602 | 0 | 0.11106
2621 | 0.6227 | 0.015886 | 0.095467
2622 | 0.62096 | 0.074838 | 0.037579
2623 | 0.61734 | 0.19641 | 0
2624 | 0.6166 | 0.2866 | 0
2625 | 0.61642 | 0.35489 | 0.0092248
2626 | 0.60943 | 0.4002 | 0.01284
2627 | 0.60604 | 0.41424 | 0.016444
2628 | 0.60123 | 0.40561 | 0.016693
2629 | 0.60691 | 0.37332 | 0.018416
2630 | 0.60486 | 0.32476 | 0.021475
2631 | 0.60198 | 0.24506 | 0.025861
2632 | 0.60733 | 0.16726 | 0.03427
2633 | 0.60537 | 0.075921 | 0.044651
2634 | 0.59802 | 0.01903 | 0.079601
2635 | 0.59939 | 0 | 0.14814
2636 | 0.59997 | 0 | 0.19275
2637 | 0.59676 | 0 | 0.19982
2638 | 0.58586 | 0 | 0.19148
2639 | 0.58759 | 0 | 0.17742
2640 | 0.58784 | 0 | 0.15458
2641 | 0.59245 | 0 | 0.13273
2642 | 0.5967 | 0 | 0.11587
2643 | 0.59225 | 0 | 0.10508
2644 | 0.59644 | 0 | 0.096827
2645 | 0.59773 | 0.016453 | 0.087398
2646 | 0.60021 | 0.078183 | 0.03733
2647 | 0.60016 | 0.2054 | 0
2648 | 0.60422 | 0.29435 | 0
2649 | 0.60116 | 0.36244 | 0
2650 | 0.57903 | 0.40926 | 0.0041421
2651 | 0.59618 | 0.43341 | 0
2652 | 0.61109 | 0.43283 | 0
2653 | 0.61493 | 0.40859 | 0
2654 | 0.59603 | 0.36075 | 0
2655 | 0.59398 | 0.29321 | 0
2656 | 0.59282 | 0.21065 | 0
2657 | 0.59498 | 0.088388 | 0.0052074
2658 | 0.59546 | 0.018735 | 0.046464
2659 | 0.58715 | 0 | 0.14488
2660 | 0.5883 | 0 | 0.25204
2661 | 0.5905 | 0 | 0.30045
2662 | 0.58432 | 0 | 0.30299
2663 | 0.5834 | 0 | 0.29374
2664 | 0.57983 | 0 | 0.26491
2665 | 0.58024 | 0 | 0.25131
2666 | 0.58387 | 0 | 0.24007
2667 | 0.58249 | 0 | 0.21596
2668 | 0.58145 | 0 | 0.20399
2669 | 0.57985 | 0.017381 | 0.19238
2670 | 0.5768 | 0.079803 | 0.10798
2671 | 0.5777 | 0.20992 | 0.048413
2672 | 0.58794 | 0.29988 | 0.070671
2673 | 0.58045 | 0.37193 | 0.25422
2674 | 0.57855 | 0.42101 | 0.31877
2675 | 0.5731 | 0.44341 | 0.35159
2676 | 0.56875 | 0.44062 | 0.37208
2677 | 0.567 | 0.41582 | 0.39782
2678 | 0.56332 | 0.36932 | 0.44315
2679 | 0.567 | 0.30209 | 0.50988
2680 | 0.56859 | 0.21671 | 0.55521
2681 | 0.56447 | 0.088923 | 0.55884
2682 | 0.56837 | 0.02005 | 0.60671
2683 | 0.56754 | 0 | 0.69664
2684 | 0.56773 | 0 | 0.66364
2685 | 0.56406 | 0 | 0.5378
2686 | 0.55915 | 0 | 0.51278
2687 | 0.55542 | 0 | 0.49936
2688 | 0.55292 | 0 | 0.49646
2689 | 0.5509 | 0 | 0.56392
2690 | 0.55159 | 0 | 0.62883
2691 | 0.55024 | 0 | 0.63354
2692 | 0.54763 | 0 | 0.57588
2693 | 0.55015 | 0.01872 | 0.51024
2694 | 0.55058 | 0.079844 | 0.43155
2695 | 0.55565 | 0.20672 | 0.64442
2696 | 0.55927 | 0.29428 | 0.7427
2697 | 0.56205 | 0.36268 | 0.7427
2698 | 0.56245 | 0.40992 | 0.7427
2699 | 0.56124 | 0.42981 | 0.7427
2700 | 0.54228 | 0.412 | 0.7427
2701 | 0.55907 | 0.30714 | 0.7427
2702 | 0.55863 | 0.23366 | 0.7427
2703 | 0.56269 | 0.21664 | 0.7427
2704 | 0.55708 | 0.13338 | 0.7427
2705 | 0.55864 | 0.037292 | 0.7427
2706 | 0.56569 | 0.011593 | 0.7427
2707 | 0.55853 | 0 | 0.7427
2708 | 0.55969 | 0 | 0.7427
2709 | 0.56686 | 0 | 0.7427
2710 | 0.55947 | 0 | 0.7427
2711 | 0.55734 | 0 | 0.67924
2712 | 0.55423 | 0 | 0.63826
2713 | 0.55379 | 0 | 0.57262
2714 | 0.55453 | 0 | 0.50408
2715 | 0.55683 | 0 | 0.4573
2716 | 0.55751 | 0 | 0.42974
2717 | 0.55517 | 0.019867 | 0.33817
2718 | 0.55277 | 0.072929 | 0.25385
2719 | 0.55234 | 0.17004 | 0.23536
2720 | 0.54777 | 0.24317 | 0.21849
2721 | 0.54641 | 0.28987 | 0.20018
2722 | 0.54831 | 0.34991 | 0.17788
2723 | 0.5476 | 0.39979 | 0.17108
2724 | 0.54804 | 0.40661 | 0.18305
2725 | 0.54822 | 0.38304 | 0.2029
2726 | 0.54162 | 0.33913 | 0.22176
2727 | 0.54382 | 0.27594 | 0.24279
2728 | 0.5504 | 0.19906 | 0.2515
2729 | 0.55382 | 0.085655 | 0.26528
2730 | 0.5559 | 0.022401 | 0.32348
2731 | 0.55745 | 0 | 0.39238
2732 | 0.56011 | 0 | 0.43082
2733 | 0.56259 | 0 | 0.41559
2734 | 0.56397 | 0 | 0.30843
2735 | 0.56273 | 0 | 0.16129
2736 | 0.56258 | 0 | 0.21614
2737 | 0.57058 | 0 | 0.17878
2738 | 0.57195 | 0 | 0.075793
2739 | 0.57203 | 0 | 0.034655
2740 | 0.57117 | 0 | 0.035245
2741 | 0.57303 | 0.013266 | 0.072031
2742 | 0.57069 | 0.063983 | 0.046509
2743 | 0.57608 | 0.18782 | 0.03044
2744 | 0.57673 | 0.29787 | 0.062783
2745 | 0.5739 | 0.37186 | 0.10399
2746 | 0.57089 | 0.41848 | 0.1388
2747 | 0.57011 | 0.42905 | 0.1689
2748 | 0.569 | 0.37677 | 0.17625
2749 | 0.57042 | 0.39759 | 0.14497
2750 | 0.57201 | 0.36479 | 0.093653
2751 | 0.57035 | 0.2993 | 0.05689
2752 | 0.56932 | 0.21865 | 0.04864
2753 | 0.5645 | 0.091039 | 0.048867
2754 | 0.56507 | 0.020038 | 0.1019
2755 | 0.56395 | 0 | 0.25204
2756 | 0.56155 | 0 | 0.44606
2757 | 0.55535 | 0 | 0.51278
2758 | 0.56138 | 0 | 0.38368
2759 | 0.55828 | 0 | 0.35684
2760 | 0.55871 | 0 | 0.32729
2761 | 0.55861 | 0 | 0.20272
2762 | 0.55748 | 0 | 0.061514
2763 | 0.55673 | 0 | 0
2764 | 0.55522 | 0 | 0
2765 | 0.5555 | 0.022607 | 0
2766 | 0.55488 | 0.081567 | 0
2767 | 0.55579 | 0.17486 | 0.031618
2768 | 0.55102 | 0.23024 | 0.081822
2769 | 0.55346 | 0.29221 | 0.1311
2770 | 0.55204 | 0.36735 | 0.16872
2771 | 0.5513 | 0.38571 | 0.18123
2772 | 0.55049 | 0.3429 | 0.20471
2773 | 0.55083 | 0.2726 | 0.25893
2774 | 0.54724 | 0.21198 | 0.29828
2775 | 0.54557 | 0.15682 | 0.30444
2776 | 0.5409 | 0.11456 | 0.28431
2777 | 0.53247 | 0.066432 | 0.21396
2778 | 0.54165 | 0.021515 | 0.094469
2779 | 0.54368 | 0 | 0.074116
2780 | 0.5421 | 0 | 0.058023
2781 | 0.54102 | 0 | 0.014948
2782 | 0.53611 | 0 | 0
2783 | 0.54178 | 0 | 0.0062273
2784 | 0.53805 | 0 | 0.030598
2785 | 0.53574 | 0 | 0.053445
2786 | 0.53649 | 0 | 0.066138
2787 | 0.53927 | 0 | 0.057479
2788 | 0.54479 | 0 | 0.046464
2789 | 0.5449 | 0.0076571 | 0.060381
2790 | 0.54447 | 0.028599 | 0.039075
2791 | 0.54788 | 0.056625 | 0.012171
2792 | 0.54378 | 0.14417 | 0.035199
2793 | 0.55077 | 0.29542 | 0.066999
2794 | 0.55336 | 0.35277 | 0.086174
2795 | 0.54938 | 0.38369 | 0.10363
2796 | 0.54871 | 0.39639 | 0.12239
2797 | 0.55225 | 0.34032 | 0.12783
2798 | 0.55846 | 0.26388 | 0.11142
2799 | 0.55944 | 0.18381 | 0.092838
2800 | 0.56689 | 0.10895 | 0.085993
2801 | 0.5682 | 0.057521 | 0.085222
2802 | 0.57071 | 0.021363 | 0.069129
2803 | 0.58287 | 0 | 0.04422
2804 | 0.58679 | 0 | 0.024365
2805 | 0.58886 | 0 | 0.0182
2806 | 0.59692 | 0 | 0.024229
2807 | 0.60075 | 0 | 0.030734
2808 | 0.59664 | 0 | 0.038078
2809 | 0.60032 | 0 | 0.038871
2810 | 0.60583 | 0 | 0.038803
2811 | 0.60778 | 0 | 0.038509
2812 | 0.60909 | 0 | 0.035041
2813 | 0.61974 | 0.012317 | 0.029624
2814 | 0.62458 | 0.041642 | 0.024139
2815 | 0.62822 | 0.079507 | 0.018257
2816 | 0.62961 | 0.11745 | 0.0091228
2817 | 0.62864 | 0.15424 | 0.011588
2818 | 0.62771 | 0.26489 | 0.018189
2819 | 0.6356 | 0.32063 | 0.015639
2820 | 0.63854 | 0.3032 | 0.010092
2821 | 0.64849 | 0.23642 | 0.0060403
2822 | 0.66197 | 0.17276 | 0.0020682
2823 | 0.64489 | 0.10699 | 0.001622
2824 | 0.65873 | 0.05681 | 0.002013
2825 | 0.67201 | 0.025865 | 0.001877
2826 | 0.68555 | 0.0086692 | 0.00084854
2827 | 0.7032 | 0 | 0.0085449
2828 | 0.70714 | 0 | 0.023062
2829 | 0.71577 | 0 | 0.032842
2830 | 0.71842 | 0 | 0.039211
2831 | 0.71879 | 0 | 0.042362
2832 | 0.72427 | 0 | 0.046781
2833 | 0.72951 | 0 | 0.059157
2834 | 0.72873 | 0 | 0.080417
2835 | 0.73157 | 0 | 0.10462
2836 | 0.72995 | 0 | 0.11704
2837 | 0.72992 | 0.0070326 | 0.11052
2838 | 0.72611 | 0.023654 | 0.099456
2839 | 0.72149 | 0.057484 | 0.12121
2840 | 0.71577 | 0.08462 | 0.19039
2841 | 0.70963 | 0.086929 | 0.21432
2842 | 0.70143 | 0.12489 | 0.23228
2843 | 0.68757 | 0.1906 | 0.21179
2844 | 0.69849 | 0.18697 | 0.1748
2845 | 0.70371 | 0.20822 | 0.15485
2846 | 0.68438 | 0.23675 | 0.15539
2847 | 0.70251 | 0.23181 | 0.15975
2848 | 0.69725 | 0.21778 | 0.16509
2849 | 0.68707 | 0.091848 | 0.14315
2850 | 0.68256 | 0.022452 | 0.083499
2851 | 0.67926 | 0 | 0.066999
2852 | 0.67502 | 0 | 0.055304
2853 | 0.67036 | 0 | 0.031822
2854 | 0.66814 | 0 | 0.0125
2855 | 0.66692 | 0 | 0.0014591
2856 | 0.66301 | 0 | 0
2857 | 0.65873 | 0 | 0
2858 | 0.65574 | 0 | 0.0054879
2859 | 0.6498 | 0 | 0.017237
2860 | 0.64974 | 0 | 0.02908
2861 | 0.65077 | 0.025531 | 0.038962
2862 | 0.65123 | 0.087572 | 0.018302
2863 | 0.65417 | 0.21815 | 0.0021546
2864 | 0.65185 | 0.31816 | 0.023345
2865 | 0.65255 | 0.38872 | 0.031097
2866 | 0.65043 | 0.43546 | 0.042112
2867 | 0.64878 | 0.45855 | 0.051224
2868 | 0.64214 | 0.45763 | 0.060018
2869 | 0.63956 | 0.43297 | 0.075068
2870 | 0.62601 | 0.38537 | 0.097824
2871 | 0.64734 | 0.31616 | 0.12276
2872 | 0.64136 | 0.21991 | 0.14043
2873 | 0.64221 | 0.090362 | 0.13563
2874 | 0.6488 | 0.027791 | 0.12566
2875 | 0.63884 | 0 | 0.15267
2876 | 0.64396 | 0 | 0.14796
2877 | 0.64778 | 0 | 0.12792
2878 | 0.65408 | 0 | 0.11142
2879 | 0.6549 | 0 | 0.10752
2880 | 0.65329 | 0 | 0.11514
2881 | 0.6476 | 0 | 0.11804
2882 | 0.63705 | 0 | 0.10091
2883 | 0.64178 | 0 | 0.096464
2884 | 0.64033 | 0 | 0.1097
2885 | 0.64717 | 0.024784 | 0.11052
2886 | 0.65173 | 0.053801 | 0.11868
2887 | 0.65675 | 0.077474 | 0.1301
2888 | 0.6574 | 0.14681 | 0.16165
2889 | 0.6587 | 0.22859 | 0.20598
2890 | 0.65373 | 0.31307 | 0.23445
2891 | 0.65712 | 0.39863 | 0.27144
2892 | 0.65733 | 0.4295 | 0.30644
2893 | 0.65911 | 0.41205 | 0.33454
2894 | 0.66344 | 0.37162 | 0.35648
2895 | 0.66221 | 0.30615 | 0.37606
2896 | 0.66345 | 0.21522 | 0.38187
2897 | 0.66291 | 0.089918 | 0.35539
2898 | 0.66105 | 0.027885 | 0.29574
2899 | 0.65962 | 0 | 0.21251
2900 | 0.66314 | 0 | 0.15884
2901 | 0.66634 | 0 | 0.16011
2902 | 0.67955 | 0 | 0.1942
2903 | 0.68354 | 0 | 0.22792
2904 | 0.68513 | 0 | 0.22937
2905 | 0.68992 | 0 | 0.23844
2906 | 0.69154 | 0 | 0.26745
2907 | 0.69125 | 0 | 0.30807
2908 | 0.68794 | 0 | 0.30807
2909 | 0.69155 | 0.015184 | 0.28722
2910 | 0.69627 | 0.043325 | 0.28232
2911 | 0.70257 | 0.072836 | 0.37044
2912 | 0.70961 | 0.10131 | 0.43989
2913 | 0.72995 | 0.11789 | 0.46781
2914 | 0.74107 | 0.20092 | 0.47144
2915 | 0.76337 | 0.21269 | 0.46056
2916 | 0.7831 | 0.23135 | 0.47833
2917 | 0.79447 | 0.24693 | 0.55231
2918 | 0.80558 | 0.21143 | 0.63427
2919 | 0.81017 | 0.22172 | 0.63644
2920 | 0.81407 | 0.13446 | 0.6165
2921 | 0.82224 | 0.056321 | 0.4961
2922 | 0.83284 | 0.018108 | 0.36047
2923 | 0.84134 | 0 | 0.27489
2924 | 0.85747 | 0 | 0.24732
2925 | 0.86676 | 0 | 0.20979
2926 | 0.87372 | 0 | 0.1738
2927 | 0.87262 | 0 | 0.18586
2928 | 0.87834 | 0 | 0.20127
2929 | 0.87937 | 0 | 0.198
2930 | 0.87021 | 0 | 0.20127
2931 | 0.8673 | 0 | 0.21668
2932 | 0.86035 | 0 | 0.21577
2933 | 0.85521 | 0.029043 | 0.1748
2934 | 0.85024 | 0.075021 | 0.13164
2935 | 0.84669 | 0.20873 | 0.31151
2936 | 0.84581 | 0.3029 | 0.31931
2937 | 0.83828 | 0.35273 | 0.34143
2938 | 0.83934 | 0.37458 | 0.36228
2939 | 0.83739 | 0.38355 | 0.39093
2940 | 0.83741 | 0.36493 | 0.42067
2941 | 0.84526 | 0.29521 | 0.4446
2942 | 0.86169 | 0.25389 | 0.47434
2943 | 0.88285 | 0.17535 | 0.48957
2944 | 0.89401 | 0.1044 | 0.47507
2945 | 0.89461 | 0.042098 | 0.43481
2946 | 0.89567 | 0.015568 | 0.32058
2947 | 0.89612 | 0 | 0.20508
2948 | 0.89609 | 0 | 0.17643
2949 | 0.89657 | 0 | 0.17452
2950 | 0.89703 | 0 | 0.15703
2951 | 0.89793 | 0 | 0.16201
2952 | 0.89916 | 0 | 0.17842
2953 | 0.9012 | 0 | 0.2
2954 | 0.90371 | 0 | 0.17588
2955 | 0.90659 | 0 | 0.14733
2956 | 0.90597 | 0 | 0.13518
2957 | 0.90559 | 0.01206 | 0.12702
2958 | 0.90605 | 0.032995 | 0.099818
2959 | 0.90618 | 0.063314 | 0.16373
2960 | 0.90663 | 0.10226 | 0.16219
2961 | 0.90702 | 0.14084 | 0.11559
2962 | 0.90702 | 0.17999 | 0.083726
2963 | 0.90691 | 0.21817 | 0.067407
2964 | 0.90738 | 0.18425 | 0.061015
2965 | 0.90652 | 0.17505 | 0.067588
2966 | 0.90309 | 0.15805 | 0.089528
2967 | 0.90649 | 0.13577 | 0.1252
2968 | 0.90704 | 0.10516 | 0.1524
2969 | 0.90656 | 0.063732 | 0.13853
2970 | 0.90616 | 0.027398 | 0.070943
2971 | 0.90585 | 0 | 0.032344
2972 | 0.90176 | 0 | 0.035947
2973 | 0.89576 | 0 | 0.04422
2974 | 0.89675 | 0 | 0.053037
2975 | 0.89234 | 0 | 0.056754
2976 | 0.88682 | 0 | 0.051541
2977 | 0.88453 | 0 | 0.040186
2978 | 0.87917 | 0 | 0.026904
2979 | 0.86744 | 0 | 0.016138
2980 | 0.86632 | 0 | 0.0065106
2981 | 0.86577 | 0.029334 | 0.00050608
2982 | 0.86068 | 0.091058 | 0
2983 | 0.85726 | 0.22607 | 0
2984 | 0.85183 | 0.29806 | 0
2985 | 0.83703 | 0.34242 | 0
2986 | 0.84362 | 0.3879 | 0.0027878
2987 | 0.8433 | 0.38707 | 0.016852
2988 | 0.83981 | 0.37973 | 0.039778
2989 | 0.83622 | 0.36967 | 0.070625
2990 | 0.83185 | 0.35425 | 0.10671
2991 | 0.82985 | 0.30997 | 0.14189
2992 | 0.82734 | 0.21612 | 0.17199
2993 | 0.82898 | 0.093738 | 0.19728
2994 | 0.8273 | 0.02566 | 0.18839
2995 | 0.82336 | 0 | 0.14751
2996 | 0.81809 | 0 | 0.12738
2997 | 0.81332 | 0 | 0.11732
2998 | 0.82817 | 0 | 0.12539
2999 | 0.82512 | 0 | 0.13917
3000 | 0.81645 | 0 | 0.15911
3001 | 0.81059 | 0 | 0.18495
3002 | 0.81174 | 0 | 0.19093
3003 | 0.807 | 0 | 0.20036
3004 | 0.80582 | 0.00030258 | 0.2058
3005 | 0.80408 | 0.028477 | 0.20308
3006 | 0.79907 | 0.092503 | 0.18024
3007 | 0.79717 | 0.22112 | 0.22792
3008 | 0.79935 | 0.28296 | 0.33309
3009 | 0.79878 | 0.34749 | 0.42067
3010 | 0.80034 | 0.40986 | 0.44932
3011 | 0.79998 | 0.40228 | 0.45367
3012 | 0.79849 | 0.40243 | 0.42792
3013 | 0.80058 | 0.38131 | 0.37751
3014 | 0.80337 | 0.30819 | 0.31478
3015 | 0.80646 | 0.22857 | 0.27307
3016 | 0.80681 | 0.11363 | 0.23735
3017 | 0.81258 | 0.064993 | 0.18422
3018 | 0.82245 | 0.026542 | 0.13418
3019 | 0.84017 | 0.00039214 | 0.11115
3020 | 0.87726 | 0 | 0.10399
3021 | 0.90424 | 0 | 0.10834
3022 | 0.90452 | 0 | 0.12276
3023 | 0.90683 | 0 | 0.13382
3024 | 0.90745 | 0 | 0.14451
3025 | 0.90621 | 0 | 0.14379
3026 | 0.90523 | 0 | 0.1359
3027 | 0.90542 | 0 | 0.1272
3028 | 0.90488 | 0.00051971 | 0.10898
3029 | 0.90578 | 0.026571 | 0.083363
3030 | 0.90684 | 0.084169 | 0.036922
3031 | 0.90689 | 0.19456 | 0.051178
3032 | 0.90528 | 0.31728 | 0.049864
3033 | 0.90718 | 0.38527 | 0.047461
3034 | 0.90428 | 0.41816 | 0.047779
3035 | 0.90263 | 0.4249 | 0.048459
3036 | 0.90252 | 0.4234 | 0.049683
3037 | 0.90184 | 0.4069 | 0.049773
3038 | 0.90343 | 0.36078 | 0.044492
3039 | 0.90204 | 0.31113 | 0.030145
3040 | 0.90219 | 0.20643 | 0.014098
3041 | 0.89196 | 0.090956 | 0
3042 | 0.89288 | 0.032461 | 0
3043 | 0.88991 | 0.0014899 | 0
3044 | 0.88465 | 0 | 0
3045 | 0.88014 | 0 | 0
3046 | 0.88063 | 0 | 0.035947
3047 | 0.8739 | 0 | 0.085086
3048 | 0.87279 | 0 | 0.13345
3049 | 0.87113 | 0 | 0.14959
3050 | 0.87046 | 0 | 0.13726
3051 | 0.86973 | 0 | 0.10843
3052 | 0.86834 | 0.0019295 | 0.097915
3053 | 0.86446 | 0.030262 | 0.069084
3054 | 0.86159 | 0.09295 | 0.011548
3055 | 0.85908 | 0.2099 | 0.005808
3056 | 0.85352 | 0.32246 | 0.054397
3057 | 0.85009 | 0.37478 | 0.084497
3058 | 0.85082 | 0.38536 | 0.11342
3059 | 0.84901 | 0.3377 | 0.14225
3060 | 0.84622 | 0.22395 | 0.18368
3061 | 0.8442 | 0.13665 | 0.26854
3062 | 0.84398 | 0.16328 | 0.35104
3063 | 0.84263 | 0.20563 | 0.34288
3064 | 0.83197 | 0.11139 | 0.24823
3065 | 0.83201 | 0.040254 | 0.17425
3066 | 0.82642 | 0.013321 | 0.15304
3067 | 0.82033 | 0.00065005 | 0.20127
3068 | 0.8107 | 0 | 0.24352
3069 | 0.80353 | 0 | 0.20979
3070 | 0.80224 | 0 | 0.19275
3071 | 0.79778 | 0 | 0.15512
3072 | 0.78908 | 0 | 0.10517
3073 | 0.78247 | 0 | 0.076609
3074 | 0.78201 | 0 | 0.06437
3075 | 0.77722 | 0 | 0.07058
3076 | 0.77537 | 0.00029745 | 0.087806
3077 | 0.77458 | 0.0068298 | 0.06786
3078 | 0.7733 | 0.022982 | 0.033681
3079 | 0.77027 | 0.052854 | 0.031052
3080 | 0.76958 | 0.092006 | 0.035358
3081 | 0.75743 | 0.12418 | 0.032502
3082 | 0.76419 | 0.14816 | 0.023504
3083 | 0.76429 | 0.18913 | 0.014925
3084 | 0.76309 | 0.33843 | 0.0081312
3085 | 0.76545 | 0.37029 | 0.0030627
3086 | 0.76137 | 0.3091 | 0.0004742
3087 | 0.75348 | 0.23084 | 9.9427e-05
3088 | 0.74862 | 0.14806 | 0
3089 | 0.74833 | 0.083299 | 0
3090 | 0.74867 | 0.033757 | 0
3091 | 0.7472 | 0.0027527 | 0
3092 | 0.7492 | 0 | 0
3093 | 0.74376 | 0 | 0
3094 | 0.74586 | 0 | 0.011123
3095 | 0.74572 | 0 | 0.029646
3096 | 0.74476 | 0 | 0.046691
3097 | 0.74226 | 0 | 0.054986
3098 | 0.74125 | 0 | 0.057162
3099 | 0.73247 | 0 | 0.055576
3100 | 0.72688 | 0.0026006 | 0.044039
3101 | 0.72273 | 0.03558 | 0.025884
3102 | 0.71989 | 0.086615 | 0.0084315
3103 | 0.71791 | 0.14879 | 0.0051564
3104 | 0.71266 | 0.20497 | 0.017158
3105 | 0.70799 | 0.26703 | 0.044832
3106 | 0.70027 | 0.30014 | 0.086174
3107 | 0.70345 | 0.21419 | 0.13699
3108 | 0.69959 | 0.16561 | 0.1835
3109 | 0.69763 | 0.24306 | 0.2243
3110 | 0.70298 | 0.27066 | 0.24315
3111 | 0.6976 | 0.23441 | 0.2243
3112 | 0.69368 | 0.15991 | 0.18033
3113 | 0.69422 | 0.055654 | 0.13282
3114 | 0.69746 | 0.029838 | 0.080281
3115 | 0.69627 | 0.0029453 | 0.046781
3116 | 0.69853 | 0 | 0.037806
3117 | 0.69989 | 0 | 0.025997
3118 | 0.69938 | 0 | 0.013758
3119 | 0.69929 | 0 | 0.0040259
3120 | 0.69471 | 0 | 0.0019733
3121 | 0.69219 | 0 | 0.00098949
3122 | 0.69322 | 0 | 0
3123 | 0.69083 | 0 | 0.0077856
3124 | 0.68917 | 0.0037199 | 0.024932
3125 | 0.68833 | 0.026762 | 0.030734
3126 | 0.68802 | 0.055593 | 0.012715
3127 | 0.68329 | 0.088794 | 0.014449
3128 | 0.69054 | 0.14277 | 0.0075362
3129 | 0.69323 | 0.30884 | 0.0066693
3130 | 0.68737 | 0.21405 | 0.0080689
3131 | 0.69088 | 0.13044 | 0.015435
3132 | 0.69095 | 0.12822 | 0.034814
3133 | 0.68575 | 0.11833 | 0.061605
3134 | 0.68245 | 0.096483 | 0.085131
3135 | 0.68178 | 0.07648 | 0.098459
3136 | 0.67824 | 0.065117 | 0.10671
3137 | 0.674 | 0.064136 | 0.11269
3138 | 0.6698 | 0.015644 | 0.10499
3139 | 0.66971 | 0.001474 | 0.13626
3140 | 0.67316 | 0 | 0.21033
3141 | 0.67422 | 0 | 0.27362
3142 | 0.67601 | 0 | 0.27543
3143 | 0.67878 | 0 | 0.2243
3144 | 0.67711 | 0 | 0.19982
3145 | 0.67271 | 0 | 0.18305
3146 | 0.67413 | 0 | 0.16927
3147 | 0.67401 | 0 | 0.16228
3148 | 0.67401 | 0.0024839 | 0.15975
3149 | 0.67505 | 0.021778 | 0.12257
3150 | 0.67938 | 0.049812 | 0.096373
3151 | 0.68059 | 0.085787 | 0.22738
3152 | 0.68208 | 0.14238 | 0.22937
3153 | 0.68707 | 0.26251 | 0.21287
3154 | 0.69079 | 0.33795 | 0.19601
3155 | 0.68988 | 0.37865 | 0.19819
3156 | 0.69102 | 0.42998 | 0.2116
3157 | 0.68523 | 0.44384 | 0.2359
3158 | 0.68577 | 0.39202 | 0.27144
3159 | 0.68366 | 0.28889 | 0.29519
3160 | 0.68419 | 0.1815 | 0.30988
3161 | 0.68076 | 0.096781 | 0.30952
3162 | 0.67559 | 0.024516 | 0.26455
3163 | 0.67037 | 0.0056105 | 0.21523
3164 | 0.66684 | 0 | 0.22339
3165 | 0.67672 | 0 | 0.21432
3166 | 0.67346 | 0 | 0.20562
3167 | 0.66832 | 0 | 0.19637
3168 | 0.66717 | 0 | 0.18694
3169 | 0.66747 | 0 | 0.17715
3170 | 0.6681 | 0 | 0.1816
3171 | 0.67398 | 0 | 0.19293
3172 | 0.6783 | 0.0057447 | 0.20979
3173 | 0.67473 | 0.033885 | 0.135
3174 | 0.67397 | 0.095871 | 0.072167
3175 | 0.67566 | 0.22864 | 0.13391
3176 | 0.67178 | 0.32257 | 0.11877
3177 | 0.66267 | 0.36867 | 0.10508
3178 | 0.66425 | 0.41203 | 0.10852
3179 | 0.64808 | 0.42668 | 0.12267
3180 | 0.6789 | 0.43457 | 0.1456
3181 | 0.67729 | 0.41188 | 0.16364
3182 | 0.67106 | 0.36586 | 0.1864
3183 | 0.66836 | 0.3047 | 0.20907
3184 | 0.66642 | 0.20532 | 0.22684
3185 | 0.67408 | 0.091695 | 0.2281
3186 | 0.67405 | 0.037597 | 0.20163
3187 | 0.67216 | 0.0060679 | 0.1495
3188 | 0.67361 | 0 | 0.15258
3189 | 0.67417 | 0 | 0.16736
3190 | 0.67746 | 0 | 0.17461
3191 | 0.6762 | 0 | 0.16927
3192 | 0.67561 | 0 | 0.15449
3193 | 0.67625 | 0 | 0.13309
3194 | 0.67556 | 0 | 0.11151
3195 | 0.6767 | 0 | 0.08767
3196 | 0.67577 | 0.0066101 | 0.060925
3197 | 0.67666 | 0.038568 | 0.035834
3198 | 0.6769 | 0.096229 | 0.012602
3199 | 0.67953 | 0.18744 | 0.012251
3200 | 0.68253 | 0.24537 | 0.012874
3201 | 0.68236 | 0.2695 | 0.017384
3202 | 0.68295 | 0.34633 | 0.026745
3203 | 0.6861 | 0.37371 | 0.040503
3204 | 0.69127 | 0.38793 | 0.049955
3205 | 0.70152 | 0.39033 | 0.054488
3206 | 0.70522 | 0.38065 | 0.063463
3207 | 0.7038 | 0.34061 | 0.075884
3208 | 0.70828 | 0.23398 | 0.096464
3209 | 0.71403 | 0.099487 | 0.11269
3210 | 0.71687 | 0.022479 | 0.10616
3211 | 0.72125 | 0.0070039 | 0.10063
3212 | 0.71951 | 0 | 0.11106
3213 | 0.719 | 0 | 0.094832
3214 | 0.72833 | 0 | 0.073436
3215 | 0.73007 | 0 | 0.052402
3216 | 0.73186 | 0 | 0.027652
3217 | 0.72721 | 0 | 0.0044509
3218 | 0.7259 | 0 | 0
3219 | 0.72089 | 0 | 0
3220 | 0.71849 | 0.0077881 | 0
3221 | 0.71926 | 0.027268 | 0
3222 | 0.715 | 0.096837 | 0
3223 | 0.71345 | 0.20084 | 0.0015044
3224 | 0.71286 | 0.2726 | 0.036219
3225 | 0.71167 | 0.28331 | 0.058431
3226 | 0.70943 | 0.28767 | 0.073391
3227 | 0.70527 | 0.31943 | 0.096736
3228 | 0.70935 | 0.31963 | 0.12838
3229 | 0.7079 | 0.32201 | 0.16691
3230 | 0.71022 | 0.31106 | 0.20453
3231 | 0.71515 | 0.29529 | 0.23717
3232 | 0.71939 | 0.18288 | 0.26908
3233 | 0.73643 | 0.084681 | 0.27797
3234 | 0.76333 | 0.036503 | 0.23209
3235 | 0.78074 | 0.0058638 | 0.16355
3236 | 0.79372 | 0 | 0.11659
3237 | 0.81268 | 0 | 0.098912
3238 | 0.82444 | 0 | 0.089891
3239 | 0.83023 | 0 | 0.073209
3240 | 0.83102 | 0 | 0.074977
3241 | 0.8368 | 0 | 0.1029
3242 | 0.84077 | 0 | 0.15276
3243 | 0.84654 | 0 | 0.19075
3244 | 0.8535 | 0.0019094 | 0.23155
3245 | 0.85994 | 0.011182 | 0.16328
3246 | 0.86817 | 0.025873 | 0.10943
3247 | 0.86882 | 0.046023 | 0.21922
3248 | 0.86811 | 0.059519 | 0.32475
3249 | 0.87147 | 0.054378 | 0.38368
3250 | 0.86194 | 0.052611 | 0.4359
3251 | 0.85342 | 0.067991 | 0.50263
3252 | 0.84203 | 0.084299 | 0.50734
3253 | 0.82907 | 0.094772 | 0.47072
3254 | 0.82218 | 0.11283 | 0.43953
3255 | 0.81337 | 0.12473 | 0.40508
3256 | 0.79636 | 0.11442 | 0.40145
3257 | 0.79303 | 0.070819 | 0.37751
3258 | 0.78816 | 0.034901 | 0.34415
3259 | 0.78293 | 0.0062892 | 0.33037
3260 | 0.7761 | 0 | 0.30136
3261 | 0.76998 | 0 | 0.24479
3262 | 0.76639 | 0 | 0.19927
3263 | 0.76859 | 0 | 0.16065
3264 | 0.76265 | 0 | 0.11795
3265 | 0.76011 | 0 | 0.0767
3266 | 0.75998 | 0 | 0.046011
3267 | 0.76385 | 0 | 0.032638
3268 | 0.75135 | 0.0077136 | 0.031981
3269 | 0.75496 | 0.040539 | 0.02908
3270 | 0.75773 | 0.094953 | 0.019889
3271 | 0.7493 | 0.20757 | 0.03112
3272 | 0.74903 | 0.32875 | 0.040027
3273 | 0.74591 | 0.38579 | 0.048957
3274 | 0.74226 | 0.4117 | 0.057389
3275 | 0.73446 | 0.42323 | 0.060381
3276 | 0.7351 | 0.37741 | 0.061741
3277 | 0.73136 | 0.34428 | 0.063418
3278 | 0.73133 | 0.24951 | 0.066138
3279 | 0.7248 | 0.21725 | 0.064596
3280 | 0.71979 | 0.17721 | 0.058749
3281 | 0.71744 | 0.089619 | 0.039052
3282 | 0.71473 | 0.039282 | 0.013271
3283 | 0.71616 | 0.0076971 | 0.013781
3284 | 0.71064 | 0 | 0.026927
3285 | 0.70725 | 0 | 0.042702
3286 | 0.71161 | 0 | 0.059882
3287 | 0.71137 | 0 | 0.077697
3288 | 0.71167 | 0 | 0.090254
3289 | 0.70871 | 0 | 0.10082
3290 | 0.71142 | 0 | 0.10825
3291 | 0.71352 | 0 | 0.11142
3292 | 0.71083 | 0.0095875 | 0.10526
3293 | 0.71167 | 0.034904 | 0.060426
3294 | 0.71149 | 0.098042 | 0.016421
3295 | 0.71066 | 0.22044 | 0.027334
3296 | 0.71291 | 0.33413 | 0.072167
3297 | 0.71085 | 0.39708 | 0.10073
3298 | 0.71394 | 0.44089 | 0.1039
3299 | 0.7119 | 0.46177 | 0.097461
3300 | 0.71104 | 0.45994 | 0.089982
3301 | 0.69864 | 0.43688 | 0.08019
3302 | 0.71257 | 0.39325 | 0.062919
3303 | 0.70665 | 0.33076 | 0.04277
3304 | 0.7069 | 0.22006 | 0.027017
3305 | 0.70481 | 0.098848 | 0.015288
3306 | 0.70341 | 0.030358 | 0.024003
3307 | 0.70079 | 0.0094922 | 0.062557
3308 | 0.69938 | 0 | 0.11188
3309 | 0.69889 | 0 | 0.13654
3310 | 0.70017 | 0 | 0.12212
3311 | 0.70327 | 0 | 0.095557
3312 | 0.70567 | 0 | 0.078604
3313 | 0.70469 | 0 | 0.06786
3314 | 0.70072 | 0 | 0.063327
3315 | 0.70056 | 0 | 0.065231
3316 | 0.70487 | 0.010067 | 0.072076
3317 | 0.70248 | 0.040021 | 0.056845
3318 | 0.7018 | 0.097282 | 0.01403
3319 | 0.6995 | 0.20422 | 0.00095974
3320 | 0.70078 | 0.29976 | 0.01769
3321 | 0.70407 | 0.34137 | 0.032593
3322 | 0.70532 | 0.40529 | 0.045557
3323 | 0.70951 | 0.38604 | 0.054352
3324 | 0.71311 | 0.33984 | 0.059338
3325 | 0.71658 | 0.31557 | 0.061605
3326 | 0.72507 | 0.30961 | 0.068404
3327 | 0.73665 | 0.24689 | 0.080689
3328 | 0.73601 | 0.17227 | 0.088758
3329 | 0.74157 | 0.085541 | 0.10571
3330 | 0.74646 | 0.041191 | 0.16872
3331 | 0.75003 | 0.0094581 | 0.23826
3332 | 0.75332 | 0 | 0.24442
3333 | 0.76166 | 0 | 0.19311
3334 | 0.77323 | 0 | 0.14297
3335 | 0.77918 | 0 | 0.11895
3336 | 0.78793 | 0 | 0.10299
3337 | 0.80817 | 0 | 0.098459
3338 | 0.82633 | 0 | 0.091296
3339 | 0.85082 | 0 | 0.083726
3340 | 0.87452 | 0.0093064 | 0.072212
3341 | 0.87692 | 0.042136 | 0.033771
3342 | 0.87835 | 0.092705 | 0.006845
3343 | 0.88282 | 0.14089 | 0.0057088
3344 | 0.88465 | 0.14313 | 0.023028
3345 | 0.88566 | 0.29475 | 0.039483
3346 | 0.88872 | 0.38783 | 0.048595
3347 | 0.89049 | 0.41026 | 0.049955
3348 | 0.89403 | 0.31147 | 0.058522
3349 | 0.89828 | 0.13242 | 0.074343
3350 | 0.90003 | 0.10718 | 0.092928
3351 | 0.90032 | 0.10975 | 0.11315
3352 | 0.89802 | 0.087034 | 0.13409
3353 | 0.89732 | 0.038708 | 0.13581
3354 | 0.89884 | 0.013821 | 0.11831
3355 | 0.90228 | 0.0035191 | 0.13246
3356 | 0.90529 | 0 | 0.12357
3357 | 0.9072 | 0 | 0.12058
3358 | 0.90806 | 0 | 0.14397
3359 | 0.90865 | 0 | 0.16555
3360 | 0.90984 | 0 | 0.18604
3361 | 0.91164 | 0 | 0.18141
3362 | 0.91334 | 0 | 0.1835
3363 | 0.91467 | 0 | 0.14587
3364 | 0.91572 | 0.011489 | 0.12548
3365 | 0.91664 | 0.036497 | 0.074116
3366 | 0.91698 | 0.087956 | 0.035993
3367 | 0.91654 | 0.11179 | 0.027629
3368 | 0.91603 | 0.13154 | 0.025907
3369 | 0.91545 | 0.19058 | 0.023039
3370 | 0.91402 | 0.28436 | 0.022983
3371 | 0.9123 | 0.34868 | 0.027176
3372 | 0.91196 | 0.40665 | 0.036922
3373 | 0.91212 | 0.41081 | 0.055485
3374 | 0.91232 | 0.35822 | 0.081731
3375 | 0.91297 | 0.26141 | 0.11278
3376 | 0.91288 | 0.18273 | 0.14043
3377 | 0.9129 | 0.079041 | 0.1718
3378 | 0.91275 | 0.028821 | 0.20943
3379 | 0.91379 | 0.0056313 | 0.24569
3380 | 0.91457 | 0 | 0.2582
3381 | 0.91539 | 0 | 0.24823
3382 | 0.91601 | 0 | 0.24787
3383 | 0.91709 | 0 | 0.22974
3384 | 0.91745 | 0 | 0.23119
3385 | 0.91715 | 0 | 0.24461
3386 | 0.91731 | 0 | 0.25639
3387 | 0.91833 | 0 | 0.29664
3388 | 0.91953 | 0.0068523 | 0.30245
3389 | 0.91936 | 0.032924 | 0.3039
3390 | 0.91902 | 0.073557 | 0.38368
3391 | 0.91975 | 0.11787 | 0.43409
3392 | 0.92075 | 0.14296 | 0.4417
3393 | 0.92095 | 0.15933 | 0.44859
3394 | 0.92033 | 0.1554 | 0.44751
3395 | 0.9196 | 0.14585 | 0.4359
3396 | 0.91883 | 0.13463 | 0.43264
3397 | 0.91906 | 0.107 | 0.43155
3398 | 0.91927 | 0.091678 | 0.4214
3399 | 0.91986 | 0.084118 | 0.4087
3400 | 0.91888 | 0.056558 | 0.38332
3401 | 0.91835 | 0.039951 | 0.33291
3402 | 0.91744 | 0.022698 | 0.25059
3403 | 0.91653 | 0.006084 | 0.13463
3404 | 0.91603 | 0 | 0.075022
3405 | 0.91595 | 0 | 0.049909
3406 | 0.91553 | 0 | 0.032321
3407 | 0.91477 | 0 | 0.024547
3408 | 0.914 | 0 | 0.020456
3409 | 0.91362 | 0 | 0.019742
3410 | 0.91305 | 0 | 0.020864
3411 | 0.91283 | 0 | 0.022507
3412 | 0.91248 | 0.012476 | 0.021022
3413 | 0.91193 | 0.043882 | 0.01233
3414 | 0.91153 | 0.099462 | 0
3415 | 0.91158 | 0.22673 | 0
3416 | 0.91117 | 0.35266 | 0
3417 | 0.91095 | 0.41706 | 0
3418 | 0.91138 | 0.45952 | 0
3419 | 0.91152 | 0.47874 | 0
3420 | 0.91147 | 0.45693 | 0.0035641
3421 | 0.91093 | 0.40268 | 0.0082729
3422 | 0.91035 | 0.32816 | 0.011446
3423 | 0.91017 | 0.19996 | 0.012738
3424 | 0.91053 | 0.12063 | 0.011933
3425 | 0.90999 | 0.075206 | 0.010358
3426 | 0.90966 | 0.038498 | 0.0077969
3427 | 0.90932 | 0.011146 | 0.014155
3428 | 0.90972 | 0 | 0.029442
3429 | 0.91177 | 0 | 0.047189
3430 | 0.91257 | 0 | 0.059293
3431 | 0.91328 | 0 | 0.060335
3432 | 0.91507 | 0 | 0.05272
3433 | 0.91692 | 0 | 0.043699
3434 | 0.91899 | 0 | 0.039279
3435 | 0.92014 | 0 | 0.036061
3436 | 0.91978 | 0.012922 | 0.031188
3437 | 0.92019 | 0.03847 | 0.021385
3438 | 0.92118 | 0.098466 | 0
3439 | 0.92196 | 0.18394 | 0.00037575
3440 | 0.92343 | 0.2746 | 0.039959
3441 | 0.92457 | 0.32935 | 0.079284
3442 | 0.92455 | 0.33373 | 0.12983
3443 | 0.92363 | 0.33735 | 0.1864
3444 | 0.92223 | 0.37275 | 0.23626
3445 | 0.92021 | 0.38696 | 0.2825
3446 | 0.91754 | 0.31859 | 0.32457
3447 | 0.91521 | 0.25248 | 0.36065
3448 | 0.91363 | 0.18056 | 0.37389
3449 | 0.91238 | 0.098954 | 0.33237
3450 | 0.90968 | 0.044841 | 0.26092
3451 | 0.9083 | 0.0096813 | 0.16691
3452 | 0.90651 | 0 | 0.11659
3453 | 0.90562 | 0 | 0.10508
3454 | 0.90411 | 0 | 0.11043
3455 | 0.90237 | 0 | 0.10435
3456 | 0.90179 | 0 | 0.0932
3457 | 0.90136 | 0 | 0.084587
3458 | 0.90063 | 0 | 0.076654
3459 | 0.89982 | 0 | 0.069583
3460 | 0.89984 | 0.012176 | 0.068631
3461 | 0.89892 | 0.044808 | 0.056074
3462 | 0.89848 | 0.096901 | 0.070943
3463 | 0.89777 | 0.19001 | 0.079012
3464 | 0.89654 | 0.30837 | 0.085675
3465 | 0.89585 | 0.35559 | 0.099456
3466 | 0.89443 | 0.37689 | 0.11052
3467 | 0.89295 | 0.39634 | 0.11514
3468 | 0.89148 | 0.40282 | 0.11741
3469 | 0.89092 | 0.37755 | 0.11559
3470 | 0.89091 | 0.37849 | 0.11324
3471 | 0.89058 | 0.31764 | 0.11451
3472 | 0.89029 | 0.2172 | 0.11859
3473 | 0.89033 | 0.10128 | 0.11777
3474 | 0.88956 | 0.045509 | 0.10018
3475 | 0.88928 | 0.013519 | 0.06582
3476 | 0.88792 | 0 | 0.046736
3477 | 0.88842 | 0 | 0.037262
3478 | 0.88725 | 0 | 0.027833
3479 | 0.88735 | 0 | 0.020898
3480 | 0.88556 | 0 | 0.018529
3481 | 0.88489 | 0 | 0.019084
3482 | 0.8843 | 0 | 0.034293
3483 | 0.88352 | 0 | 0.073844
3484 | 0.88379 | 0.013571 | 0.10281
3485 | 0.8855 | 0.045112 | 0.10607
3486 | 0.88698 | 0.094303 | 0.095195
3487 | 0.88741 | 0.15414 | 0.14914
3488 | 0.88782 | 0.1805 | 0.35739
3489 | 0.88886 | 0.21329 | 0.466
3490 | 0.88931 | 0.29856 | 0.51496
3491 | 0.88915 | 0.34611 | 0.54651
3492 | 0.8882 | 0.38489 | 0.58821
3493 | 0.88789 | 0.36221 | 0.64914
3494 | 0.88816 | 0.31328 | 0.66836
3495 | 0.88931 | 0.26538 | 0.59474
3496 | 0.89077 | 0.1818 | 0.47108
3497 | 0.8907 | 0.099288 | 0.38839
3498 | 0.89088 | 0.045991 | 0.36301
3499 | 0.89084 | 0.014183 | 0.36355
3500 | 0.89129 | 0 | 0.34832
3501 | 0.89176 | 0 | 0.28994
3502 | 0.89211 | 0 | 0.33037
3503 | 0.89194 | 0 | 0.34488
3504 | 0.8914 | 0 | 0.31387
3505 | 0.89172 | 0 | 0.24968
3506 | 0.89258 | 0 | 0.22466
3507 | 0.89326 | 0 | 0.17779
3508 | 0.89387 | 0.012019 | 0.13527
3509 | 0.89447 | 0.043157 | 0.086673
3510 | 0.89395 | 0.08989 | 0.11704
3511 | 0.89385 | 0.1465 | 0.19365
3512 | 0.89347 | 0.25472 | 0.24388
3513 | 0.89411 | 0.31052 | 0.28033
3514 | 0.8946 | 0.3233 | 0.29429
3515 | 0.89484 | 0.33884 | 0.28903
3516 | 0.89534 | 0.26725 | 0.28413
3517 | 0.89569 | 0.2881 | 0.28867
3518 | 0.89636 | 0.16298 | 0.28885
3519 | 0.89646 | 0.16215 | 0.27144
3520 | 0.89629 | 0.11062 | 0.23735
3521 | 0.8957 | 0.081297 | 0.19619
3522 | 0.89494 | 0.041034 | 0.12729
3523 | 0.89415 | 0.010191 | 0.081278
3524 | 0.8939 | 0 | 0.047053
3525 | 0.8943 | 0 | 0.025793
3526 | 0.89465 | 0 | 0.034225
3527 | 0.89399 | 0 | 0.06301
3528 | 0.89352 | 0 | 0.085947
3529 | 0.89348 | 0 | 0.079692
3530 | 0.89394 | 0 | 0.069311
3531 | 0.89443 | 0 | 0.06301
3532 | 0.89469 | 0.0057128 | 0.051813
3533 | 0.8947 | 0.020988 | 0.023107
3534 | 0.89491 | 0.043444 | 0.020206
3535 | 0.89542 | 0.072387 | 0.013883
3536 | 0.8952 | 0.10945 | 0.010919
3537 | 0.89478 | 0.16801 | 0.012307
3538 | 0.89201 | 0.21767 | 0.014483
3539 | 0.88909 | 0.22563 | 0.016058
3540 | 0.88564 | 0.22496 | 0.02126
3541 | 0.8854 | 0.20175 | 0.027584
3542 | 0.88389 | 0.18053 | 0.036378
3543 | 0.88391 | 0.16234 | 0.04422
3544 | 0.88252 | 0.14094 | 0.060834
3545 | 0.88166 | 0.092199 | 0.086265
3546 | 0.88079 | 0.039647 | 0.1272
3547 | 0.87894 | 0.011476 | 0.15793
3548 | 0.87978 | 0 | 0.16519
3549 | 0.8799 | 0 | 0.16999
3550 | 0.8794 | 0 | 0.14968
3551 | 0.87884 | 0 | 0.13318
3552 | 0.8792 | 0 | 0.11831
3553 | 0.87963 | 0 | 0.1019
3554 | 0.87941 | 0 | 0.087534
3555 | 0.87762 | 0 | 0.072756
3556 | 0.8753 | 0.011672 | 0.048685
3557 | 0.87473 | 0.033647 | 0.010279
3558 | 0.87376 | 0.071775 | 0.0096045
3559 | 0.87314 | 0.14469 | 0.0090095
3560 | 0.87331 | 0.2564 | 0.0089812
3561 | 0.87327 | 0.36477 | 0.011707
3562 | 0.87445 | 0.43403 | 0.015084
3563 | 0.87457 | 0.47834 | 0.019277
3564 | 0.87271 | 0.48848 | 0.023209
3565 | 0.86819 | 0.46557 | 0.021645
3566 | 0.86537 | 0.42037 | 0.015254
3567 | 0.86495 | 0.35179 | 0.0089358
3568 | 0.86431 | 0.23351 | 0.00030722
3569 | 0.86377 | 0.10543 | 0
3570 | 0.86278 | 0.025741 | 0
3571 | 0.86231 | 0.015726 | 0
3572 | 0.86114 | 0 | 0
3573 | 0.84677 | 0 | 0.003448
3574 | 0.84575 | 0 | 0.083409
3575 | 0.83789 | 0 | 0.21469
3576 | 0.83537 | 0 | 0.30934
3577 | 0.83202 | 0 | 0.34506
3578 | 0.83234 | 0 | 0.34433
3579 | 0.8318 | 0 | 0.33073
3580 | 0.83007 | 0.015966 | 0.3815
3581 | 0.82757 | 0.03077 | 0.29773
3582 | 0.82717 | 0.10034 | 0.21469
3583 | 0.82642 | 0.22799 | 0.23318
3584 | 0.82658 | 0.35032 | 0.29664
3585 | 0.8269 | 0.42116 | 0.44098
3586 | 0.82756 | 0.46351 | 0.52185
3587 | 0.82643 | 0.48383 | 0.48558
3588 | 0.82535 | 0.48122 | 0.42031
3589 | 0.82246 | 0.45471 | 0.36247
3590 | 0.82134 | 0.40486 | 0.31024
3591 | 0.8202 | 0.33062 | 0.27688
3592 | 0.81809 | 0.14933 | 0.22847
3593 | 0.81843 | 0.073168 | 0.14841
3594 | 0.81685 | 0.037803 | 0.1049
3595 | 0.81627 | 0.012539 | 0.10553
3596 | 0.81202 | 0 | 0.11913
3597 | 0.81092 | 0 | 0.12167
3598 | 0.8116 | 0 | 0.14261
3599 | 0.8111 | 0 | 0.18033
3600 | 0.81134 | 0 | 0.20725
3601 | 0.81139 | 0 | 0.22684
3602 | 0.80753 | 0 | 0.23699
3603 | 0.80304 | 0 | 0.2136
3604 | 0.80051 | 0.015528 | 0.16564
3605 | 0.79985 | 0.046961 | 0.11759
3606 | 0.79649 | 0.097793 | 0.092112
3607 | 0.79955 | 0.1434 | 0.087443
3608 | 0.79805 | 0.14445 | 0.11015
3609 | 0.79284 | 0.23851 | 0.13092
3610 | 0.79062 | 0.31935 | 0.16038
3611 | 0.79261 | 0.22114 | 0.18948
3612 | 0.79242 | 0.21016 | 0.21305
3613 | 0.79185 | 0.24726 | 0.21432
3614 | 0.78841 | 0.24278 | 0.18622
3615 | 0.78758 | 0.22273 | 0.14687
3616 | 0.78261 | 0.15102 | 0.10771
3617 | 0.77944 | 0.094782 | 0.069492
3618 | 0.77581 | 0.048556 | 0.039324
3619 | 0.77349 | 0.015647 | 0.022767
3620 | 0.76983 | 0 | 0.0071056
3621 | 0.76787 | 0 | 0
3622 | 0.77407 | 0 | 0
3623 | 0.77101 | 0 | 0
3624 | 0.76957 | 0 | 0
3625 | 0.76912 | 0 | 0
3626 | 0.77003 | 0 | 0
3627 | 0.76937 | 0 | 0
3628 | 0.76947 | 0.016081 | 0.013985
3629 | 0.76955 | 0.047236 | 0.036265
3630 | 0.76968 | 0.09876 | 0.030621
3631 | 0.76524 | 0.1928 | 0.11868
3632 | 0.76544 | 0.29172 | 0.17489
3633 | 0.76443 | 0.33566 | 0.19601
3634 | 0.76768 | 0.36759 | 0.21088
3635 | 0.76975 | 0.42809 | 0.22121
3636 | 0.78182 | 0.44676 | 0.20943
3637 | 0.77101 | 0.43019 | 0.19529
3638 | 0.76613 | 0.38518 | 0.17888
3639 | 0.77054 | 0.31269 | 0.15422
3640 | 0.7678 | 0.2095 | 0.13608
3641 | 0.76875 | 0.10026 | 0.1252
3642 | 0.7626 | 0.048606 | 0.09107
3643 | 0.76092 | 0.016653 | 0.047235
3644 | 0.75429 | 0 | 0.020036
3645 | 0.7503 | 0 | 0.0034083
3646 | 0.7508 | 0 | 0
3647 | 0.74652 | 0 | 0
3648 | 0.74295 | 0 | 0
3649 | 0.74004 | 0 | 0
3650 | 0.74946 | 0 | 0.013509
3651 | 0.75509 | 0 | 0.040956
3652 | 0.75991 | 0.016683 | 0.071759
3653 | 0.76375 | 0.042894 | 0.054397
3654 | 0.77017 | 0.099502 | 0.021498
3655 | 0.77399 | 0.19173 | 0.04039
3656 | 0.78438 | 0.29852 | 0.055938
3657 | 0.80376 | 0.37246 | 0.062557
3658 | 0.81894 | 0.40343 | 0.062919
3659 | 0.83259 | 0.43285 | 0.069628
3660 | 0.83456 | 0.44113 | 0.090752
3661 | 0.83679 | 0.42075 | 0.12674
3662 | 0.83636 | 0.38076 | 0.16564
3663 | 0.83056 | 0.31423 | 0.19238
3664 | 0.82717 | 0.20926 | 0.18468
3665 | 0.82138 | 0.10179 | 0.16673
3666 | 0.82162 | 0.046239 | 0.1922
3667 | 0.81494 | 0.0171 | 0.25276
3668 | 0.81122 | 0 | 0.32693
3669 | 0.80275 | 0 | 0.36917
3670 | 0.79798 | 0 | 0.37316
3671 | 0.789 | 0 | 0.34687
3672 | 0.78262 | 0 | 0.31786
3673 | 0.77946 | 0 | 0.27452
3674 | 0.77727 | 0 | 0.21741
3675 | 0.774 | 0 | 0.16283
3676 | 0.77347 | 0.017412 | 0.13309
3677 | 0.77205 | 0.032804 | 0.097643
3678 | 0.76866 | 0.099614 | 0.093291
3679 | 0.76716 | 0.21566 | 0.043563
3680 | 0.76732 | 0.32411 | 0
3681 | 0.7655 | 0.39252 | 0
3682 | 0.75531 | 0.43222 | 0
3683 | 0.76122 | 0.45245 | 0.052221
3684 | 0.76215 | 0.45188 | 0.15521
3685 | 0.76084 | 0.43037 | 0.054034
3686 | 0.75901 | 0.38949 | 0.0083409
3687 | 0.7523 | 0.32198 | 0.057797
3688 | 0.74868 | 0.21437 | 0.076836
3689 | 0.74615 | 0.10224 | 0.034769
3690 | 0.75091 | 0.031844 | 0.01701
3691 | 0.74906 | 0.018825 | 0.011627
3692 | 0.74291 | 0 | 0.015299
3693 | 0.73951 | 0 | 0.023209
3694 | 0.73621 | 0 | 0.021373
3695 | 0.72722 | 0 | 0.0095081
3696 | 0.71963 | 0 | 0.00023055
3697 | 0.70696 | 0 | 0
3698 | 0.70888 | 0 | 0
3699 | 0.69383 | 0 | 0.00033609
3700 | 0.70247 | 0.013383 | 0
3701 | 0.70006 | 0.0429 | 0
3702 | 0.71052 | 0.079834 | 0
3703 | 0.70505 | 0.1407 | 0
3704 | 0.71253 | 0.23766 | 0
3705 | 0.71109 | 0.33265 | 0
3706 | 0.71346 | 0.38243 | 0
3707 | 0.70909 | 0.39848 | 0
3708 | 0.71171 | 0.39647 | 0
3709 | 0.71283 | 0.37437 | 0
3710 | 0.71156 | 0.33189 | 0
3711 | 0.70376 | 0.27292 | 0
3712 | 0.71366 | 0.1922 | 0
3713 | 0.70461 | 0.10202 | 0.0052669
3714 | 0.7154 | 0.043179 | 0.015458
3715 | 0.71092 | 0.019437 | 0.05213
3716 | 0.71486 | 0 | 0.13744
3717 | 0.70464 | 0 | 0.23953
3718 | 0.70632 | 0 | 0.28196
3719 | 0.69943 | 0 | 0.26074
3720 | 0.6895 | 0 | 0.26292
3721 | 0.68061 | 0 | 0.28921
3722 | 0.6742 | 0 | 0.33907
3723 | 0.68059 | 0 | 0.32076
3724 | 0.68926 | 0.017802 | 0.22992
3725 | 0.68724 | 0.041358 | 0.10943
3726 | 0.69221 | 0.099011 | 0.023504
3727 | 0.69533 | 0.20347 | 0.0065956
3728 | 0.69621 | 0.30782 | 0
3729 | 0.70371 | 0.37885 | 0
3730 | 0.70282 | 0.41937 | 0
3731 | 0.70131 | 0.44096 | 0
3732 | 0.70385 | 0.44198 | 0
3733 | 0.70181 | 0.42051 | 0
3734 | 0.70595 | 0.38153 | 0
3735 | 0.69632 | 0.31506 | 0
3736 | 0.69325 | 0.20933 | 0
3737 | 0.6939 | 0.10278 | 0
3738 | 0.69436 | 0.037063 | 0.023209
3739 | 0.68849 | 0.019886 | 0.093653
3740 | 0.6927 | 0 | 0.16047
3741 | 0.69502 | 0 | 0.20054
3742 | 0.68961 | 0 | 0.2932
3743 | 0.68361 | 0 | 0.41596
3744 | 0.67997 | 0 | 0.41596
3745 | 0.68181 | 0 | 0.39311
3746 | 0.69102 | 0 | 0.32983
3747 | 0.68996 | 0 | 0.27507
3748 | 0.69442 | 0.018324 | 0.2029
3749 | 0.69093 | 0.036209 | 0.10816
3750 | 0.69012 | 0.098712 | 0.026473
3751 | 0.69402 | 0.20762 | 0.021509
3752 | 0.6965 | 0.29894 | 0.052629
3753 | 0.70499 | 0.35356 | 0.16011
3754 | 0.69884 | 0.35554 | 0.30698
3755 | 0.69284 | 0.34826 | 0.41233
3756 | 0.69079 | 0.26191 | 0.43155
3757 | 0.69478 | 0.18868 | 0.34252
3758 | 0.69324 | 0.13176 | 0.26691
3759 | 0.69488 | 0.08953 | 0.22285
3760 | 0.69359 | 0.047405 | 0.18277
3761 | 0.69175 | 0.028922 | 0.14687
3762 | 0.69469 | 0.017026 | 0.11061
3763 | 0.6976 | 0.0073899 | 0.075476
3764 | 0.70055 | 0 | 0.059837
3765 | 0.70422 | 0 | 0.046056
3766 | 0.70786 | 0 | 0.01947
3767 | 0.70889 | 0 | 0.0029295
3768 | 0.71748 | 0 | 0.0028615
3769 | 0.7199 | 0 | 0.0031335
3770 | 0.71788 | 0 | 0
3771 | 0.71956 | 0 | 0
3772 | 0.72231 | 0.0081161 | 0
3773 | 0.72783 | 0.047814 | 0
3774 | 0.72871 | 0.099007 | 0
3775 | 0.73386 | 0.21295 | 0
3776 | 0.74114 | 0.32793 | 0
3777 | 0.75542 | 0.40702 | 0
3778 | 0.76557 | 0.4502 | 0
3779 | 0.76933 | 0.47148 | 0
3780 | 0.77508 | 0.46993 | 0.0063236
3781 | 0.77538 | 0.44617 | 0.019073
3782 | 0.7797 | 0.40219 | 0.031369
3783 | 0.7851 | 0.30667 | 0.045444
3784 | 0.78895 | 0.20624 | 0.067543
3785 | 0.78963 | 0.1053 | 0.086627
3786 | 0.78631 | 0.036743 | 0.091795
3787 | 0.78308 | 0.02086 | 0.14306
3788 | 0.7816 | 0 | 0.22393
3789 | 0.77595 | 0 | 0.29302
3790 | 0.77444 | 0 | 0.3369
3791 | 0.76976 | 0 | 0.21723
3792 | 0.76873 | 0 | 0.23409
3793 | 0.76534 | 0 | 0.33581
3794 | 0.76534 | 0 | 0.093835
3795 | 0.76439 | 0 | 0.13509
3796 | 0.76071 | 0.017297 | 0.20798
3797 | 0.73959 | 0.047749 | 0.22049
3798 | 0.79574 | 0.094614 | 0.35884
3799 | 0.77712 | 0.18103 | 0.69737
3800 | 0.76939 | 0.31444 | 0.7427
3801 | 0.75937 | 0.37086 | 0.7427
3802 | 0.75707 | 0.42057 | 0.7427
3803 | 0.74364 | 0.46675 | 0.7427
3804 | 0.74821 | 0.48086 | 0.7427
3805 | 0.78308 | 0.461 | 0.7427
3806 | 0.75804 | 0.41925 | 0.7427
3807 | 0.75255 | 0.34593 | 0.7427
3808 | 0.75316 | 0.23022 | 0.7427
3809 | 0.75438 | 0.10862 | 0.7427
3810 | 0.74619 | 0.030266 | 0.70607
3811 | 0.76272 | 0.019823 | 0.5505
3812 | 0.77531 | 0 | 0.4903
3813 | 0.76887 | 0 | 0.46455
3814 | 0.76393 | 0 | 0.40508
3815 | 0.76291 | 0 | 0.33055
3816 | 0.76299 | 0 | 0.30716
3817 | 0.75812 | 0 | 0.2379
3818 | 0.75859 | 0 | 0.21052
3819 | 0.76029 | 0 | 0.20616
3820 | 0.75828 | 0.018448 | 0.18051
3821 | 0.76337 | 0.030699 | 0.10752
3822 | 0.77757 | 0.098636 | 0.13953
3823 | 0.78722 | 0.22066 | 0.13708
3824 | 0.80051 | 0.33563 | 0.12484
3825 | 0.81808 | 0.41222 | 0.11269
3826 | 0.82399 | 0.45249 | 0.082003
3827 | 0.81398 | 0.47401 | 0.055077
3828 | 0.81862 | 0.47314 | 0.030485
3829 | 0.81119 | 0.44778 | 0.011605
3830 | 0.80954 | 0.40531 | 0
3831 | 0.80839 | 0.30451 | 0
3832 | 0.80224 | 0.13413 | 0
3833 | 0.80461 | 0.055159 | 0
3834 | 0.80453 | 0.025691 | 0
3835 | 0.79694 | 0.021292 | 0
3836 | 0.80117 | 0 | 0
3837 | 0.79405 | 0 | 0.047189
3838 | 0.79879 | 0 | 0.1136
3839 | 0.79828 | 0 | 0.14977
3840 | 0.79527 | 0 | 0.14297
3841 | 0.79475 | 0 | 0.11804
3842 | 0.79292 | 0 | 0.1223
3843 | 0.7897 | 0 | 0.13762
3844 | 0.78978 | 0.0072399 | 0.14062
3845 | 0.78831 | 0.020882 | 0.1281
3846 | 0.78694 | 0.049725 | 0.084769
3847 | 0.78276 | 0.10881 | 0.071713
3848 | 0.78045 | 0.22507 | 0.11206
3849 | 0.78122 | 0.33538 | 0.16763
3850 | 0.78157 | 0.3475 | 0.20199
3851 | 0.77995 | 0.25273 | 0.17217
3852 | 0.77226 | 0.21331 | 0.10444
3853 | 0.77212 | 0.25315 | 0.066047
3854 | 0.76558 | 0.21324 | 0.044492
3855 | 0.75654 | 0.16141 | 0.038327
3856 | 0.755 | 0.10944 | 0.038531
3857 | 0.75388 | 0.07819 | 0.054669
3858 | 0.7432 | 0.048765 | 0.08767
3859 | 0.73645 | 0.021196 | 0.089438
3860 | 0.73357 | 0 | 0.13073
3861 | 0.72912 | 0 | 0.14587
3862 | 0.72759 | 0 | 0.11614
3863 | 0.72593 | 0 | 0.067362
3864 | 0.72481 | 0 | 0.056935
3865 | 0.72229 | 0 | 0.066002
3866 | 0.71966 | 0 | 0.054714
3867 | 0.72059 | 0 | 0.049365
3868 | 0.72094 | 0.011081 | 0.036423
3869 | 0.72719 | 0.041738 | 0.0038815
3870 | 0.72785 | 0.09261 | 0
3871 | 0.72316 | 0.16078 | 0
3872 | 0.73451 | 0.18302 | 0
3873 | 0.73979 | 0.17088 | 0
3874 | 0.7591 | 0.19085 | 0.0028672
3875 | 0.73955 | 0.30882 | 0.01828
3876 | 0.74403 | 0.35332 | 0.026133
3877 | 0.7479 | 0.36093 | 0.027198
3878 | 0.7447 | 0.3193 | 0.027312
3879 | 0.73837 | 0.24259 | 0.023345
3880 | 0.73135 | 0.17436 | 0.012568
3881 | 0.72755 | 0.086542 | 0
3882 | 0.72301 | 0.043259 | 0
3883 | 0.7243 | 0.01428 | 0
3884 | 0.71763 | 0 | 0.0027099
3885 | 0.719 | 0 | 0.064052
3886 | 0.72153 | 0 | 0.16328
3887 | 0.72084 | 0 | 0.10607
3888 | 0.71366 | 0 | 0.096464
3889 | 0.71202 | 0 | 0.067498
3890 | 0.71443 | 0 | 0.038622
3891 | 0.71732 | 0 | 0.042203
3892 | 0.71637 | 0.017984 | 0.031142
3893 | 0.72313 | 0.04849 | 0.021895
3894 | 0.72525 | 0.095127 | 0.018234
3895 | 0.72901 | 0.1547 | 0.011775
3896 | 0.73279 | 0.259 | 0
3897 | 0.73304 | 0.35819 | 0
3898 | 0.73402 | 0.40307 | 0
3899 | 0.7293 | 0.43087 | 0
3900 | 0.72978 | 0.43449 | 0
3901 | 0.7331 | 0.41437 | 0.017124
3902 | 0.73389 | 0.37603 | 0.041206
3903 | 0.72425 | 0.30714 | 0.049592
3904 | 0.72652 | 0.20621 | 0.047461
3905 | 0.72815 | 0.1049 | 0.09175
3906 | 0.72186 | 0.051574 | 0.14125
3907 | 0.72356 | 0.014704 | 0.15322
3908 | 0.72342 | 0 | 0.14923
3909 | 0.72071 | 0 | 0.16428
3910 | 0.72403 | 0 | 0.15322
3911 | 0.71969 | 0 | 0.13971
3912 | 0.7199 | 0 | 0.11877
3913 | 0.72301 | 0 | 0.080598
3914 | 0.71877 | 0 | 0.072711
3915 | 0.72132 | 0 | 0.071215
3916 | 0.72382 | 0.015749 | 0.05961
3917 | 0.72864 | 0.047248 | 0.045648
3918 | 0.73611 | 0.072805 | 0.034111
3919 | 0.73733 | 0.098322 | 0.075748
3920 | 0.73818 | 0.12495 | 0.17534
3921 | 0.74056 | 0.14952 | 0.22031
3922 | 0.73985 | 0.26449 | 0.24769
3923 | 0.7372 | 0.41085 | 0.25802
3924 | 0.73222 | 0.47035 | 0.25023
3925 | 0.7316 | 0.44925 | 0.23554
3926 | 0.73241 | 0.40773 | 0.21759
3927 | 0.72602 | 0.33514 | 0.1845
3928 | 0.72443 | 0.22125 | 0.13037
3929 | 0.71752 | 0.10839 | 0.064052
3930 | 0.71338 | 0.035776 | 0.022155
3931 | 0.70762 | 0.022419 | 0.015866
3932 | 0.70044 | 0 | 0.025635
3933 | 0.67244 | 0 | 0.044991
3934 | 0.67167 | 0 | 0.073617
3935 | 0.6802 | 0 | 0.097189
3936 | 0.69193 | 0 | 0.10626
3937 | 0.67703 | 0 | 0.10662
3938 | 0.66892 | 0 | 0.10653
3939 | 0.66442 | 0 | 0.10435
3940 | 0.66405 | 0.019259 | 0.060925
3941 | 0.65901 | 0.033353 | 0.0061367
3942 | 0.65583 | 0.097106 | 0
3943 | 0.65566 | 0.21131 | 0.018132
3944 | 0.65395 | 0.32167 | 0.097371
3945 | 0.65172 | 0.39917 | 0.20925
3946 | 0.65154 | 0.4397 | 0.27325
3947 | 0.65136 | 0.46199 | 0.28649
3948 | 0.64847 | 0.46055 | 0.34814
3949 | 0.63587 | 0.43833 | 0.32457
3950 | 0.63343 | 0.29458 | 0.20508
3951 | 0.63707 | 0.15203 | 0.11378
3952 | 0.63764 | 0.089154 | 0.072031
3953 | 0.63802 | 0.053848 | 0.036491
3954 | 0.63917 | 0.030913 | 0.0060403
3955 | 0.64059 | 0.014064 | 0
3956 | 0.64193 | 0 | 0
3957 | 0.64303 | 0 | 0.01837
3958 | 0.64335 | 0 | 0.036333
3959 | 0.64603 | 0 | 0.041999
3960 | 0.65528 | 0 | 0.04864
3961 | 0.66165 | 0 | 0.07058
3962 | 0.67278 | 0 | 0.036627
3963 | 0.6831 | 0 | 0.0089188
3964 | 0.68722 | 0.006011 | 0.03937
3965 | 0.69717 | 0.030876 | 0.085131
3966 | 0.70029 | 0.092437 | 0.11496
3967 | 0.69756 | 0.13509 | 0.10626
3968 | 0.71093 | 0.11081 | 0.15295
3969 | 0.73539 | 0.15423 | 0.21686
3970 | 0.75197 | 0.34527 | 0.21813
3971 | 0.77355 | 0.39814 | 0.16854
3972 | 0.77977 | 0.39254 | 0.13917
3973 | 0.80788 | 0.36123 | 0.22593
3974 | 0.81855 | 0.3227 | 0.43082
3975 | 0.82522 | 0.27028 | 0.65748
3976 | 0.83292 | 0.19014 | 0.57951
3977 | 0.83514 | 0.10652 | 0.4214
3978 | 0.83075 | 0.044679 | 0.35793
3979 | 0.83438 | 0.023217 | 0.31931
3980 | 0.83468 | 0 | 0.25313
3981 | 0.8328 | 0 | 0.19365
3982 | 0.83903 | 0 | 0.15412
3983 | 0.84974 | 0 | 0.098368
3984 | 0.84905 | 0 | 0.074932
3985 | 0.8485 | 0 | 0.064778
3986 | 0.8488 | 0 | 0.049637
3987 | 0.8493 | 0 | 0.029488
3988 | 0.85051 | 0.01069 | 0.013395
3989 | 0.85123 | 0.044217 | 0
3990 | 0.85169 | 0.094855 | 0
3991 | 0.85205 | 0.14459 | 0
3992 | 0.85471 | 0.13477 | 0
3993 | 0.85695 | 0.15434 | 0
3994 | 0.86055 | 0.21362 | 0
3995 | 0.86288 | 0.36092 | 0
3996 | 0.86276 | 0.38976 | 0
3997 | 0.85718 | 0.36433 | 0
3998 | 0.86094 | 0.33137 | 0
3999 | 0.85955 | 0.27737 | 0
4000 | 0.85089 | 0.20263 | 0
4001 | 0.8502 | 0.11006 | 0
4002 | 0.84642 | 0.043285 | 0
4003 | 0.84062 | 0.023602 | 0
4004 | 0.83851 | 0 | 0
4005 | 0.83756 | 0 | 0
4006 | 0.84012 | 0 | 0
4007 | 0.83747 | 0 | 0
4008 | 0.84225 | 0 | 0
4009 | 0.84531 | 0 | 0
4010 | 0.84283 | 0 | 0
4011 | 0.83748 | 0 | 0
4012 | 0.83455 | 0.018613 | 0
4013 | 0.83621 | 0.04699 | 0
4014 | 0.83526 | 0.098193 | 0
4015 | 0.83411 | 0.18724 | 0
4016 | 0.829 | 0.29115 | 0
4017 | 0.82637 | 0.36886 | 0
4018 | 0.82609 | 0.40877 | 0
4019 | 0.81553 | 0.41395 | 0
4020 | 0.81243 | 0.41307 | 0
4021 | 0.804 | 0.40639 | 0
4022 | 0.797 | 0.36741 | 0
4023 | 0.79571 | 0.2495 | 0
4024 | 0.7794 | 0.15075 | 0
4025 | 0.77847 | 0.093742 | 0
4026 | 0.78031 | 0.051675 | 0.0013939
4027 | 0.77291 | 0.020961 | 0.0096441
4028 | 0.77434 | 0 | 0.037829
4029 | 0.77391 | 0 | 0.08903
4030 | 0.77343 | 0 | 0.14923
4031 | 0.76951 | 0 | 0.1922
4032 | 0.76663 | 0 | 0.20671
4033 | 0.7631 | 0 | 0.21668
4034 | 0.76355 | 0 | 0.19692
4035 | 0.76213 | 0 | 0.17788
4036 | 0.76153 | 0.019362 | 0.13409
4037 | 0.76228 | 0.034617 | 0.069039
4038 | 0.7599 | 0.095791 | 0.02432
4039 | 0.76102 | 0.20802 | 0.011531
4040 | 0.75994 | 0.31764 | 0.01641
4041 | 0.76319 | 0.39598 | 0.026609
4042 | 0.76311 | 0.43683 | 0.037489
4043 | 0.75852 | 0.4587 | 0.048867
4044 | 0.73942 | 0.45957 | 0.059519
4045 | 0.74676 | 0.43836 | 0.06505
4046 | 0.75001 | 0.39837 | 0.062239
4047 | 0.735 | 0.32537 | 0.051858
4048 | 0.73461 | 0.21289 | 0.031414
4049 | 0.73009 | 0.10875 | 0.0087205
4050 | 0.72903 | 0.045275 | 0
4051 | 0.72544 | 0.022263 | 0
4052 | 0.72078 | 0 | 0
4053 | 0.70944 | 0 | 0
4054 | 0.70984 | 0 | 0
4055 | 0.71796 | 0 | 0
4056 | 0.72369 | 0 | 0
4057 | 0.72557 | 0 | 0.002285
4058 | 0.72667 | 0 | 0.01093
4059 | 0.72602 | 0 | 0.020739
4060 | 0.72125 | 0.017885 | 0.033499
4061 | 0.72341 | 0.049111 | 0.036967
4062 | 0.72464 | 0.097585 | 0.015503
4063 | 0.72966 | 0.18487 | 0
4064 | 0.72707 | 0.29335 | 0.0018826
4065 | 0.73632 | 0.37197 | 0.024139
4066 | 0.74247 | 0.3907 | 0.041002
4067 | 0.75528 | 0.37192 | 0.049456
4068 | 0.76258 | 0.3197 | 0.048413
4069 | 0.7709 | 0.26798 | 0.046827
4070 | 0.77838 | 0.14289 | 0.043314
4071 | 0.77643 | 0.10818 | 0.033907
4072 | 0.78265 | 0.078869 | 0.025635
4073 | 0.78912 | 0.065127 | 0.026836
4074 | 0.79036 | 0.051763 | 0.027856
4075 | 0.79014 | 0.022724 | 0.04252
4076 | 0.79463 | 0 | 0.052221
4077 | 0.80095 | 0 | 0.010976
4078 | 0.7978 | 0 | 0
4079 | 0.79475 | 0 | 0
4080 | 0.79377 | 0 | 0
4081 | 0.79119 | 0 | 0
4082 | 0.79392 | 0 | 0.0014577
4083 | 0.79648 | 0 | 0.038418
4084 | 0.80401 | 0.013678 | 0.069991
4085 | 0.80514 | 0.032606 | 0.058522
4086 | 0.80868 | 0.08749 | 0.088803
4087 | 0.8132 | 0.17026 | 0.15104
4088 | 0.81266 | 0.19751 | 0.1942
4089 | 0.8151 | 0.28533 | 0.20199
4090 | 0.81451 | 0.35871 | 0.16791
4091 | 0.81781 | 0.39548 | 0.132
4092 | 0.82174 | 0.31819 | 0.10943
4093 | 0.82684 | 0.16067 | 0.099637
4094 | 0.83543 | 0.15025 | 0.093925
4095 | 0.85166 | 0.1919 | 0.072212
4096 | 0.85239 | 0.16619 | 0.043223
4097 | 0.85367 | 0.092279 | 0.018461
4098 | 0.8553 | 0.041913 | 0.0025045
4099 | 0.8563 | 0.020423 | 0
4100 | 0.85642 | 0 | 0.0019011
4101 | 0.85728 | 0 | 0.014279
4102 | 0.8581 | 0 | 0.023481
4103 | 0.86064 | 0 | 0.024955
4104 | 0.86171 | 0 | 0.020603
4105 | 0.86204 | 0 | 0.015299
4106 | 0.86342 | 0 | 0.013101
4107 | 0.86145 | 0 | 0.013973
4108 | 0.86115 | 0.017817 | 0.011146
4109 | 0.86448 | 0.047584 | 0
4110 | 0.86967 | 0.082899 | 0
4111 | 0.86711 | 0.12656 | 0.0019648
4112 | 0.86687 | 0.2355 | 0.014177
4113 | 0.86806 | 0.33732 | 0.033227
4114 | 0.86841 | 0.35352 | 0.048277
4115 | 0.87364 | 0.34953 | 0.060199
4116 | 0.87637 | 0.37801 | 0.070172
4117 | 0.87608 | 0.37997 | 0.075566
4118 | 0.87777 | 0.36473 | 0.07262
4119 | 0.87762 | 0.31185 | 0.065095
4120 | 0.874 | 0.21239 | 0.060879
4121 | 0.87029 | 0.11079 | 0.057842
4122 | 0.86777 | 0.054364 | 0.049955
4123 | 0.86647 | 0.02278 | 0.036899
4124 | 0.86605 | 0 | 0.045081
4125 | 0.86451 | 0 | 0.056301
4126 | 0.86496 | 0 | 0.057479
4127 | 0.86609 | 0 | 0.050227
4128 | 0.86664 | 0 | 0.040299
4129 | 0.86621 | 0 | 0.033454
4130 | 0.86645 | 0 | 0.025181
4131 | 0.86576 | 0 | 0.018892
4132 | 0.86597 | 0.019114 | 0.01582
4133 | 0.86505 | 0.036354 | 0.0041534
4134 | 0.86415 | 0.094544 | 0.0047342
4135 | 0.86311 | 0.20564 | 0
4136 | 0.86869 | 0.3139 | 0
4137 | 0.87411 | 0.38621 | 0
4138 | 0.87406 | 0.40248 | 0
4139 | 0.87429 | 0.39049 | 0
4140 | 0.8734 | 0.33239 | 0
4141 | 0.87111 | 0.33682 | 0
4142 | 0.87103 | 0.30842 | 0
4143 | 0.87162 | 0.2675 | 0
4144 | 0.87236 | 0.19201 | 0.0035443
4145 | 0.87222 | 0.10106 | 0.020558
4146 | 0.87213 | 0.051315 | 0.058386
4147 | 0.87163 | 0.02442 | 0.12557
4148 | 0.87113 | 0 | 0.19873
4149 | 0.87285 | 0 | 0.22665
4150 | 0.87545 | 0 | 0.2087
4151 | 0.88126 | 0 | 0.19329
4152 | 0.88492 | 0 | 0.19166
4153 | 0.88757 | 0 | 0.18694
4154 | 0.8872 | 0 | 0.17824
4155 | 0.88589 | 0 | 0.14977
4156 | 0.88476 | 0.01888 | 0.11378
4157 | 0.88315 | 0.038681 | 0.065775
4158 | 0.88257 | 0.093748 | 0.048549
4159 | 0.88135 | 0.21135 | 0.055757
4160 | 0.88362 | 0.32321 | 0.062149
4161 | 0.88441 | 0.40427 | 0.064007
4162 | 0.88615 | 0.44589 | 0.060109
4163 | 0.88808 | 0.46754 | 0.048912
4164 | 0.88853 | 0.46779 | 0.036151
4165 | 0.88863 | 0.44562 | 0.028694
4166 | 0.88954 | 0.40418 | 0.025952
4167 | 0.89059 | 0.33267 | 0.027198
4168 | 0.89155 | 0.22492 | 0.032026
4169 | 0.89269 | 0.11205 | 0.045603
4170 | 0.89439 | 0.034481 | 0.074841
4171 | 0.89624 | 0.023594 | 0.15503
4172 | 0.89846 | 0 | 0.25694
4173 | 0.89963 | 0 | 0.29102
4174 | 0.90006 | 0 | 0.27724
4175 | 0.9005 | 0 | 0.26455
4176 | 0.90037 | 0 | 0.2223
4177 | 0.89966 | 0 | 0.20036
4178 | 0.89821 | 0 | 0.18123
4179 | 0.89729 | 0 | 0.17924
4180 | 0.89696 | 0.018398 | 0.15276
4181 | 0.89596 | 0.03072 | 0.093744
4182 | 0.89538 | 0.093246 | 0.058295
4183 | 0.89447 | 0.21128 | 0.079873
4184 | 0.89429 | 0.32389 | 0.096192
4185 | 0.8934 | 0.40478 | 0.10743
4186 | 0.89329 | 0.44662 | 0.093472
4187 | 0.89372 | 0.46855 | 0.070444
4188 | 0.89447 | 0.46203 | 0.058613
4189 | 0.89426 | 0.42531 | 0.054624
4190 | 0.89389 | 0.37764 | 0.049003
4191 | 0.89431 | 0.31003 | 0.049773
4192 | 0.89517 | 0.22399 | 0.061061
4193 | 0.8956 | 0.11327 | 0.062602
4194 | 0.89513 | 0.028926 | 0.069265
4195 | 0.89402 | 0.022186 | 0.11995
4196 | 0.89335 | 0 | 0.1971
4197 | 0.89316 | 0 | 0.26491
4198 | 0.89392 | 0 | 0.29229
4199 | 0.89164 | 0 | 0.27815
4200 | 0.88748 | 0 | 0.23373
4201 | 0.88321 | 0 | 0.18821
4202 | 0.88059 | 0 | 0.15331
4203 | 0.87642 | 0 | 0.15485
4204 | 0.87348 | 0.018691 | 0.15422
4205 | 0.86899 | 0.036649 | 0.083998
4206 | 0.86527 | 0.093256 | 0.029261
4207 | 0.86086 | 0.19794 | 0.010545
4208 | 0.84822 | 0.30615 | 0.014234
4209 | 0.85371 | 0.38995 | 0.037307
4210 | 0.85044 | 0.43144 | 0.063418
4211 | 0.83345 | 0.45253 | 0.085539
4212 | 0.83402 | 0.45192 | 0.10254
4213 | 0.83255 | 0.42913 | 0.10762
4214 | 0.82687 | 0.38922 | 0.094923
4215 | 0.82007 | 0.31947 | 0.074207
4216 | 0.823 | 0.2158 | 0.057978
4217 | 0.81096 | 0.10943 | 0.042407
4218 | 0.80572 | 0.038157 | 0.025181
4219 | 0.80211 | 0.023938 | 0.014835
4220 | 0.79362 | 0 | 0.025181
4221 | 0.7876 | 0 | 0.041704
4222 | 0.78757 | 0 | 0.052584
4223 | 0.78341 | 0 | 0.057525
4224 | 0.78242 | 0 | 0.066228
4225 | 0.7799 | 0 | 0.066818
4226 | 0.77512 | 0 | 0.054624
4227 | 0.76994 | 0 | 0.033885
4228 | 0.77047 | 0.018519 | 0.017634
4229 | 0.77569 | 0.040254 | 0.019311
4230 | 0.77354 | 0.092025 | 0.014427
4231 | 0.76932 | 0.19776 | 0.021283
4232 | 0.76882 | 0.29543 | 0.10054
4233 | 0.77196 | 0.37614 | 0.19782
4234 | 0.77025 | 0.41042 | 0.26346
4235 | 0.77394 | 0.42859 | 0.29483
4236 | 0.77507 | 0.42784 | 0.32257
4237 | 0.77399 | 0.40284 | 0.34796
4238 | 0.77625 | 0.36058 | 0.37171
4239 | 0.77196 | 0.29433 | 0.37897
4240 | 0.76797 | 0.20573 | 0.37534
4241 | 0.76707 | 0.10872 | 0.36863
4242 | 0.76584 | 0.04159 | 0.35775
4243 | 0.76581 | 0.024094 | 0.32439
4244 | 0.76479 | 0 | 0.27289
4245 | 0.76423 | 0 | 0.22647
4246 | 0.76643 | 0 | 0.20526
4247 | 0.76551 | 0 | 0.21559
4248 | 0.76733 | 0 | 0.21795
4249 | 0.76836 | 0 | 0.20471
4250 | 0.76994 | 0 | 0.19057
4251 | 0.7714 | 0 | 0.1621
4252 | 0.76836 | 0.017944 | 0.14814
4253 | 0.77342 | 0.028238 | 0.17878
4254 | 0.77705 | 0.091923 | 0.19075
4255 | 0.78206 | 0.21726 | 0.17996
4256 | 0.78777 | 0.3335 | 0.18622
4257 | 0.78883 | 0.41442 | 0.2058
4258 | 0.79166 | 0.455 | 0.22702
4259 | 0.7888 | 0.47544 | 0.2515
4260 | 0.78236 | 0.47439 | 0.27942
4261 | 0.77877 | 0.45283 | 0.29846
4262 | 0.77551 | 0.41157 | 0.30136
4263 | 0.76633 | 0.34143 | 0.28703
4264 | 0.75909 | 0.23242 | 0.26709
4265 | 0.7575 | 0.11537 | 0.2437
4266 | 0.75072 | 0.031034 | 0.21487
4267 | 0.73954 | 0.022747 | 0.17072
4268 | 0.73198 | 0 | 0.1107
4269 | 0.7282 | 0 | 0.097008
4270 | 0.72537 | 0 | 0.091523
4271 | 0.7242 | 0 | 0.090027
4272 | 0.72289 | 0 | 0.078422
4273 | 0.72375 | 0 | 0.075612
4274 | 0.72624 | 0 | 0.073844
4275 | 0.7298 | 0 | 0.071033
4276 | 0.73195 | 0.017967 | 0.046645
4277 | 0.73746 | 0.045061 | 0.02194
4278 | 0.74324 | 0.093295 | 0.0048731
4279 | 0.75164 | 0.16298 | 0
4280 | 0.75686 | 0.19269 | 0
4281 | 0.76403 | 0.23658 | 0
4282 | 0.76575 | 0.36623 | 0
4283 | 0.77111 | 0.38497 | 0
4284 | 0.76695 | 0.4488 | 0
4285 | 0.77179 | 0.40753 | 0
4286 | 0.7733 | 0.40543 | 1.8681e-05
4287 | 0.77186 | 0.33448 | 0
4288 | 0.77096 | 0.22855 | 0
4289 | 0.77065 | 0.11468 | 0
4290 | 0.77148 | 0.033088 | 0
4291 | 0.77137 | 0.023157 | 0.0088848
4292 | 0.76713 | 0 | 0.039302
4293 | 0.76653 | 0 | 0.066319
4294 | 0.76042 | 0 | 0.063191
4295 | 0.75626 | 0 | 0.044447
4296 | 0.75582 | 0 | 0.021883
4297 | 0.75099 | 0 | 0.00389
4298 | 0.74643 | 0 | 0
4299 | 0.74666 | 0 | 0
4300 | 0.74424 | 0.017143 | 0
4301 | 0.74407 | 0.028545 | 0
4302 | 0.7457 | 0.090968 | 0
4303 | 0.7463 | 0.20984 | 0
4304 | 0.74358 | 0.32282 | 0
4305 | 0.74403 | 0.40224 | 0
4306 | 0.74234 | 0.44122 | 0
4307 | 0.73978 | 0.46241 | 0
4308 | 0.73751 | 0.46234 | 0
4309 | 0.73561 | 0.44149 | 0
4310 | 0.72569 | 0.4016 | 0
4311 | 0.72233 | 0.33244 | 0
4312 | 0.72437 | 0.22559 | 0
4313 | 0.72622 | 0.1126 | 0
4314 | 0.72971 | 0.032108 | 0
4315 | 0.72836 | 0.023002 | 0
4316 | 0.72825 | 0 | 0
4317 | 0.72777 | 0 | 0
4318 | 0.72519 | 0 | 0.011259
4319 | 0.72517 | 0 | 0.056935
4320 | 0.72387 | 0 | 0.12403
4321 | 0.71933 | 0 | 0.2
4322 | 0.71898 | 0 | 0.26056
4323 | 0.71904 | 0 | 0.27906
4324 | 0.72054 | 0.017257 | 0.26292
4325 | 0.72163 | 0.030692 | 0.16718
4326 | 0.72206 | 0.090542 | 0.077742
4327 | 0.72219 | 0.20538 | 0.050227
4328 | 0.72413 | 0.31409 | 0.053944
4329 | 0.7222 | 0.39025 | 0.15394
4330 | 0.72257 | 0.43102 | 0.21269
4331 | 0.72305 | 0.45249 | 0.26908
4332 | 0.72137 | 0.45384 | 0.35648
4333 | 0.71962 | 0.4341 | 0.47579
4334 | 0.71288 | 0.39539 | 0.58749
4335 | 0.70909 | 0.32912 | 0.68939
4336 | 0.71201 | 0.2233 | 0.66364
4337 | 0.7138 | 0.11029 | 0.52004
4338 | 0.72164 | 0.037317 | 0.32312
4339 | 0.71425 | 0.023655 | 0.16954
4340 | 0.70923 | 0 | 0.099365
4341 | 0.70781 | 0 | 0.068314
4342 | 0.70715 | 0 | 0.058023
4343 | 0.70768 | 0 | 0.057298
4344 | 0.70424 | 0 | 0.053445
4345 | 0.70187 | 0 | 0.057253
4346 | 0.70156 | 0 | 0.069492
4347 | 0.70537 | 0 | 0.094741
4348 | 0.70533 | 0.017225 | 0.10408
4349 | 0.70566 | 0.038919 | 0.052266
4350 | 0.70618 | 0.091583 | 0.077516
4351 | 0.70932 | 0.19491 | 0.15793
4352 | 0.7101 | 0.28815 | 0.23953
4353 | 0.70202 | 0.27104 | 0.36247
4354 | 0.69842 | 0.25445 | 0.47507
4355 | 0.6963 | 0.24015 | 0.53998
4356 | 0.70526 | 0.45491 | 0.61324
4357 | 0.69873 | 0.43535 | 0.68431
4358 | 0.69274 | 0.39357 | 0.7427
4359 | 0.68846 | 0.32797 | 0.7427
4360 | 0.68736 | 0.22397 | 0.7427
4361 | 0.68639 | 0.1139 | 0.71514
4362 | 0.68671 | 0.039602 | 0.598
4363 | 0.68558 | 0.024232 | 0.44098
4364 | 0.68572 | 0 | 0.31151
4365 | 0.68682 | 0 | 0.30082
4366 | 0.68843 | 0 | 0.31949
4367 | 0.69102 | 0 | 0.33182
4368 | 0.69197 | 0 | 0.31496
4369 | 0.69328 | 0 | 0.2825
4370 | 0.69758 | 0 | 0.30335
4371 | 0.7002 | 0 | 0.33001
4372 | 0.70496 | 0.016452 | 0.3126
4373 | 0.70969 | 0.029433 | 0.2544
4374 | 0.7084 | 0.089677 | 0.4058
4375 | 0.71084 | 0.20437 | 0.46636
4376 | 0.70245 | 0.31041 | 0.47652
4377 | 0.72609 | 0.38887 | 0.50698
4378 | 0.72043 | 0.43277 | 0.54324
4379 | 0.7204 | 0.45478 | 0.57552
4380 | 0.71923 | 0.43699 | 0.59293
4381 | 0.71612 | 0.45821 | 0.58676
4382 | 0.71835 | 0.41703 | 0.55195
4383 | 0.71417 | 0.34412 | 0.5048
4384 | 0.71361 | 0.23181 | 0.46129
4385 | 0.71382 | 0.11743 | 0.40616
4386 | 0.71506 | 0.034148 | 0.33509
4387 | 0.70969 | 0.023271 | 0.24134
4388 | 0.71405 | 0 | 0.14578
4389 | 0.70899 | 0 | 0.089846
4390 | 0.70905 | 0 | 0.073436
4391 | 0.70537 | 0 | 0.070263
4392 | 0.69994 | 0 | 0.064234
4393 | 0.69875 | 0 | 0.067135
4394 | 0.69566 | 0 | 0.076337
4395 | 0.69542 | 0 | 0.088758
4396 | 0.6917 | 0.015867 | 0.099002
4397 | 0.69132 | 0.027001 | 0.064234
4398 | 0.69298 | 0.089056 | 0.12466
4399 | 0.69484 | 0.21444 | 0.17715
4400 | 0.69532 | 0.32224 | 0.21179
4401 | 0.69251 | 0.39984 | 0.24007
4402 | 0.69026 | 0.43595 | 0.24769
4403 | 0.7028 | 0.42033 | 0.24805
4404 | 0.69643 | 0.39324 | 0.2437
4405 | 0.6998 | 0.37499 | 0.25186
4406 | 0.69974 | 0.40065 | 0.26963
4407 | 0.69659 | 0.33732 | 0.28033
4408 | 0.69701 | 0.20627 | 0.28395
4409 | 0.69347 | 0.11446 | 0.27507
4410 | 0.69609 | 0.036146 | 0.23971
4411 | 0.69568 | 0.023701 | 0.1835
4412 | 0.69736 | 0 | 0.13391
4413 | 0.70144 | 0 | 0.11188
4414 | 0.70391 | 0 | 0.097189
4415 | 0.69994 | 0 | 0.088939
4416 | 0.69726 | 0 | 0.083998
4417 | 0.69006 | 0 | 0.075158
4418 | 0.69063 | 0 | 0.069628
4419 | 0.68926 | 0 | 0.089574
4420 | 0.68593 | 0.015639 | 0.10861
4421 | 0.68715 | 0.02755 | 0.077516
4422 | 0.68961 | 0.089132 | 0.12856
4423 | 0.69234 | 0.21557 | 0.15548
4424 | 0.69152 | 0.33471 | 0.16446
4425 | 0.68867 | 0.4149 | 0.17534
4426 | 0.69022 | 0.45296 | 0.18432
4427 | 0.69073 | 0.47579 | 0.20036
4428 | 0.68704 | 0.47555 | 0.23282
4429 | 0.69071 | 0.45187 | 0.26908
4430 | 0.68736 | 0.40507 | 0.30118
4431 | 0.68182 | 0.30374 | 0.34179
4432 | 0.6746 | 0.12296 | 0.39093
4433 | 0.66806 | 0.08557 | 0.41414
4434 | 0.67142 | 0.054459 | 0.39311
4435 | 0.66204 | 0.022632 | 0.36464
4436 | 0.65782 | 0 | 0.33237
4437 | 0.64362 | 0 | 0.30825
4438 | 0.62824 | 0 | 0.37353
4439 | 0.61138 | 0 | 0.33617
4440 | 0.60638 | 0 | 0.35576
4441 | 0.60728 | 0 | 0.30245
4442 | 0.60037 | 0 | 0.21305
4443 | 0.59175 | 0 | 0.22502
4444 | 0.58565 | 0.0067296 | 0.24515
4445 | 0.57638 | 0.038049 | 0.1767
4446 | 0.55379 | 0.092107 | 0.21378
4447 | 0.56122 | 0.18272 | 0.26854
4448 | 0.54659 | 0.23814 | 0.27053
4449 | 0.54303 | 0.26943 | 0.27198
4450 | 0.54507 | 0.29296 | 0.30897
4451 | 0.54034 | 0.30714 | 0.34234
4452 | 0.52719 | 0.36945 | 0.3679
4453 | 0.53816 | 0.34733 | 0.365
4454 | 0.53157 | 0.30278 | 0.34107
4455 | 0.5363 | 0.23839 | 0.31387
4456 | 0.53062 | 0.13907 | 0.27072
4457 | 0.53809 | 0.090633 | 0.21668
4458 | 0.53358 | 0.051793 | 0.16201
4459 | 0.53857 | 0.02015 | 0.088032
4460 | 0.53668 | 0 | 0.044923
4461 | 0.54501 | 0 | 0.028604
4462 | 0.54298 | 0 | 0.020864
4463 | 0.55113 | 0 | 0.01735
4464 | 0.55476 | 0 | 0.01522
4465 | 0.55404 | 0 | 0.021827
4466 | 0.54855 | 0 | 0.04243
4467 | 0.54609 | 0 | 0.062239
4468 | 0.53901 | 0.0088515 | 0.060018
4469 | 0.53844 | 0.041405 | 0.046827
4470 | 0.53498 | 0.091632 | 0.065095
4471 | 0.5392 | 0.1749 | 0.14551
4472 | 0.54079 | 0.17236 | 0.20671
4473 | 0.54286 | 0.24387 | 0.27507
4474 | 0.54497 | 0.36302 | 0.38477
4475 | 0.54286 | 0.37291 | 0.51496
4476 | 0.54452 | 0.41231 | 0.52801
4477 | 0.55167 | 0.34678 | 0.47978
4478 | 0.56183 | 0.23398 | 0.48413
4479 | 0.56802 | 0.17989 | 0.47942
4480 | 0.56589 | 0.10846 | 0.46455
4481 | 0.57556 | 0.040961 | 0.47035
4482 | 0.58848 | 0.014463 | 0.45403
4483 | 0.59725 | 0.0050451 | 0.37135
4484 | 0.58372 | 0 | 0.301
4485 | 0.57683 | 0 | 0.2738
4486 | 0.57105 | 0 | 0.28486
4487 | 0.57306 | 0 | 0.31169
4488 | 0.57274 | 0 | 0.29737
4489 | 0.57052 | 0 | 0.27833
4490 | 0.57654 | 0 | 0.27416
4491 | 0.57425 | 0 | 0.26981
4492 | 0.57592 | 0.015054 | 0.25984
4493 | 0.57462 | 0.045164 | 0.22974
4494 | 0.5744 | 0.084343 | 0.23155
4495 | 0.57184 | 0.18851 | 0.32511
4496 | 0.57546 | 0.22761 | 0.35993
4497 | 0.58105 | 0.21155 | 0.3757
4498 | 0.58284 | 0.34135 | 0.38368
4499 | 0.58305 | 0.2062 | 0.39021
4500 | 0.58001 | 0.26638 | 0.40508
4501 | 0.58008 | 0.40503 | 0.42647
4502 | 0.58318 | 0.36875 | 0.44569
4503 | 0.58825 | 0.28786 | 0.43409
4504 | 0.59236 | 0.19327 | 0.39383
4505 | 0.59415 | 0.1118 | 0.35757
4506 | 0.59242 | 0.05173 | 0.30281
4507 | 0.59283 | 0.023303 | 0.20544
4508 | 0.59533 | 0 | 0.14896
4509 | 0.58705 | 0 | 0.14977
4510 | 0.59134 | 0 | 0.14261
4511 | 0.59259 | 0 | 0.13073
4512 | 0.59557 | 0 | 0.14071
4513 | 0.59945 | 0 | 0.13291
4514 | 0.6061 | 0 | 0.12321
4515 | 0.62814 | 0 | 0.10199
4516 | 0.63016 | 0.014405 | 0.076156
4517 | 0.63513 | 0.034973 | 0.051768
4518 | 0.641 | 0.089639 | 0.073663
4519 | 0.64055 | 0.18734 | 0.101
4520 | 0.63867 | 0.28487 | 0.11441
4521 | 0.63639 | 0.35269 | 0.12584
4522 | 0.63198 | 0.38281 | 0.1466
4523 | 0.63354 | 0.40332 | 0.17625
4524 | 0.63486 | 0.39683 | 0.20616
4525 | 0.62302 | 0.37514 | 0.22013
4526 | 0.62216 | 0.33344 | 0.21741
4527 | 0.61668 | 0.26113 | 0.20435
4528 | 0.625 | 0.18383 | 0.19438
4529 | 0.62276 | 0.099669 | 0.18767
4530 | 0.61625 | 0.052496 | 0.17316
4531 | 0.60521 | 0.018198 | 0.13953
4532 | 0.59699 | 0 | 0.11251
4533 | 0.59313 | 0 | 0.11179
4534 | 0.58898 | 0 | 0.1311
4535 | 0.58237 | 0 | 0.12656
4536 | 0.58221 | 0 | 0.11822
4537 | 0.59235 | 0 | 0.11296
4538 | 0.59786 | 0 | 0.10616
4539 | 0.60036 | 0 | 0.10227
4540 | 0.60692 | 0.014225 | 0.09039
4541 | 0.61026 | 0.029883 | 0.046305
4542 | 0.61315 | 0.086409 | 0.047144
4543 | 0.61055 | 0.20571 | 0.086809
4544 | 0.61732 | 0.31538 | 0.097189
4545 | 0.61249 | 0.38569 | 0.095648
4546 | 0.61437 | 0.4292 | 0.10988
4547 | 0.61193 | 0.45321 | 0.13554
4548 | 0.61166 | 0.45403 | 0.1592
4549 | 0.60222 | 0.43629 | 0.17461
4550 | 0.60155 | 0.3911 | 0.17724
4551 | 0.59701 | 0.30785 | 0.16999
4552 | 0.59356 | 0.20645 | 0.16337
4553 | 0.58151 | 0.11018 | 0.15485
4554 | 0.57962 | 0.05338 | 0.1379
4555 | 0.57698 | 0.019847 | 0.10227
4556 | 0.5721 | 0 | 0.094016
4557 | 0.56647 | 0 | 0.11768
4558 | 0.56571 | 0 | 0.12076
4559 | 0.56315 | 0 | 0.10979
4560 | 0.56058 | 0 | 0.10734
4561 | 0.56087 | 0 | 0.12783
4562 | 0.56169 | 0 | 0.14769
4563 | 0.56178 | 0 | 0.14587
4564 | 0.55882 | 0.013845 | 0.1058
4565 | 0.55094 | 0.036516 | 0.040843
4566 | 0.54775 | 0.088594 | 0.037466
4567 | 0.55065 | 0.17211 | 0.033295
4568 | 0.54567 | 0.2775 | 0.029057
4569 | 0.54177 | 0.36882 | 0.029465
4570 | 0.54131 | 0.37038 | 0.032117
4571 | 0.53596 | 0.35096 | 0.036038
4572 | 0.53103 | 0.31058 | 0.040299
4573 | 0.52813 | 0.2722 | 0.045308
4574 | 0.5236 | 0.14622 | 0.045648
4575 | 0.52835 | 0.14774 | 0.044175
4576 | 0.52322 | 0.14806 | 0.04379
4577 | 0.5342 | 0.10582 | 0.041206
4578 | 0.53099 | 0.052489 | 0.035199
4579 | 0.53065 | 0.020192 | 0.027266
4580 | 0.52979 | 0 | 0.022189
4581 | 0.53068 | 0 | 0.0071623
4582 | 0.53173 | 0 | 0
4583 | 0.53275 | 0 | 0
4584 | 0.5309 | 0 | 0
4585 | 0.53397 | 0 | 0
4586 | 0.53248 | 0 | 0
4587 | 0.52858 | 0 | 0
4588 | 0.52417 | 0.013189 | 0
4589 | 0.52469 | 0.035295 | 0
4590 | 0.52935 | 0.086229 | 0
4591 | 0.53093 | 0.1968 | 0.0047002
4592 | 0.52836 | 0.303 | 0.014733
4593 | 0.52697 | 0.37904 | 0.014574
4594 | 0.52835 | 0.42576 | 0.0049212
4595 | 0.53056 | 0.4539 | 0
4596 | 0.52789 | 0.46151 | 0
4597 | 0.53407 | 0.43923 | 0
4598 | 0.52715 | 0.39584 | 0
4599 | 0.53196 | 0.32527 | 0
4600 | 0.52374 | 0.2127 | 0
4601 | 0.53626 | 0.11074 | 0
4602 | 0.53407 | 0.05024 | 0
4603 | 0.53204 | 0.016921 | 0
4604 | 0.52325 | 0 | 0
4605 | 0.52353 | 0 | 0
4606 | 0.52231 | 0 | 0
4607 | 0.52339 | 0 | 0
4608 | 0.51746 | 0 | 0
4609 | 0.51689 | 0 | 0
4610 | 0.51391 | 0 | 0
4611 | 0.5086 | 0 | 0
4612 | 0.50791 | 0.0030589 | 0
4613 | 0.50106 | 0.013737 | 0
4614 | 0.50148 | 0.029919 | 0
4615 | 0.5002 | 0.050329 | 0
4616 | 0.49562 | 0.078282 | 0
4617 | 0.49582 | 0.11502 | 0
4618 | 0.49603 | 0.14566 | 0
4619 | 0.49922 | 0.17346 | 0
4620 | 0.49692 | 0.14483 | 0.0022439
4621 | 0.49742 | 0.12079 | 0.0057287
4622 | 0.50216 | 0.12789 | 0.0069186
4623 | 0.50123 | 0.12838 | 0.0067713
4624 | 0.49954 | 0.12788 | 0.0058363
4625 | 0.50096 | 0.10221 | 0.0022977
4626 | 0.49998 | 0.04688 | 0
4627 | 0.49933 | 0.015933 | 0
4628 | 0.49947 | 0 | 0.0061877
4629 | 0.50118 | 0 | 0.014234
4630 | 0.50232 | 0 | 0.023005
4631 | 0.50237 | 0 | 0.0301
4632 | 0.50008 | 0 | 0.034655
4633 | 0.50269 | 0 | 0.03529
4634 | 0.5037 | 0 | 0.029941
4635 | 0.50184 | 0 | 0.020195
4636 | 0.50133 | 0.0097593 | 0.011542
4637 | 0.49798 | 0.041918 | 0.0032695
4638 | 0.50163 | 0.088146 | 0
4639 | 0.504 | 0.17617 | 0
4640 | 0.50396 | 0.28383 | 0
4641 | 0.5055 | 0.35542 | 0
4642 | 0.51334 | 0.39575 | 0
4643 | 0.5119 | 0.4172 | 0
4644 | 0.49458 | 0.42265 | 0
4645 | 0.49631 | 0.3776 | 0.0069866
4646 | 0.50783 | 0.36263 | 0.033998
4647 | 0.50241 | 0.2481 | 0.063463
4648 | 0.51042 | 0.18199 | 0.097824
4649 | 0.50735 | 0.11057 | 0.135
4650 | 0.50732 | 0.049146 | 0.14995
4651 | 0.51524 | 0.021458 | 0.1223
4652 | 0.5161 | 0 | 0.093744
4653 | 0.52167 | 0 | 0.075566
4654 | 0.52311 | 0 | 0.063508
4655 | 0.52337 | 0 | 0.05476
4656 | 0.5306 | 0 | 0.048413
4657 | 0.52809 | 0 | 0.045331
4658 | 0.53233 | 0 | 0.040775
4659 | 0.53547 | 0 | 0.032094
4660 | 0.53227 | 0.011036 | 0.021804
4661 | 0.53304 | 0.039803 | 0.0073719
4662 | 0.5385 | 0.086975 | 0.0076779
4663 | 0.53917 | 0.17715 | 0.0022991
4664 | 0.5387 | 0.23886 | 0
4665 | 0.54423 | 0.25467 | 0.0009909
4666 | 0.53943 | 0.26169 | 0.0039211
4667 | 0.5423 | 0.25317 | 0.006777
4668 | 0.53533 | 0.21731 | 0.011729
4669 | 0.53207 | 0.2093 | 0.021373
4670 | 0.52724 | 0.21376 | 0.030236
4671 | 0.53126 | 0.15071 | 0.038101
4672 | 0.52936 | 0.13576 | 0.047688
4673 | 0.52768 | 0.099305 | 0.057298
4674 | 0.5352 | 0.051568 | 0.061695
4675 | 0.53841 | 0.018072 | 0.056664
4676 | 0.53948 | 0 | 0.043087
4677 | 0.54092 | 0 | 0.043268
4678 | 0.53851 | 0 | 0.04014
4679 | 0.5414 | 0 | 0.037443
4680 | 0.54231 | 0 | 0.039506
4681 | 0.54505 | 0 | 0.042226
4682 | 0.54666 | 0 | 0.04345
4683 | 0.5479 | 0 | 0.052448
4684 | 0.5494 | 0.0064018 | 0.05272
4685 | 0.54917 | 0.03467 | 0.047053
4686 | 0.54802 | 0.072251 | 0.069628
4687 | 0.54737 | 0.13243 | 0.0801
4688 | 0.55397 | 0.12381 | 0.097189
4689 | 0.53252 | 0.12518 | 0.12049
4690 | 0.52313 | 0.2313 | 0.14624
4691 | 0.52317 | 0.40878 | 0.17208
4692 | 0.52831 | 0.44543 | 0.19873
4693 | 0.52521 | 0.44725 | 0.22611
4694 | 0.51427 | 0.4058 | 0.24859
4695 | 0.51977 | 0.34609 | 0.26691
4696 | 0.51455 | 0.23504 | 0.30082
4697 | 0.51866 | 0.11706 | 0.33835
4698 | 0.52477 | 0.049816 | 0.3447
4699 | 0.52044 | 0.019072 | 0.27688
4700 | 0.52082 | 0 | 0.19275
4701 | 0.51951 | 0 | 0.19202
4702 | 0.52083 | 0 | 0.17987
4703 | 0.51894 | 0 | 0.17117
4704 | 0.52024 | 0 | 0.17353
4705 | 0.51818 | 0 | 0.16682
4706 | 0.52096 | 0 | 0.16201
4707 | 0.52224 | 0 | 0.14379
4708 | 0.51541 | 0.0035075 | 0.1117
4709 | 0.50747 | 0.01748 | 0.10852
4710 | 0.50541 | 0.035268 | 0.17398
4711 | 0.50213 | 0.060195 | 0.21976
4712 | 0.50981 | 0.14245 | 0.24914
4713 | 0.50667 | 0.19437 | 0.28613
4714 | 0.5113 | 0.32854 | 0.31387
4715 | 0.51336 | 0.34061 | 0.33382
4716 | 0.51731 | 0.40246 | 0.34615
4717 | 0.51354 | 0.35632 | 0.33962
4718 | 0.52135 | 0.2678 | 0.31895
4719 | 0.51293 | 0.13063 | 0.2932
4720 | 0.51483 | 0.084929 | 0.26582
4721 | 0.52005 | 0.097575 | 0.23082
4722 | 0.51457 | 0.049254 | 0.18341
4723 | 0.5094 | 0.019777 | 0.12103
4724 | 0.50907 | 0 | 0.083998
4725 | 0.50498 | 0 | 0.085449
4726 | 0.50101 | 0 | 0.081187
4727 | 0.49564 | 0 | 0.079193
4728 | 0.49497 | 0 | 0.076473
4729 | 0.49192 | 0 | 0.070036
4730 | 0.48776 | 0 | 0.060154
4731 | 0.48325 | 0 | 0.04796
4732 | 0.47958 | 0.010258 | 0.030576
4733 | 0.47558 | 0.031011 | 0.0046747
4734 | 0.48132 | 0.082821 | 0
4735 | 0.48187 | 0.20333 | 0
4736 | 0.48576 | 0.32003 | 0
4737 | 0.47876 | 0.39299 | 0
4738 | 0.47575 | 0.43288 | 0
4739 | 0.4778 | 0.45112 | 0
4740 | 0.48474 | 0.44867 | 0
4741 | 0.49208 | 0.43056 | 0
4742 | 0.48495 | 0.39175 | 0
4743 | 0.48556 | 0.33814 | 0
4744 | 0.48389 | 0.22931 | 0
4745 | 0.48997 | 0.11405 | 0
4746 | 0.48572 | 0.049874 | 0
4747 | 0.48731 | 0.015812 | 0
4748 | 0.48737 | 0 | 0.0070716
4749 | 0.48374 | 0 | 0.014948
4750 | 0.4813 | 0 | 0.012931
4751 | 0.48061 | 0 | 0.011911
4752 | 0.47697 | 0 | 0.015582
4753 | 0.46978 | 0 | 0.024887
4754 | 0.47008 | 0 | 0.036423
4755 | 0.47849 | 0 | 0.043744
4756 | 0.47271 | 0.0097136 | 0.040095
4757 | 0.46911 | 0.028609 | 0.011616
4758 | 0.47069 | 0.082263 | 0
4759 | 0.47458 | 0.2022 | 0
4760 | 0.4731 | 0.31833 | 0
4761 | 0.47466 | 0.38963 | 0
4762 | 0.48236 | 0.43015 | 0
4763 | 0.47757 | 0.45382 | 0
4764 | 0.47722 | 0.45506 | 0
4765 | 0.47997 | 0.43405 | 0
4766 | 0.47287 | 0.3929 | 0
4767 | 0.47204 | 0.33268 | 0
4768 | 0.46956 | 0.22349 | 0
4769 | 0.47181 | 0.10634 | 0
4770 | 0.47407 | 0.049628 | 0
4771 | 0.47404 | 0.016828 | 0
4772 | 0.47149 | 0 | 0
4773 | 0.46847 | 0 | 0
4774 | 0.47166 | 0 | 0
4775 | 0.46777 | 0 | 0
4776 | 0.45812 | 0 | 0
4777 | 0.46698 | 0 | 0
4778 | 0.46565 | 0 | 0
4779 | 0.45779 | 0 | 0.0057938
4780 | 0.44657 | 0.0053647 | 0.025045
4781 | 0.45796 | 0.037956 | 0.022767
4782 | 0.45927 | 0.083717 | 0.0090265
4783 | 0.45835 | 0.14243 | 0.020671
4784 | 0.4552 | 0.18577 | 0.030553
4785 | 0.45924 | 0.23249 | 0.043019
4786 | 0.46158 | 0.27092 | 0.047915
4787 | 0.46297 | 0.31815 | 0.044402
4788 | 0.46322 | 0.35422 | 0.042724
4789 | 0.4638 | 0.3492 | 0.046917
4790 | 0.46437 | 0.3032 | 0.051496
4791 | 0.4617 | 0.27265 | 0.051677
4792 | 0.46295 | 0.19418 | 0.037625
4793 | 0.45915 | 0.10845 | 0.019481
4794 | 0.46775 | 0.046756 | 0.0074513
4795 | 0.46331 | 0.013072 | 0.002353
4796 | 0.45709 | 0 | 0.0011977
4797 | 0.46248 | 0 | 0.0011864
4798 | 0.45664 | 0 | 0.0054029
4799 | 0.45963 | 0 | 0.016988
4800 | 0.45942 | 0 | 0.039642
4801 | 0.4604 | 0 | 0.080734
4802 | 0.46611 | 0 | 0.1243
4803 | 0.48082 | 0 | 0.15703
4804 | 0.48536 | 0.0084103 | 0.15866
4805 | 0.48503 | 0.031982 | 0.087896
4806 | 0.47829 | 0.082163 | 0.041546
4807 | 0.4715 | 0.19159 | 0.036831
4808 | 0.47199 | 0.29948 | 0.06437
4809 | 0.48142 | 0.36429 | 0.17199
4810 | 0.47865 | 0.40199 | 0.21215
4811 | 0.47983 | 0.36039 | 0.21015
4812 | 0.47157 | 0.26049 | 0.19746
4813 | 0.46948 | 0.26011 | 0.1728
4814 | 0.46372 | 0.15056 | 0.15032
4815 | 0.46304 | 0.095878 | 0.10544
4816 | 0.46867 | 0.068719 | 0.05349
4817 | 0.47565 | 0.073458 | 0.016376
4818 | 0.48917 | 0.032438 | 0
4819 | 0.48742 | 0.0081295 | 0
4820 | 0.47947 | 0 | 0
4821 | 0.47754 | 0 | 0
4822 | 0.47829 | 0 | 0.034701
4823 | 0.47838 | 0 | 0.088667
4824 | 0.47711 | 0 | 0.11777
4825 | 0.47807 | 0 | 0.11641
4826 | 0.47953 | 0 | 0.12774
4827 | 0.47517 | 0 | 0.13291
4828 | 0.47287 | 0.007671 | 0.13037
4829 | 0.47184 | 0.03833 | 0.097008
4830 | 0.47292 | 0.083085 | 0.1
4831 | 0.47028 | 0.18489 | 0.16192
4832 | 0.46977 | 0.25311 | 0.2417
4833 | 0.46681 | 0.31273 | 0.35449
4834 | 0.46247 | 0.34725 | 0.41632
4835 | 0.45916 | 0.40984 | 0.41197
4836 | 0.45839 | 0.43844 | 0.39492
4837 | 0.44345 | 0.4117 | 0.37389
4838 | 0.45238 | 0.36522 | 0.36138
4839 | 0.46635 | 0.30594 | 0.30372
4840 | 0.45324 | 0.2101 | 0.25059
4841 | 0.45249 | 0.11226 | 0.21233
4842 | 0.45608 | 0.046318 | 0.15848
4843 | 0.45428 | 0.016915 | 0.093835
4844 | 0.45444 | 0 | 0.062557
4845 | 0.45803 | 0 | 0.026994
4846 | 0.45568 | 0 | 0.010545
4847 | 0.45527 | 0 | 0
4848 | 0.45748 | 0 | 0
4849 | 0.45843 | 0 | 0
4850 | 0.45671 | 0 | 0
4851 | 0.45731 | 0 | 0
4852 | 0.4609 | 0.0053126 | 0
4853 | 0.46455 | 0.027329 | 0.0090152
4854 | 0.47256 | 0.06427 | 0.0027482
4855 | 0.48196 | 0.1593 | 0.0091002
4856 | 0.47824 | 0.20916 | 0.012931
4857 | 0.47268 | 0.20131 | 0.017067
4858 | 0.46982 | 0.17475 | 0.023187
4859 | 0.46767 | 0.28052 | 0.029828
4860 | 0.46848 | 0.33325 | 0.039483
4861 | 0.46965 | 0.3027 | 0.053762
4862 | 0.47259 | 0.18124 | 0.061695
4863 | 0.46899 | 0.14436 | 0.057661
4864 | 0.46375 | 0.088625 | 0.040911
4865 | 0.46813 | 0.071649 | 0.025453
4866 | 0.47612 | 0.025282 | 0.01131
4867 | 0.49434 | 0.006297 | 0.029057
4868 | 0.48833 | 0 | 0.079737
4869 | 0.48313 | 0 | 0.094741
4870 | 0.46816 | 0 | 0.080961
4871 | 0.4713 | 0 | 0.061333
4872 | 0.46132 | 0 | 0.051813
4873 | 0.46179 | 0 | 0.053445
4874 | 0.45398 | 0 | 0.055757
4875 | 0.45801 | 0 | 0.054216
4876 | 0.45854 | 0.0065521 | 0.047733
4877 | 0.45979 | 0.029347 | 0.030145
4878 | 0.45302 | 0.080416 | 0
4879 | 0.45417 | 0.19561 | 0
4880 | 0.45892 | 0.30922 | 0
4881 | 0.46584 | 0.37497 | 0
4882 | 0.47394 | 0.41814 | 0
4883 | 0.47562 | 0.44124 | 0
4884 | 0.47366 | 0.44322 | 0
4885 | 0.4733 | 0.42379 | 0
4886 | 0.47177 | 0.3849 | 0
4887 | 0.47272 | 0.3283 | 0
4888 | 0.47251 | 0.22848 | 0
4889 | 0.47515 | 0.11384 | 0
4890 | 0.47991 | 0.03134 | 0
4891 | 0.47724 | 0.016405 | 0.013747
4892 | 0.47259 | 0 | 0.061831
4893 | 0.47276 | 0 | 0.1029
4894 | 0.47173 | 0 | 0.11868
4895 | 0.46709 | 0 | 0.11822
4896 | 0.46202 | 0 | 0.11251
4897 | 0.46303 | 0 | 0.11061
4898 | 0.46077 | 0 | 0.11559
4899 | 0.46206 | 0 | 0.12267
4900 | 0.46517 | 0.0059748 | 0.11967
4901 | 0.46206 | 0.026482 | 0.071305
4902 | 0.46162 | 0.079728 | 0.022461
4903 | 0.45925 | 0.19569 | 0.0094005
4904 | 0.46087 | 0.30881 | 0.036491
4905 | 0.46148 | 0.37315 | 0.037217
4906 | 0.46456 | 0.41374 | 0.024705
4907 | 0.46643 | 0.43606 | 0.016308
4908 | 0.46512 | 0.42964 | 0.012681
4909 | 0.46725 | 0.40132 | 0.011582
4910 | 0.47118 | 0.34041 | 0.0097688
4911 | 0.46944 | 0.21354 | 0.0070319
4912 | 0.4661 | 0.13265 | 0.0086185
4913 | 0.4657 | 0.086473 | 0.018733
4914 | 0.47028 | 0.04593 | 0.040208
4915 | 0.47077 | 0.015802 | 0.10381
4916 | 0.46609 | 0 | 0.19601
4917 | 0.46542 | 0 | 0.27198
4918 | 0.45954 | 0 | 0.29991
4919 | 0.45913 | 0 | 0.26981
4920 | 0.46105 | 0 | 0.23481
4921 | 0.46751 | 0 | 0.21215
4922 | 0.47481 | 0 | 0.19637
4923 | 0.46816 | 0 | 0.18205
4924 | 0.4687 | 0.0052642 | 0.15095
4925 | 0.46492 | 0.028327 | 0.090526
4926 | 0.4641 | 0.079493 | 0.043223
4927 | 0.4563 | 0.1892 | 0.021271
4928 | 0.45257 | 0.2985 | 0.01573
4929 | 0.45554 | 0.36183 | 0.018846
4930 | 0.46442 | 0.40352 | 0.021691
4931 | 0.46251 | 0.42571 | 0.024184
4932 | 0.46504 | 0.42762 | 0.017373
4933 | 0.46402 | 0.40508 | 0.016478
4934 | 0.46391 | 0.36551 | 0.025181
4935 | 0.46686 | 0.31082 | 0.044538
4936 | 0.4644 | 0.21737 | 0.087307
4937 | 0.46732 | 0.1101 | 0.15467
4938 | 0.46859 | 0.035404 | 0.23191
4939 | 0.4721 | 0.015122 | 0.29175
4940 | 0.4703 | 0 | 0.3146
4941 | 0.4676 | 0 | 0.29719
4942 | 0.46227 | 0 | 0.26745
4943 | 0.46468 | 0 | 0.22629
4944 | 0.45605 | 0 | 0.18568
4945 | 0.46365 | 0 | 0.16011
4946 | 0.45759 | 0 | 0.15004
4947 | 0.44903 | 0 | 0.14986
4948 | 0.44012 | 0.0045605 | 0.14053
4949 | 0.4413 | 0.028521 | 0.09728
4950 | 0.44213 | 0.079274 | 0.066138
4951 | 0.44247 | 0.19299 | 0.13082
4952 | 0.44138 | 0.30575 | 0.21487
4953 | 0.45009 | 0.37009 | 0.28305
4954 | 0.45348 | 0.41352 | 0.29211
4955 | 0.45708 | 0.43787 | 0.2767
4956 | 0.45774 | 0.44043 | 0.26419
4957 | 0.45935 | 0.42141 | 0.26691
4958 | 0.46113 | 0.38197 | 0.28722
4959 | 0.4623 | 0.32447 | 0.32294
4960 | 0.46476 | 0.2268 | 0.35449
4961 | 0.46089 | 0.11223 | 0.37208
4962 | 0.46431 | 0.03411 | 0.37824
4963 | 0.4577 | 0.014494 | 0.35648
4964 | 0.45916 | 0 | 0.37643
4965 | 0.45997 | 0 | 0.34977
4966 | 0.45632 | 0 | 0.31713
4967 | 0.45502 | 0 | 0.28413
4968 | 0.4529 | 0 | 0.25929
4969 | 0.45215 | 0 | 0.24859
4970 | 0.44965 | 0 | 0.24896
4971 | 0.45195 | 0 | 0.24587
4972 | 0.45564 | 0.0038023 | 0.27307
4973 | 0.46584 | 0.029598 | 0.17144
4974 | 0.46425 | 0.079095 | 0.20453
4975 | 0.46408 | 0.1905 | 0.23898
4976 | 0.46358 | 0.30309 | 0.26927
4977 | 0.46456 | 0.36519 | 0.35104
4978 | 0.46819 | 0.40802 | 0.4058
4979 | 0.46779 | 0.43033 | 0.3971
4980 | 0.46621 | 0.42267 | 0.3971
4981 | 0.46472 | 0.39701 | 0.41342
4982 | 0.46754 | 0.35548 | 0.44424
4983 | 0.47497 | 0.2992 | 0.46709
4984 | 0.47928 | 0.20802 | 0.48558
4985 | 0.47848 | 0.10762 | 0.46201
4986 | 0.48016 | 0.042273 | 0.3786
4987 | 0.48 | 0.013505 | 0.31713
4988 | 0.48616 | 0 | 0.27144
4989 | 0.48247 | 0 | 0.25222
4990 | 0.4882 | 0 | 0.23155
4991 | 0.48767 | 0 | 0.20725
4992 | 0.48498 | 0 | 0.18876
4993 | 0.48242 | 0 | 0.19293
4994 | 0.47938 | 0 | 0.23064
4995 | 0.48391 | 0 | 0.20635
4996 | 0.48653 | 0.0026177 | 0.1825
4997 | 0.48489 | 0.033974 | 0.1214
4998 | 0.4863 | 0.079929 | 0.094288
4999 | 0.48439 | 0.14631 | 0.10635
5000 | 0.48666 | 0.24717 | 0.12593
5001 | 0.48468 | 0.26576 | 0.13128
5002 | 0.48073 | 0.24076 | 0.11813
5003 | 0.47933 | 0.22663 | 0.092747
5004 | 0.47618 | 0.22431 | 0.066364
5005 | 0.47478 | 0.26595 | 0.046056
5006 | 0.47362 | 0.15215 | 0.032321
5007 | 0.4755 | 0.11456 | 0.019855
5008 | 0.47524 | 0.10992 | 0.0073663
5009 | 0.4754 | 0.083967 | 0
5010 | 0.47577 | 0.039135 | 0.0031618
5011 | 0.47799 | 0.0085859 | 0.031686
5012 | 0.479 | 0 | 0.069719
5013 | 0.47135 | 0 | 0.085993
5014 | 0.46762 | 0 | 0.08359
5015 | 0.46266 | 0 | 0.072983
5016 | 0.463 | 0 | 0.055893
5017 | 0.46186 | 0 | 0.038463
5018 | 0.46861 | 0 | 0.01743
5019 | 0.47605 | 0 | 0
5020 | 0.4761 | 0.0015973 | 0
5021 | 0.47919 | 0.024319 | 0
5022 | 0.48219 | 0.048186 | 0
5023 | 0.47353 | 0.071192 | 0
5024 | 0.46979 | 0.093239 | 0
5025 | 0.47329 | 0.10896 | 0.0057683
5026 | 0.47208 | 0.12474 | 0.0074966
5027 | 0.47626 | 0.15046 | 0.0041846
5028 | 0.47491 | 0.1872 | 0.0016121
5029 | 0.48031 | 0.26975 | 0
5030 | 0.47258 | 0.22738 | 0
5031 | 0.47854 | 0.20234 | 0
5032 | 0.47296 | 0.14636 | 0
5033 | 0.47858 | 0.08144 | 0
5034 | 0.47842 | 0.038922 | 0.023005
5035 | 0.48409 | 0.008016 | 0.059973
5036 | 0.48004 | 0 | 0.089528
5037 | 0.48286 | 0 | 0.075022
5038 | 0.48858 | 0 | 0.054352
5039 | 0.49331 | 0 | 0.046124
5040 | 0.48541 | 0 | 0.042022
5041 | 0.4857 | 0 | 0.046056
5042 | 0.48596 | 0 | 0.041682
5043 | 0.48557 | 0 | 0.042588
5044 | 0.49556 | 0.0013672 | 0.033794
5045 | 0.49968 | 0.032565 | 0.015424
5046 | 0.50568 | 0.078555 | 0.0042271
5047 | 0.5202 | 0.1576 | 0
5048 | 0.50618 | 0.23716 | 0
5049 | 0.5133 | 0.29499 | 0
5050 | 0.51684 | 0.33717 | 0.00031023
5051 | 0.51958 | 0.36255 | 0.00064915
5052 | 0.51275 | 0.359 | 0
5053 | 0.5132 | 0.34807 | 0
5054 | 0.4941 | 0.29691 | 0
5055 | 0.50296 | 0.2402 | 0
5056 | 0.5046 | 0.15941 | 0
5057 | 0.5087 | 0.093325 | 0
5058 | 0.50643 | 0.042861 | 0
5059 | 0.50666 | 0.0078323 | 0.034315
5060 | 0.50796 | 0 | 0.081459
5061 | 0.50835 | 0 | 0.10471
5062 | 0.50271 | 0 | 0.10562
5063 | 0.49903 | 0 | 0.090027
5064 | 0.49177 | 0 | 0.072529
5065 | 0.48926 | 0 | 0.068676
5066 | 0.50209 | 0 | 0.081505
5067 | 0.50502 | 0 | 0.089936
5068 | 0.49934 | 0.00092242 | 0.069039
5069 | 0.49496 | 0.030583 | 0.026745
5070 | 0.49867 | 0.078117 | 0
5071 | 0.49244 | 0.17957 | 0
5072 | 0.49117 | 0.28139 | 0
5073 | 0.49414 | 0.34286 | 0
5074 | 0.49084 | 0.36904 | 0
5075 | 0.49214 | 0.39852 | 0
5076 | 0.49467 | 0.38059 | 0
5077 | 0.49128 | 0.23796 | 0
5078 | 0.48622 | 0.10455 | 0.0019067
5079 | 0.48858 | 0.079425 | 0.0080349
5080 | 0.48562 | 0.067199 | 0.010868
5081 | 0.48862 | 0.045012 | 0.015231
5082 | 0.48928 | 0.042369 | 0.022518
5083 | 0.48364 | 0.0086361 | 0.037761
5084 | 0.47949 | 0 | 0.064234
5085 | 0.48018 | 0 | 0.072076
5086 | 0.48147 | 0 | 0.065548
5087 | 0.47851 | 0 | 0.048957
5088 | 0.46989 | 0 | 0.027674
5089 | 0.47243 | 0 | 0.013407
5090 | 0.47598 | 0 | 0.0076779
5091 | 0.47334 | 0 | 0.0095365
5092 | 0.47457 | 0.00018988 | 0.01556
5093 | 0.47026 | 0.030663 | 0.015616
5094 | 0.47529 | 0.077804 | 0
5095 | 0.4723 | 0.1764 | 0.0075136
5096 | 0.47232 | 0.2787 | 0.010352
5097 | 0.47142 | 0.32822 | 0.011361
5098 | 0.46328 | 0.36631 | 0.0092871
5099 | 0.46795 | 0.38116 | 0.002445
5100 | 0.47255 | 0.37768 | 0
5101 | 0.47563 | 0.29651 | 0
5102 | 0.46566 | 0.26113 | 0
5103 | 0.46893 | 0.20553 | 0
5104 | 0.45963 | 0.14482 | 0
5105 | 0.46847 | 0.0704 | 0
5106 | 0.47148 | 0.037418 | 0
5107 | 0.46916 | 0.0081959 | 0
5108 | 0.46726 | 0 | 0
5109 | 0.46926 | 0 | 0
5110 | 0.46766 | 0 | 0
5111 | 0.4667 | 0 | 0
5112 | 0.46869 | 0 | 0
5113 | 0.46751 | 0 | 0
5114 | 0.46915 | 0 | 0
5115 | 0.46829 | 0 | 0
5116 | 0.46696 | 0 | 0
5117 | 0.46933 | 0.029511 | 0
5118 | 0.4669 | 0.077265 | 0
5119 | 0.46919 | 0.18016 | 0
5120 | 0.46598 | 0.28186 | 0
5121 | 0.46863 | 0.32701 | 0
5122 | 0.47396 | 0.32583 | 0
5123 | 0.47158 | 0.2477 | 0
5124 | 0.4709 | 0.29537 | 0
5125 | 0.46744 | 0.24758 | 0
5126 | 0.46739 | 0.20212 | 0
5127 | 0.47504 | 0.20057 | 0
5128 | 0.47251 | 0.13221 | 0
5129 | 0.47752 | 0.087021 | 0.0050346
5130 | 0.48246 | 0.038515 | 0.018506
5131 | 0.48207 | 0.0062796 | 0.033839
5132 | 0.47653 | 0 | 0.045489
5133 | 0.47983 | 0 | 0.039415
5134 | 0.48113 | 0 | 0.021747
5135 | 0.48229 | 0 | 0.0063293
5136 | 0.48351 | 0 | 0
5137 | 0.48393 | 0 | 0
5138 | 0.48518 | 0 | 0
5139 | 0.48864 | 0 | 0.0027269
5140 | 0.48853 | 0 | 0.003465
5141 | 0.48931 | 0.027726 | 0
5142 | 0.4872 | 0.076134 | 0
5143 | 0.49556 | 0.17718 | 0
5144 | 0.48346 | 0.29244 | 0
5145 | 0.49162 | 0.35253 | 0
5146 | 0.48473 | 0.39079 | 0
5147 | 0.48797 | 0.405 | 0
5148 | 0.48308 | 0.4023 | 0
5149 | 0.48735 | 0.36097 | 0
5150 | 0.48635 | 0.32045 | 0
5151 | 0.48492 | 0.25448 | 0
5152 | 0.47961 | 0.17708 | 0.0097405
5153 | 0.48509 | 0.09869 | 0.026723
5154 | 0.48715 | 0.040284 | 0.047733
5155 | 0.48466 | 0.0075058 | 0.074116
5156 | 0.47912 | 0 | 0.10825
5157 | 0.47699 | 0 | 0.10218
5158 | 0.47903 | 0 | 0.080689
5159 | 0.47637 | 0 | 0.060245
5160 | 0.47786 | 0 | 0.044379
5161 | 0.48282 | 0 | 0.033567
5162 | 0.48347 | 0 | 0.024343
5163 | 0.48679 | 0 | 0.01862
5164 | 0.48638 | 0 | 0.013486
5165 | 0.48485 | 0.028993 | 0.0088282
5166 | 0.48573 | 0.076315 | 1.4918e-05
5167 | 0.48817 | 0.15193 | 0.010579
5168 | 0.48638 | 0.26806 | 0.022359
5169 | 0.48653 | 0.34261 | 0.034497
5170 | 0.49081 | 0.37052 | 0.042906
5171 | 0.4891 | 0.33916 | 0.048141
5172 | 0.48394 | 0.2769 | 0.047915
5173 | 0.48384 | 0.34158 | 0.041704
5174 | 0.47748 | 0.32932 | 0.031732
5175 | 0.48015 | 0.27775 | 0.023368
5176 | 0.47905 | 0.19743 | 0.015911
5177 | 0.48242 | 0.099528 | 0.0093721
5178 | 0.46992 | 0.039357 | 0.0022949
5179 | 0.47731 | 0.0064258 | 0.0011418
5180 | 0.47821 | 0 | 0
5181 | 0.47348 | 0 | 0
5182 | 0.47319 | 0 | 0
5183 | 0.47385 | 0 | 0
5184 | 0.47329 | 0 | 0
5185 | 0.47331 | 0 | 0
5186 | 0.47182 | 0 | 0.0083352
5187 | 0.46876 | 0 | 0.015322
5188 | 0.47339 | 0 | 0.01565
5189 | 0.47625 | 0.026054 | 0.010539
5190 | 0.47193 | 0.07563 | 0
5191 | 0.46363 | 0.16391 | 0
5192 | 0.47708 | 0.16538 | 0
5193 | 0.48807 | 0.17162 | 0
5194 | 0.4882 | 0.1815 | 0
5195 | 0.48904 | 0.18573 | 0
5196 | 0.48199 | 0.19147 | 0
5197 | 0.47302 | 0.18903 | 0
5198 | 0.46632 | 0.2103 | 0
5199 | 0.47517 | 0.20191 | 0
5200 | 0.47019 | 0.15767 | 0
5201 | 0.46915 | 0.072601 | 0
5202 | 0.47358 | 0.02269 | 0
5203 | 0.47353 | 0.0028621 | 0
5204 | 0.47606 | 0 | 0
5205 | 0.47292 | 0 | 0.0046832
5206 | 0.47083 | 0 | 0.05349
5207 | 0.47071 | 0 | 0.11333
5208 | 0.46632 | 0 | 0.11287
5209 | 0.46533 | 0 | 0.079012
5210 | 0.46365 | 0 | 0.055032
5211 | 0.46468 | 0 | 0.073572
5212 | 0.4711 | 0 | 0.087443
5213 | 0.47059 | 0.027632 | 0.061242
5214 | 0.47064 | 0.074845 | 0.025408
5215 | 0.46965 | 0.16435 | 0.029148
5216 | 0.47244 | 0.25872 | 0.061695
5217 | 0.47092 | 0.33879 | 0.10335
5218 | 0.4671 | 0.3893 | 0.14705
5219 | 0.46504 | 0.37205 | 0.17951
5220 | 0.46632 | 0.38055 | 0.18785
5221 | 0.47117 | 0.35462 | 0.17733
5222 | 0.46442 | 0.24731 | 0.14397
5223 | 0.46499 | 0.12835 | 0.089392
5224 | 0.46225 | 0.08076 | 0.041115
5225 | 0.4655 | 0.065565 | 0.0086242
5226 | 0.46632 | 0.031976 | 0.0028714
5227 | 0.46663 | 0.0033344 | 0.0026703
5228 | 0.46525 | 0 | 0
5229 | 0.4716 | 0 | 0
5230 | 0.47375 | 0 | 0
5231 | 0.46862 | 0 | 0
5232 | 0.46633 | 0 | 0
5233 | 0.46833 | 0 | 0
5234 | 0.47486 | 0 | 0
5235 | 0.47435 | 0 | 0.0035698
5236 | 0.47891 | 0 | 0.029896
5237 | 0.47892 | 0.011701 | 0.048957
5238 | 0.48335 | 0.030051 | 0.031777
5239 | 0.48967 | 0.045274 | 0.01386
5240 | 0.49058 | 0.071867 | 0.017634
5241 | 0.48926 | 0.13256 | 0.02772
5242 | 0.4915 | 0.16518 | 0.036559
5243 | 0.494 | 0.15284 | 0.049365
5244 | 0.49105 | 0.19911 | 0.073481
5245 | 0.48979 | 0.18797 | 0.10635
5246 | 0.48001 | 0.15039 | 0.11723
5247 | 0.48536 | 0.10081 | 0.12294
5248 | 0.47322 | 0.047078 | 0.11868
5249 | 0.48616 | 0.028062 | 0.1
5250 | 0.486 | 0.011346 | 0.051314
5251 | 0.4826 | 0.0011768 | 0.034814
5252 | 0.47991 | 0 | 0.029556
5253 | 0.48091 | 0 | 0.023391
5254 | 0.48507 | 0 | 0.023549
5255 | 0.4774 | 0 | 0.031097
5256 | 0.48046 | 0 | 0.046305
5257 | 0.48362 | 0 | 0.067226
5258 | 0.48406 | 0 | 0.094923
5259 | 0.48584 | 0 | 0.12285
5260 | 0.48898 | 0 | 0.14941
5261 | 0.48751 | 0.025193 | 0.14923
5262 | 0.49516 | 0.074402 | 0.092838
5263 | 0.4974 | 0.1862 | 0.16963
5264 | 0.49434 | 0.28611 | 0.29048
5265 | 0.4966 | 0.34804 | 0.35213
5266 | 0.49877 | 0.39181 | 0.38114
5267 | 0.49421 | 0.418 | 0.41088
5268 | 0.48555 | 0.42122 | 0.41052
5269 | 0.49052 | 0.39969 | 0.39456
5270 | 0.47985 | 0.35933 | 0.37679
5271 | 0.47864 | 0.29974 | 0.36174
5272 | 0.47139 | 0.20269 | 0.32276
5273 | 0.47624 | 0.0989 | 0.25258
5274 | 0.47003 | 0.036234 | 0.17208
5275 | 0.46771 | 0.0037506 | 0.12493
5276 | 0.46461 | 0 | 0.10834
5277 | 0.46176 | 0 | 0.097189
5278 | 0.46566 | 0 | 0.080825
5279 | 0.47201 | 0 | 0.066727
5280 | 0.47404 | 0 | 0.052674
5281 | 0.47391 | 0 | 0.032729
5282 | 0.50373 | 0 | 0.016897
5283 | 0.50703 | 0 | 0.0083522
5284 | 0.48479 | 0 | 0
5285 | 0.48514 | 0.02346 | 0
5286 | 0.48848 | 0.074038 | 0
5287 | 0.4676 | 0.19161 | 0
5288 | 0.45977 | 0.28901 | 0
5289 | 0.45807 | 0.3444 | 0
5290 | 0.4585 | 0.38201 | 0
5291 | 0.46288 | 0.35207 | 0.0030627
5292 | 0.4683 | 0.35986 | 0.0081595
5293 | 0.46422 | 0.34697 | 0.017486
5294 | 0.45769 | 0.32032 | 0.03665
5295 | 0.44868 | 0.27449 | 0.053354
5296 | 0.45352 | 0.19019 | 0.048595
5297 | 0.45167 | 0.090337 | 0.07126
5298 | 0.4522 | 0.018479 | 0.13137
5299 | 0.45445 | 0.0015048 | 0.21414
5300 | 0.454 | 0 | 0.24769
5301 | 0.45515 | 0 | 0.22502
5302 | 0.45561 | 0 | 0.21976
5303 | 0.45312 | 0 | 0.29284
5304 | 0.44987 | 0 | 0.29864
5305 | 0.45022 | 0 | 0.25403
5306 | 0.44922 | 0 | 0.21052
5307 | 0.44779 | 0 | 0.30462
5308 | 0.45956 | 0 | 0.33019
5309 | 0.45697 | 0.024002 | 0.26836
5310 | 0.44907 | 0.06558 | 0.19746
5311 | 0.45026 | 0.17833 | 0.26364
5312 | 0.45332 | 0.2752 | 0.35267
5313 | 0.45543 | 0.32875 | 0.42103
5314 | 0.45732 | 0.13518 | 0.50807
5315 | 0.4648 | 0.13548 | 0.60236
5316 | 0.4648 | 0.17553 | 0.69483
5317 | 0.46477 | 0.3183 | 0.7427
5318 | 0.46972 | 0.29933 | 0.7427
5319 | 0.47404 | 0.22919 | 0.7427
5320 | 0.47387 | 0.14481 | 0.66908
5321 | 0.47725 | 0.070957 | 0.53382
5322 | 0.47857 | 0.03392 | 0.35539
5323 | 0.47745 | 0.0019457 | 0.32892
5324 | 0.48418 | 0 | 0.3757
5325 | 0.49347 | 0 | 0.38042
5326 | 0.50087 | 0 | 0.39782
5327 | 0.49599 | 0 | 0.42285
5328 | 0.49213 | 0 | 0.41088
5329 | 0.49253 | 0 | 0.34995
5330 | 0.49595 | 0 | 0.3514
5331 | 0.49763 | 0 | 0.33037
5332 | 0.50425 | 0 | 0.28812
5333 | 0.507 | 0.023346 | 0.25567
5334 | 0.50678 | 0.073017 | 0.19075
5335 | 0.51049 | 0.1632 | 0.42357
5336 | 0.50437 | 0.24911 | 0.47398
5337 | 0.50731 | 0.29404 | 0.48087
5338 | 0.5107 | 0.37907 | 0.50444
5339 | 0.52113 | 0.39387 | 0.5048
5340 | 0.51849 | 0.40411 | 0.46781
5341 | 0.51555 | 0.40388 | 0.38731
5342 | 0.51658 | 0.34902 | 0.29374
5343 | 0.51394 | 0.23343 | 0.22085
5344 | 0.51208 | 0.19798 | 0.13354
5345 | 0.51325 | 0.1029 | 0.076518
5346 | 0.51728 | 0.032651 | 0.048187
5347 | 0.51512 | 0.00093922 | 0.038645
5348 | 0.51737 | 0 | 0.050408
5349 | 0.51437 | 0 | 0.068223
5350 | 0.51401 | 0 | 0.08155
5351 | 0.51414 | 0 | 0.092158
5352 | 0.51144 | 0 | 0.099637
5353 | 0.51016 | 0 | 0.10698
5354 | 0.5062 | 0 | 0.1282
5355 | 0.50569 | 0 | 0.15594
5356 | 0.50607 | 0 | 0.16219
5357 | 0.50903 | 0.015817 | 0.1349
5358 | 0.51159 | 0.056944 | 0.065911
5359 | 0.51239 | 0.14838 | 0.16927
5360 | 0.51148 | 0.21753 | 0.24986
5361 | 0.51209 | 0.24483 | 0.28341
5362 | 0.51102 | 0.2327 | 0.27271
5363 | 0.50443 | 0.36292 | 0.23681
5364 | 0.50835 | 0.42161 | 0.19728
5365 | 0.50316 | 0.31615 | 0.15548
5366 | 0.5001 | 0.19226 | 0.11496
5367 | 0.49894 | 0.11747 | 0.085947
5368 | 0.49126 | 0.095859 | 0.075476
5369 | 0.50175 | 0.046683 | 0.062149
5370 | 0.503 | 0.027354 | 0.040458
5371 | 0.50192 | 0.0002613 | 0.032298
5372 | 0.49885 | 0 | 0.022189
5373 | 0.49713 | 0 | 0.010964
5374 | 0.49402 | 0 | 0
5375 | 0.49467 | 0 | 0
5376 | 0.49007 | 0 | 0
5377 | 0.48758 | 0 | 0.013713
5378 | 0.48654 | 0 | 0.043132
5379 | 0.48689 | 0 | 0.079601
5380 | 0.48979 | 0 | 0.0932
5381 | 0.49264 | 0.019034 | 0.093744
5382 | 0.49028 | 0.070383 | 0.070625
5383 | 0.49206 | 0.17189 | 0.11614
5384 | 0.49167 | 0.26652 | 0.14651
5385 | 0.4866 | 0.32369 | 0.18078
5386 | 0.48643 | 0.36791 | 0.21487
5387 | 0.49011 | 0.38604 | 0.23373
5388 | 0.48845 | 0.37908 | 0.25113
5389 | 0.48642 | 0.33747 | 0.25476
5390 | 0.48357 | 0.31087 | 0.22611
5391 | 0.47889 | 0.25936 | 0.17924
5392 | 0.47855 | 0.17887 | 0.13772
5393 | 0.47801 | 0.084111 | 0.10725
5394 | 0.47896 | 0.029939 | 0.066228
5395 | 0.47869 | 0 | 0.068404
5396 | 0.4801 | 0 | 0.088622
5397 | 0.47835 | 0 | 0.10181
5398 | 0.47999 | 0 | 0.10136
5399 | 0.47795 | 0 | 0.08912
5400 | 0.47548 | 0 | 0.08971
5401 | 0.47258 | 0 | 0.096101
5402 | 0.47351 | 0 | 0.10154
5403 | 0.47334 | 0 | 0.10326
5404 | 0.48327 | 0 | 0.099093
5405 | 0.47959 | 0.020786 | 0.082638
5406 | 0.48292 | 0.068977 | 0.068087
5407 | 0.48281 | 0.1638 | 0.082593
5408 | 0.47965 | 0.26033 | 0.11215
5409 | 0.47643 | 0.31898 | 0.11949
5410 | 0.4781 | 0.37244 | 0.12076
5411 | 0.47921 | 0.40159 | 0.12294
5412 | 0.48741 | 0.41119 | 0.12548
5413 | 0.48912 | 0.39123 | 0.12094
5414 | 0.48586 | 0.35121 | 0.10471
5415 | 0.48706 | 0.29132 | 0.077969
5416 | 0.4833 | 0.21315 | 0.050997
5417 | 0.48461 | 0.099068 | 0.025521
5418 | 0.48863 | 0.029569 | 0.00039381
5419 | 0.49191 | 0 | 0
5420 | 0.49215 | 0 | 0
5421 | 0.48413 | 0 | 0.0052754
5422 | 0.48327 | 0 | 0.043246
5423 | 0.48785 | 0 | 0.092838
5424 | 0.48954 | 0 | 0.11151
5425 | 0.48476 | 0 | 0.13028
5426 | 0.48199 | 0 | 0.18232
5427 | 0.48206 | 0 | 0.23101
5428 | 0.48317 | 0 | 0.23064
5429 | 0.48286 | 0.019916 | 0.18105
5430 | 0.48759 | 0.067735 | 0.13871
5431 | 0.48362 | 0.17628 | 0.13146
5432 | 0.47946 | 0.23813 | 0.23391
5433 | 0.48037 | 0.23005 | 0.31804
5434 | 0.47668 | 0.22923 | 0.30662
5435 | 0.47996 | 0.25375 | 0.25276
5436 | 0.48705 | 0.25175 | 0.21342
5437 | 0.4861 | 0.19491 | 0.21215
5438 | 0.47817 | 0.15379 | 0.20943
5439 | 0.48016 | 0.12115 | 0.19347
5440 | 0.47622 | 0.08174 | 0.14941
5441 | 0.47695 | 0.041876 | 0.11179
5442 | 0.48075 | 0.017098 | 0.10798
5443 | 0.48758 | 0 | 0.12366
5444 | 0.47782 | 0 | 0.13681
5445 | 0.47682 | 0 | 0.14016
5446 | 0.47686 | 0 | 0.16011
5447 | 0.47542 | 0 | 0.17942
5448 | 0.48576 | 0 | 0.167
5449 | 0.48003 | 0 | 0.16981
5450 | 0.47691 | 0 | 0.19674
5451 | 0.47996 | 0 | 0.20907
5452 | 0.48195 | 0 | 0.19728
5453 | 0.4807 | 0.019592 | 0.17289
5454 | 0.48126 | 0.071007 | 0.14207
5455 | 0.49076 | 0.18653 | 0.12974
5456 | 0.49668 | 0.27262 | 0.15231
5457 | 0.49724 | 0.32998 | 0.13581
5458 | 0.50443 | 0.37468 | 0.1068
5459 | 0.51167 | 0.39127 | 0.09116
5460 | 0.51609 | 0.39972 | 0.083499
5461 | 0.51877 | 0.37735 | 0.075566
5462 | 0.52123 | 0.34002 | 0.065322
5463 | 0.53068 | 0.28043 | 0.050408
5464 | 0.53057 | 0.20702 | 0.028921
5465 | 0.53117 | 0.088591 | 0.011367
5466 | 0.53297 | 0.028383 | 0.00090874
5467 | 0.53792 | 0 | 0.0082219
5468 | 0.54305 | 0 | 0.027946
5469 | 0.54627 | 0 | 0.069628
5470 | 0.55291 | 0 | 0.12412
5471 | 0.54497 | 0 | 0.16627
5472 | 0.54229 | 0 | 0.17924
5473 | 0.54174 | 0 | 0.19293
5474 | 0.53431 | 0 | 0.21414
5475 | 0.538 | 0 | 0.19964
5476 | 0.53883 | 0 | 0.1757
5477 | 0.5413 | 0.0098068 | 0.1922
5478 | 0.5362 | 0.049732 | 0.19402
5479 | 0.53926 | 0.050703 | 0.14107
5480 | 0.53827 | 0.066615 | 0.11886
5481 | 0.54064 | 0.10902 | 0.21088
5482 | 0.54064 | 0.19431 | 0.30535
5483 | 0.55229 | 0.34018 | 0.34868
5484 | 0.55127 | 0.34061 | 0.33545
5485 | 0.55172 | 0.23339 | 0.27398
5486 | 0.55485 | 0.16223 | 0.23082
5487 | 0.55761 | 0.1166 | 0.22774
5488 | 0.56134 | 0.1111 | 0.20888
5489 | 0.57271 | 0.058402 | 0.16537
5490 | 0.59033 | 0.019542 | 0.12883
5491 | 0.59841 | 0 | 0.15295
5492 | 0.60044 | 0 | 0.18323
5493 | 0.61227 | 0 | 0.17606
5494 | 0.61186 | 0 | 0.16736
5495 | 0.61886 | 0 | 0.13137
5496 | 0.61568 | 0 | 0.10317
5497 | 0.62236 | 0 | 0.10136
5498 | 0.6136 | 0 | 0.07883
5499 | 0.6122 | 0 | 0.057071
5500 | 0.6141 | 0 | 0.048323
5501 | 0.61245 | 0.012432 | 0.045421
5502 | 0.61562 | 0.019839 | 0.027062
5503 | 0.61133 | 0.030795 | 0.0034536
5504 | 0.60884 | 0.0564 | 0
5505 | 0.60632 | 0.090983 | 0
5506 | 0.60816 | 0.17432 | 0
5507 | 0.60157 | 0.31244 | 0
5508 | 0.59516 | 0.38449 | 0
5509 | 0.59176 | 0.37006 | 0
5510 | 0.60068 | 0.32821 | 0
5511 | 0.59779 | 0.2577 | 0
5512 | 0.58961 | 0.15685 | 0.015877
5513 | 0.5917 | 0.083992 | 0.043744
5514 | 0.59619 | 0.026354 | 0.051269
5515 | 0.59056 | 0 | 0.075793
5516 | 0.59253 | 0 | 0.10707
5517 | 0.58842 | 0 | 0.12693
5518 | 0.59101 | 0 | 0.13046
5519 | 0.59024 | 0 | 0.11768
5520 | 0.59233 | 0 | 0.10571
5521 | 0.59275 | 0 | 0.10263
5522 | 0.59488 | 0 | 0.13753
5523 | 0.59061 | 0 | 0.16591
5524 | 0.59585 | 0 | 0.13309
5525 | 0.5924 | 0.0041311 | 0.14107
5526 | 0.60282 | 0.01746 | 0.1107
5527 | 0.6001 | 0.035917 | 0.13772
5528 | 0.59678 | 0.067015 | 0.23318
5529 | 0.60064 | 0.12305 | 0.27851
5530 | 0.59455 | 0.21806 | 0.28413
5531 | 0.59188 | 0.37823 | 0.2825
5532 | 0.58706 | 0.40945 | 0.28069
5533 | 0.58876 | 0.39424 | 0.28196
5534 | 0.5892 | 0.34843 | 0.27543
5535 | 0.5468 | 0.28997 | 0.25639
5536 | 0.55584 | 0.21355 | 0.21324
5537 | 0.62426 | 0.096191 | 0.13672
5538 | 0.61911 | 0.023698 | 0.094197
5539 | 0.60988 | 0 | 0.096464
5540 | 0.60203 | 0 | 0.10027
5541 | 0.59891 | 0 | 0.096736
5542 | 0.59806 | 0 | 0.086491
5543 | 0.60748 | 0 | 0.082547
5544 | 0.61025 | 0 | 0.081913
5545 | 0.61764 | 0 | 0.090118
5546 | 0.61902 | 0 | 0.10027
5547 | 0.624 | 0 | 0.10616
5548 | 0.62281 | 0 | 0.11686
5549 | 0.63174 | 0.016414 | 0.12276
5550 | 0.63707 | 0.068931 | 0.059701
5551 | 0.63302 | 0.16834 | 0.047915
5552 | 0.63428 | 0.23175 | 0.14415
5553 | 0.63359 | 0.29872 | 0.14796
5554 | 0.63736 | 0.35152 | 0.12131
5555 | 0.63162 | 0.3139 | 0.10127
5556 | 0.62352 | 0.19735 | 0.076428
5557 | 0.62298 | 0.144 | 0.048459
5558 | 0.61633 | 0.11831 | 0.025567
5559 | 0.62491 | 0.076657 | 0.011616
5560 | 0.63021 | 0.048033 | 0.0061933
5561 | 0.63325 | 0.026718 | 0
5562 | 0.6459 | 0.0078765 | 0
5563 | 0.63072 | 0 | 0
5564 | 0.64797 | 0 | 0
5565 | 0.65365 | 0 | 0
5566 | 0.64629 | 0 | 0
5567 | 0.63237 | 0 | 0.0032242
5568 | 0.62322 | 0 | 0.01454
5569 | 0.6389 | 0 | 0.0301
5570 | 0.64712 | 0 | 0.045444
5571 | 0.64535 | 0 | 0.057751
5572 | 0.64422 | 0 | 0.062874
5573 | 0.64109 | 0.014129 | 0.066591
5574 | 0.64125 | 0.068189 | 0.036061
5575 | 0.63612 | 0.18366 | 0.024773
5576 | 0.62582 | 0.26696 | 0.055621
5577 | 0.62079 | 0.32699 | 0.060335
5578 | 0.61954 | 0.36953 | 0.06369
5579 | 0.62229 | 0.39294 | 0.064778
5580 | 0.62559 | 0.39173 | 0.057661
5581 | 0.62222 | 0.36908 | 0.044696
5582 | 0.60865 | 0.31454 | 0.028286
5583 | 0.61419 | 0.25256 | 0.012455
5584 | 0.61537 | 0.19044 | 0
5585 | 0.61525 | 0.089286 | 0
5586 | 0.61747 | 0.022967 | 0
5587 | 0.6122 | 0 | 0
5588 | 0.609 | 0 | 0
5589 | 0.61453 | 0 | 0
5590 | 0.60741 | 0 | 0
5591 | 0.59961 | 0 | 0
5592 | 0.58896 | 0 | 0
5593 | 0.58802 | 0 | 0.017226
5594 | 0.58796 | 0 | 0.045172
5595 | 0.58298 | 0 | 0.071849
5596 | 0.58277 | 0 | 0.087126
5597 | 0.57485 | 0.014742 | 0.088939
5598 | 0.56788 | 0.068428 | 0.052493
5599 | 0.56518 | 0.18589 | 0.0070773
5600 | 0.55989 | 0.26484 | 0.014619
5601 | 0.55518 | 0.33013 | 0.071668
5602 | 0.55157 | 0.37645 | 0.10154
5603 | 0.54487 | 0.40089 | 0.11904
5604 | 0.54744 | 0.40221 | 0.11931
5605 | 0.54046 | 0.38025 | 0.10653
5606 | 0.53125 | 0.33628 | 0.086083
5607 | 0.53776 | 0.27331 | 0.063055
5608 | 0.53536 | 0.1958 | 0.042951
5609 | 0.53183 | 0.088457 | 0.017509
5610 | 0.53526 | 0.021727 | 0.0071113
5611 | 0.53189 | 0 | 0.0012671
5612 | 0.52041 | 0 | 0
5613 | 0.52612 | 0 | 0
5614 | 0.52507 | 0 | 0
5615 | 0.52714 | 0 | 0
5616 | 0.52351 | 0 | 0
5617 | 0.52104 | 0 | 0
5618 | 0.5207 | 0 | 0
5619 | 0.5125 | 0 | 0
5620 | 0.51257 | 0 | 0
5621 | 0.51752 | 0.013898 | 0
5622 | 0.51344 | 0.067899 | 0
5623 | 0.51936 | 0.18267 | 0
5624 | 0.52607 | 0.26119 | 0
5625 | 0.51551 | 0.32665 | 0
5626 | 0.52276 | 0.37383 | 0.00041541
5627 | 0.5192 | 0.39841 | 0.0032468
5628 | 0.5185 | 0.39972 | 0.00086624
5629 | 0.51484 | 0.37842 | 0
5630 | 0.51682 | 0.33497 | 0
5631 | 0.52108 | 0.27249 | 0
5632 | 0.51604 | 0.19544 | 0
5633 | 0.52236 | 0.088103 | 0
5634 | 0.51864 | 0.020323 | 0
5635 | 0.56091 | 0 | 0.035109
5636 | 0.58198 | 0 | 0.085721
5637 | 0.52884 | 0 | 0.11913
5638 | 0.52921 | 0 | 0.12602
5639 | 0.52625 | 0 | 0.12312
5640 | 0.52695 | 0 | 0.12149
5641 | 0.52959 | 0 | 0.1204
5642 | 0.52392 | 0 | 0.11686
5643 | 0.53369 | 0 | 0.11079
5644 | 0.53664 | 0 | 0.1049
5645 | 0.53916 | 0.013057 | 0.095104
5646 | 0.53964 | 0.067367 | 0.048685
5647 | 0.54257 | 0.18037 | 0.0089982
5648 | 0.54147 | 0.25771 | 0.0046124
5649 | 0.54468 | 0.32161 | 0.01522
5650 | 0.54408 | 0.36758 | 0.01667
5651 | 0.54159 | 0.39137 | 0.02007
5652 | 0.54205 | 0.39243 | 0.029148
5653 | 0.54136 | 0.36984 | 0.041546
5654 | 0.53775 | 0.32687 | 0.053581
5655 | 0.54596 | 0.26511 | 0.064052
5656 | 0.54303 | 0.18897 | 0.066727
5657 | 0.54344 | 0.084996 | 0.068359
5658 | 0.53692 | 0.019489 | 0.13327
5659 | 0.54018 | 0 | 0.24569
5660 | 0.54713 | 0 | 0.31623
5661 | 0.55764 | 0 | 0.32384
5662 | 0.55551 | 0 | 0.30027
5663 | 0.54352 | 0 | 0.26999
5664 | 0.53966 | 0 | 0.2359
5665 | 0.53759 | 0 | 0.20689
5666 | 0.53314 | 0 | 0.19057
5667 | 0.52921 | 0 | 0.17779
5668 | 0.52567 | 0 | 0.15911
5669 | 0.51467 | 0.011496 | 0.12983
5670 | 0.52334 | 0.051864 | 0.058794
5671 | 0.52949 | 0.10736 | 0.015854
5672 | 0.53116 | 0.17375 | 0.006624
5673 | 0.52775 | 0.2441 | 0.021577
5674 | 0.528 | 0.30439 | 0.034179
5675 | 0.52803 | 0.33884 | 0.026428
5676 | 0.52694 | 0.34321 | 0.014166
5677 | 0.51536 | 0.31556 | 0.0020739
5678 | 0.5214 | 0.26077 | 0
5679 | 0.51794 | 0.19805 | 0
5680 | 0.51694 | 0.13592 | 0
5681 | 0.52225 | 0.059973 | 0
5682 | 0.52453 | 0.015959 | 0.0065616
5683 | 0.5243 | 0 | 0.057615
5684 | 0.51888 | 0 | 0.10671
5685 | 0.51624 | 0 | 0.12167
5686 | 0.52392 | 0 | 0.11677
5687 | 0.51968 | 0 | 0.11006
5688 | 0.51561 | 0 | 0.099637
5689 | 0.50842 | 0 | 0.090979
5690 | 0.51291 | 0 | 0.084995
5691 | 0.51423 | 0 | 0.066727
5692 | 0.51301 | 0 | 0.05068
5693 | 0.51201 | 0.011002 | 0.038033
5694 | 0.5189 | 0.062094 | 0.017543
5695 | 0.51605 | 0.12821 | 0
5696 | 0.51402 | 0.16773 | 0
5697 | 0.51981 | 0.24111 | 0.01437
5698 | 0.50959 | 0.28273 | 0.032706
5699 | 0.51307 | 0.31999 | 0.030848
5700 | 0.51245 | 0.26724 | 0.018586
5701 | 0.52113 | 0.18603 | 0.0074513
5702 | 0.51036 | 0.14687 | 0.0037766
5703 | 0.51705 | 0.10429 | 0.0073946
5704 | 0.51872 | 0.066862 | 0.017056
5705 | 0.51249 | 0.037636 | 0.035449
5706 | 0.51252 | 0.011466 | 0.096645
5707 | 0.51309 | 0 | 0.19202
5708 | 0.51716 | 0 | 0.23898
5709 | 0.51856 | 0 | 0.21124
5710 | 0.51808 | 0 | 0.17978
5711 | 0.5172 | 0 | 0.15539
5712 | 0.51399 | 0 | 0.13636
5713 | 0.51305 | 0 | 0.12013
5714 | 0.51055 | 0 | 0.11006
5715 | 0.51435 | 0 | 0.10299
5716 | 0.51549 | 0 | 0.088803
5717 | 0.5151 | 0.0098979 | 0.07194
5718 | 0.51498 | 0.059491 | 0.028989
5719 | 0.50947 | 0.13812 | 0
5720 | 0.50495 | 0.2109 | 0
5721 | 0.50634 | 0.28014 | 0.012953
5722 | 0.50684 | 0.32543 | 0.018472
5723 | 0.50771 | 0.33862 | 0.013067
5724 | 0.50381 | 0.31947 | 0.006216
5725 | 0.50138 | 0.26382 | 0
5726 | 0.49976 | 0.16242 | 0
5727 | 0.50711 | 0.10739 | 0
5728 | 0.50088 | 0.067603 | 0
5729 | 0.49896 | 0.032239 | 0
5730 | 0.50027 | 0.0073042 | 0
5731 | 0.5079 | 0 | 0.017169
5732 | 0.50682 | 0 | 0.034633
5733 | 0.50645 | 0 | 0.034474
5734 | 0.50836 | 0 | 0.026541
5735 | 0.50369 | 0 | 0.025045
5736 | 0.50683 | 0 | 0.028354
5737 | 0.50506 | 0 | 0.038418
5738 | 0.50386 | 0 | 0.054442
5739 | 0.50844 | 0 | 0.072076
5740 | 0.51276 | 0 | 0.080281
5741 | 0.5139 | 0.0091575 | 0.075022
5742 | 0.51184 | 0.058497 | 0.043178
5743 | 0.51417 | 0.15241 | 0.0047116
5744 | 0.51462 | 0.22234 | 0
5745 | 0.50341 | 0.26932 | 0
5746 | 0.50833 | 0.31519 | 0.0015979
5747 | 0.51362 | 0.33754 | 0.0058533
5748 | 0.50941 | 0.2495 | 0.0075306
5749 | 0.51139 | 0.13019 | 0.0084485
5750 | 0.50689 | 0.088434 | 0.0067203
5751 | 0.51035 | 0.074735 | 0.00023852
5752 | 0.50603 | 0.054451 | 0
5753 | 0.50921 | 0.03594 | 0
5754 | 0.50841 | 0.013419 | 0
5755 | 0.50928 | 0 | 0
5756 | 0.50049 | 0 | 0
5757 | 0.50002 | 0 | 0.0026703
5758 | 0.50295 | 0 | 0.021124
5759 | 0.49432 | 0 | 0.051178
5760 | 0.49882 | 0 | 0.068223
5761 | 0.50535 | 0 | 0.050272
5762 | 0.4986 | 0 | 0.01607
5763 | 0.49982 | 0 | 0
5764 | 0.50115 | 0 | 0
5765 | 0.50437 | 0.0065668 | 0
5766 | 0.49914 | 0.051246 | 0
5767 | 0.50235 | 0.15001 | 0
5768 | 0.49903 | 0.22582 | 0.0070999
5769 | 0.49202 | 0.2579 | 0.05272
5770 | 0.49337 | 0.25385 | 0.076881
5771 | 0.49559 | 0.23034 | 0.07874
5772 | 0.4913 | 0.27149 | 0.078558
5773 | 0.48681 | 0.28047 | 0.091659
5774 | 0.46997 | 0.24346 | 0.11097
5775 | 0.4777 | 0.19991 | 0.12149
5776 | 0.47147 | 0.13428 | 0.097099
5777 | 0.46973 | 0.056378 | 0.052221
5778 | 0.46956 | 0.012623 | 0.037965
5779 | 0.4692 | 0 | 0.035607
5780 | 0.46988 | 0 | 0.031868
5781 | 0.46547 | 0 | 0.026881
5782 | 0.46076 | 0 | 0.020365
5783 | 0.46069 | 0 | 0.0088452
5784 | 0.45698 | 0 | 0
5785 | 0.45982 | 0 | 0
5786 | 0.4544 | 0 | 0
5787 | 0.4551 | 0 | 0
5788 | 0.45525 | 0 | 0
5789 | 0.45701 | 0.0054695 | 0
5790 | 0.45853 | 0.050125 | 0
5791 | 0.46882 | 0.13098 | 0
5792 | 0.46279 | 0.18423 | 0
5793 | 0.46761 | 0.26149 | 0.0014201
5794 | 0.46375 | 0.32263 | 0.014291
5795 | 0.46993 | 0.32413 | 0.023527
5796 | 0.46626 | 0.31153 | 0.028264
5797 | 0.47358 | 0.28318 | 0.028014
5798 | 0.46846 | 0.2429 | 0.021747
5799 | 0.46926 | 0.19413 | 0.013169
5800 | 0.47324 | 0.12881 | 0.0043716
5801 | 0.46969 | 0.050128 | 0
5802 | 0.47184 | 0.0099687 | 0
5803 | 0.47355 | 0 | 0
5804 | 0.47075 | 0 | 0
5805 | 0.4709 | 0 | 0
5806 | 0.47345 | 0 | 0
5807 | 0.47138 | 0 | 0
5808 | 0.47133 | 0 | 0
5809 | 0.4682 | 0 | 0.0017877
5810 | 0.46869 | 0 | 0.0089755
5811 | 0.46574 | 0 | 0.014041
5812 | 0.4679 | 0 | 0.01471
5813 | 0.46474 | 0.0064246 | 0.017067
5814 | 0.47118 | 0.057908 | 0.019266
5815 | 0.47045 | 0.15062 | 0
5816 | 0.47269 | 0.22712 | 0
5817 | 0.47291 | 0.28989 | 0.017996
5818 | 0.46262 | 0.33523 | 0.032616
5819 | 0.46984 | 0.35977 | 0.049456
5820 | 0.46917 | 0.36162 | 0.068314
5821 | 0.47673 | 0.33882 | 0.079964
5822 | 0.47641 | 0.297 | 0.076201
5823 | 0.49339 | 0.23642 | 0.061106
5824 | 0.48914 | 0.16163 | 0.031641
5825 | 0.48265 | 0.069998 | 0.023481
5826 | 0.48665 | 0.010973 | 0.038078
5827 | 0.49676 | 0 | 0.065095
5828 | 0.49716 | 0 | 0.10263
5829 | 0.49492 | 0 | 0.16528
5830 | 0.49886 | 0 | 0.23173
5831 | 0.50354 | 0 | 0.24642
5832 | 0.49954 | 0 | 0.24624
5833 | 0.5023 | 0 | 0.24986
5834 | 0.50356 | 0 | 0.19111
5835 | 0.49187 | 0 | 0.14334
5836 | 0.4907 | 0 | 0.12602
5837 | 0.49785 | 0.0055617 | 0.12684
5838 | 0.49749 | 0.056589 | 0.10372
5839 | 0.4946 | 0.15365 | 0.13255
5840 | 0.4883 | 0.23108 | 0.13327
5841 | 0.4976 | 0.29305 | 0.12611
5842 | 0.48561 | 0.33098 | 0.13255
5843 | 0.48213 | 0.34945 | 0.13817
5844 | 0.48113 | 0.34359 | 0.13944
5845 | 0.48386 | 0.31875 | 0.13264
5846 | 0.48303 | 0.25039 | 0.13409
5847 | 0.48435 | 0.16094 | 0.14678
5848 | 0.4788 | 0.081365 | 0.14723
5849 | 0.47399 | 0.034139 | 0.11188
5850 | 0.47381 | 0.0049984 | 0.077516
5851 | 0.47904 | 0 | 0.065956
5852 | 0.48368 | 0 | 0.068178
5853 | 0.47046 | 0 | 0.067044
5854 | 0.47167 | 0 | 0.069991
5855 | 0.48001 | 0 | 0.079057
5856 | 0.47852 | 0 | 0.092248
5857 | 0.4759 | 0 | 0.11278
5858 | 0.47094 | 0 | 0.12593
5859 | 0.46422 | 0 | 0.12747
5860 | 0.46169 | 0 | 0.11768
5861 | 0.46948 | 0.004903 | 0.10526
5862 | 0.4744 | 0.054896 | 0.07466
5863 | 0.48093 | 0.12876 | 0.06854
5864 | 0.48123 | 0.20291 | 0.1204
5865 | 0.48184 | 0.28469 | 0.15168
5866 | 0.48192 | 0.3431 | 0.16346
5867 | 0.48238 | 0.37491 | 0.16682
5868 | 0.49961 | 0.38213 | 0.15775
5869 | 0.50396 | 0.3641 | 0.14723
5870 | 0.504 | 0.31969 | 0.14189
5871 | 0.51006 | 0.25232 | 0.12121
5872 | 0.51282 | 0.16658 | 0.085358
5873 | 0.52477 | 0.067481 | 0.060381
5874 | 0.52494 | 0.0086458 | 0.031664
5875 | 0.52977 | 0 | 0.012999
5876 | 0.52748 | 0 | 0.0017863
5877 | 0.52228 | 0 | 0.0069753
5878 | 0.52927 | 0 | 0.037239
5879 | 0.52577 | 0 | 0.088758
5880 | 0.52824 | 0 | 0.14315
5881 | 0.53309 | 0 | 0.17135
5882 | 0.53722 | 0 | 0.16954
5883 | 0.5387 | 0 | 0.1612
5884 | 0.53487 | 0 | 0.16682
5885 | 0.52894 | 0.00411 | 0.23971
5886 | 0.52326 | 0.061356 | 0.26092
5887 | 0.52061 | 0.16095 | 0.20381
5888 | 0.51754 | 0.22457 | 0.28468
5889 | 0.51094 | 0.22621 | 0.43119
5890 | 0.51333 | 0.25089 | 0.48595
5891 | 0.51853 | 0.22923 | 0.49429
5892 | 0.51979 | 0.22412 | 0.45041
5893 | 0.51818 | 0.22599 | 0.40109
5894 | 0.51077 | 0.19756 | 0.36228
5895 | 0.51295 | 0.15744 | 0.31169
5896 | 0.51497 | 0.12904 | 0.24841
5897 | 0.50908 | 0.058823 | 0.15222
5898 | 0.51657 | 0.0068125 | 0.10825
5899 | 0.51654 | 0 | 0.12276
5900 | 0.51172 | 0 | 0.11886
5901 | 0.51887 | 0 | 0.11514
5902 | 0.51519 | 0 | 0.10354
5903 | 0.51371 | 0 | 0.097824
5904 | 0.5114 | 0 | 0.10807
5905 | 0.52688 | 0 | 0.10335
5906 | 0.53142 | 0 | 0.093109
5907 | 0.54144 | 0 | 0.09039
5908 | 0.55648 | 0 | 0.08708
5909 | 0.56866 | 0.0030687 | 0.092158
5910 | 0.5904 | 0.057173 | 0.076065
5911 | 0.59516 | 0.15347 | 0.04252
5912 | 0.60112 | 0.23425 | 0.070489
5913 | 0.60922 | 0.2984 | 0.15286
5914 | 0.61916 | 0.3462 | 0.23645
5915 | 0.63748 | 0.36353 | 0.26564
5916 | 0.64284 | 0.36253 | 0.2689
5917 | 0.66371 | 0.33214 | 0.2573
5918 | 0.66695 | 0.27216 | 0.23735
5919 | 0.67943 | 0.18718 | 0.22611
5920 | 0.67871 | 0.12469 | 0.19547
5921 | 0.67803 | 0.059276 | 0.14624
5922 | 0.67171 | 0.0060026 | 0.13898
5923 | 0.66521 | 0 | 0.21995
5924 | 0.65693 | 0 | 0.22121
5925 | 0.65921 | 0 | 0.16219
5926 | 0.64862 | 0 | 0.20072
5927 | 0.63936 | 0 | 0.18042
5928 | 0.63918 | 0 | 0.15258
5929 | 0.64112 | 0 | 0.14397
5930 | 0.63879 | 0 | 0.13871
5931 | 0.63336 | 0 | 0.14388
5932 | 0.62672 | 0 | 0.16745
5933 | 0.61964 | 0.0009976 | 0.22393
5934 | 0.6195 | 0.027415 | 0.27362
5935 | 0.62268 | 0.091212 | 0.25766
5936 | 0.61789 | 0.2326 | 0.58966
5937 | 0.60347 | 0.31373 | 0.65965
5938 | 0.59747 | 0.36248 | 0.64914
5939 | 0.59337 | 0.38748 | 0.70208
5940 | 0.58704 | 0.38686 | 0.71768
5941 | 0.59197 | 0.35838 | 0.69374
5942 | 0.58793 | 0.30635 | 0.6883
5943 | 0.59434 | 0.23902 | 0.70789
5944 | 0.58558 | 0.16116 | 0.66219
5945 | 0.60015 | 0.066628 | 0.54071
5946 | 0.59626 | 0.0043953 | 0.38078
5947 | 0.59953 | 0 | 0.28558
5948 | 0.60183 | 0 | 0.21269
5949 | 0.60762 | 0 | 0.17579
5950 | 0.61077 | 0 | 0.16283
5951 | 0.60982 | 0 | 0.15195
5952 | 0.61222 | 0 | 0.13699
5953 | 0.61378 | 0 | 0.13862
5954 | 0.61452 | 0 | 0.15059
5955 | 0.61257 | 0 | 0.17226
5956 | 0.61077 | 0 | 0.1748
5957 | 0.61081 | 0.0013768 | 0.15684
5958 | 0.61391 | 0.060677 | 0.12974
5959 | 0.61646 | 0.1601 | 0.12239
5960 | 0.61601 | 0.24859 | 0.27597
5961 | 0.61494 | 0.31853 | 0.32149
5962 | 0.61381 | 0.36687 | 0.30952
5963 | 0.61101 | 0.39176 | 0.30172
5964 | 0.61077 | 0.39185 | 0.29211
5965 | 0.6059 | 0.36649 | 0.28812
5966 | 0.59548 | 0.31809 | 0.29139
5967 | 0.6001 | 0.2501 | 0.27742
5968 | 0.59028 | 0.1671 | 0.22303
5969 | 0.59261 | 0.069971 | 0.15766
5970 | 0.59344 | 0.0034697 | 0.14778
5971 | 0.596 | 0 | 0.17915
5972 | 0.60437 | 0 | 0.19891
5973 | 0.60848 | 0 | 0.20961
5974 | 0.6117 | 0 | 0.23173
5975 | 0.61937 | 0 | 0.21958
5976 | 0.62326 | 0 | 0.11487
5977 | 0.62168 | 0 | 0.12729
5978 | 0.61981 | 0 | 0.12937
5979 | 0.62111 | 0 | 0.10861
5980 | 0.62036 | 0 | 0.07942
5981 | 0.62424 | 0.00032305 | 0.053354
5982 | 0.62215 | 0.036039 | 0.034791
5983 | 0.62169 | 0.09148 | 0.0094175
5984 | 0.6193 | 0.14038 | 0.0044679
5985 | 0.61496 | 0.14483 | 0.0023926
5986 | 0.61651 | 0.14089 | 0.0020555
5987 | 0.61514 | 0.15239 | 0
5988 | 0.6045 | 0.14853 | 0
5989 | 0.58484 | 0.13427 | 0
5990 | 0.5854 | 0.11111 | 0
5991 | 0.60075 | 0.076611 | 0
5992 | 0.60192 | 0.046349 | 0
5993 | 0.60382 | 0.020642 | 0
5994 | 0.60591 | 0.00083187 | 0
5995 | 0.61219 | 0 | 0
5996 | 0.60821 | 0 | 0
5997 | 0.60945 | 0 | 0
5998 | 0.60818 | 0 | 0
5999 | 0.607 | 0 | 0
6000 | 0.6115 | 0 | 0
6001 | 0.61196 | 0 | 0
6002 | 0.61234 | 0 | 0
6003 | 0.60881 | 0 | 0
6004 | 0.59869 | 0 | 0
6005 | 0.59204 | 0 | 0
6006 | 0.58679 | 0.045205 | 0
6007 | 0.58712 | 0.12443 | 0
6008 | 0.58548 | 0.21068 | 0
6009 | 0.58033 | 0.26956 | 0
6010 | 0.57703 | 0.29753 | 0
6011 | 0.57507 | 0.27963 | 0
6012 | 0.57797 | 0.25636 | 0
6013 | 0.57174 | 0.22936 | 0
6014 | 0.56774 | 0.18528 | 0
6015 | 0.56831 | 0.17621 | 0
6016 | 0.57107 | 0.13342 | 0
6017 | 0.56704 | 0.036672 | 0
6018 | 0.5659 | 0.00062438 | 0
6019 | 0.5646 | 0 | 1.0624e-06
6020 | 0.56912 | 0 | 0.010579
6021 | 0.56335 | 0 | 0.020161
6022 | 0.56277 | 0 | 0.023107
6023 | 0.56231 | 0 | 0.018325
6024 | 0.55732 | 0 | 0.012466
6025 | 0.55601 | 0 | 0.0052017
6026 | 0.55706 | 0 | 0
6027 | 0.56271 | 0 | 0
6028 | 0.56251 | 0 | 0
6029 | 0.56517 | 0 | 0
6030 | 0.56898 | 0.023217 | 0
6031 | 0.56719 | 0.0284 | 0
6032 | 0.56815 | 0.033727 | 0
6033 | 0.56727 | 0.036381 | 0
6034 | 0.56215 | 0.050842 | 0
6035 | 0.55736 | 0.093591 | 0
6036 | 0.55215 | 0.10123 | 0.0089188
6037 | 0.55115 | 0.11131 | 0.022688
6038 | 0.55117 | 0.09431 | 0.034021
6039 | 0.54008 | 0.064787 | 0.033839
6040 | 0.54503 | 0.029386 | 0.031754
6041 | 0.54446 | 0.0069856 | 0.036559
6042 | 0.54716 | 0 | 0.049955
6043 | 0.5406 | 0 | 0.062013
6044 | 0.53842 | 0 | 0.066546
6045 | 0.54109 | 0 | 0.08155
6046 | 0.53768 | 0 | 0.11142
6047 | 0.5378 | 0 | 0.13926
6048 | 0.53457 | 0 | 0.16319
6049 | 0.53161 | 0 | 0.18731
6050 | 0.53068 | 0 | 0.21396
6051 | 0.53482 | 0 | 0.20344
6052 | 0.53414 | 0 | 0.20018
6053 | 0.53252 | 0 | 0.21305
6054 | 0.5344 | 0.017565 | 0.20943
6055 | 0.53153 | 0.05722 | 0.16809
6056 | 0.52843 | 0.1254 | 0.23336
6057 | 0.52245 | 0.20696 | 0.51242
6058 | 0.52479 | 0.29212 | 0.57625
6059 | 0.51704 | 0.35127 | 0.56754
6060 | 0.51543 | 0.3556 | 0.53744
6061 | 0.52109 | 0.33195 | 0.50734
6062 | 0.51352 | 0.28599 | 0.48703
6063 | 0.51286 | 0.22072 | 0.45657
6064 | 0.51268 | 0.11311 | 0.39819
6065 | 0.50986 | 0.041173 | 0.26473
6066 | 0.50974 | 0 | 0.17008
6067 | 0.50312 | 0 | 0.16373
6068 | 0.50416 | 0 | 0.1631
6069 | 0.50915 | 0 | 0.16455
6070 | 0.50486 | 0 | 0.1456
6071 | 0.50414 | 0 | 0.1107
6072 | 0.50092 | 0 | 0.089392
6073 | 0.49933 | 0 | 0.084134
6074 | 0.4985 | 0 | 0.090526
6075 | 0.49961 | 0 | 0.1097
6076 | 0.49937 | 0 | 0.13472
6077 | 0.49861 | 0 | 0.1515
6078 | 0.49808 | 0.050029 | 0.12611
6079 | 0.49747 | 0.13716 | 0.064324
6080 | 0.49609 | 0.22268 | 0.080734
6081 | 0.4995 | 0.29101 | 0.22049
6082 | 0.50075 | 0.33553 | 0.31804
6083 | 0.50404 | 0.36089 | 0.40943
6084 | 0.50018 | 0.36127 | 0.46745
6085 | 0.50541 | 0.33599 | 0.48268
6086 | 0.49673 | 0.28935 | 0.45004
6087 | 0.49882 | 0.22266 | 0.40181
6088 | 0.497 | 0.13914 | 0.36337
6089 | 0.4981 | 0.042777 | 0.38295
6090 | 0.49707 | 0 | 0.44207
6091 | 0.49761 | 0 | 0.49465
6092 | 0.49584 | 0 | 0.51677
6093 | 0.49701 | 0 | 0.48051
6094 | 0.49376 | 0 | 0.35539
6095 | 0.49282 | 0 | 0.25929
6096 | 0.49065 | 0 | 0.1864
6097 | 0.49111 | 0 | 0.15077
6098 | 0.49296 | 0 | 0.10789
6099 | 0.49554 | 0 | 0.1049
6100 | 0.50713 | 0 | 0.12221
6101 | 0.51108 | 0 | 0.13699
6102 | 0.50948 | 0.013199 | 0.11877
6103 | 0.51256 | 0.043078 | 0.062647
6104 | 0.51432 | 0.1539 | 0.066908
6105 | 0.51307 | 0.19681 | 0.1116
6106 | 0.5174 | 0.22296 | 0.15385
6107 | 0.52006 | 0.23769 | 0.19257
6108 | 0.51925 | 0.29898 | 0.22629
6109 | 0.51727 | 0.24261 | 0.24334
6110 | 0.51127 | 0.18558 | 0.23971
6111 | 0.50695 | 0.14884 | 0.22194
6112 | 0.5005 | 0.073119 | 0.18785
6113 | 0.50311 | 0.035926 | 0.11369
6114 | 0.49801 | 0 | 0.0801
6115 | 0.49671 | 0 | 0.073391
6116 | 0.49691 | 0 | 0.071079
6117 | 0.49656 | 0 | 0.093925
6118 | 0.49083 | 0 | 0.13835
6119 | 0.48916 | 0 | 0.19383
6120 | 0.48256 | 0 | 0.20308
6121 | 0.48434 | 0 | 0.2408
6122 | 0.48554 | 0 | 0.31713
6123 | 0.48479 | 0 | 0.35467
6124 | 0.48297 | 0 | 0.44062
6125 | 0.47558 | 0 | 0.42829
6126 | 0.47356 | 0.046548 | 0.35576
6127 | 0.4737 | 0.13319 | 0.21795
6128 | 0.47268 | 0.14791 | 0.31478
6129 | 0.46596 | 0.12631 | 0.30734
6130 | 0.46327 | 0.1656 | 0.24098
6131 | 0.46792 | 0.22508 | 0.22919
6132 | 0.46475 | 0.28472 | 0.21795
6133 | 0.46273 | 0.18818 | 0.2029
6134 | 0.46259 | 0.19804 | 0.19855
6135 | 0.46541 | 0.13221 | 0.19202
6136 | 0.46795 | 0.064903 | 0.19166
6137 | 0.45753 | 0.02779 | 0.16074
6138 | 0.46588 | 0 | 0.10707
6139 | 0.46624 | 0 | 0.080145
6140 | 0.45967 | 0 | 0.072756
6141 | 0.46282 | 0 | 0.069311
6142 | 0.45801 | 0 | 0.05757
6143 | 0.45876 | 0 | 0.060018
6144 | 0.46133 | 0 | 0.044107
6145 | 0.46128 | 0 | 0.020898
6146 | 0.46038 | 0 | 0.0027269
6147 | 0.45905 | 0 | 0
6148 | 0.4592 | 0 | 0
6149 | 0.45967 | 0 | 0
6150 | 0.45753 | 0.050256 | 0
6151 | 0.45897 | 0.13769 | 0
6152 | 0.46254 | 0.2275 | 0
6153 | 0.47507 | 0.29809 | 0
6154 | 0.4834 | 0.34517 | 0
6155 | 0.46814 | 0.36818 | 0
6156 | 0.46921 | 0.36698 | 0
6157 | 0.46387 | 0.33959 | 0
6158 | 0.46597 | 0.28966 | 0
6159 | 0.46338 | 0.2205 | 0
6160 | 0.4591 | 0.13638 | 0
6161 | 0.45956 | 0.037166 | 0
6162 | 0.46853 | 0 | 0
6163 | 0.47153 | 0 | 0
6164 | 0.47131 | 0 | 0
6165 | 0.47135 | 0 | 0.020682
6166 | 0.47426 | 0 | 0.061197
6167 | 0.46907 | 0 | 0.12076
6168 | 0.46981 | 0 | 0.17199
6169 | 0.46982 | 0 | 0.2029
6170 | 0.47014 | 0 | 0.2107
6171 | 0.47435 | 0 | 0.20471
6172 | 0.47397 | 0 | 0.20326
6173 | 0.47197 | 0 | 0.20888
6174 | 0.47297 | 0.047145 | 0.21305
6175 | 0.4698 | 0.1313 | 0.19238
6176 | 0.47041 | 0.20701 | 0.20091
6177 | 0.47001 | 0.23932 | 0.48848
6178 | 0.46887 | 0.27076 | 0.66074
6179 | 0.46945 | 0.33084 | 0.71006
6180 | 0.46254 | 0.33762 | 0.71985
6181 | 0.46186 | 0.21517 | 0.69157
6182 | 0.45839 | 0.16681 | 0.6611
6183 | 0.46194 | 0.18469 | 0.58858
6184 | 0.46392 | 0.11506 | 0.50263
6185 | 0.46303 | 0.032671 | 0.38368
6186 | 0.46364 | 0 | 0.23101
6187 | 0.46465 | 0 | 0.12403
6188 | 0.46132 | 0 | 0.088214
6189 | 0.4619 | 0 | 0.090616
6190 | 0.45726 | 0 | 0.12248
6191 | 0.45716 | 0 | 0.14198
6192 | 0.46118 | 0 | 0.13418
6193 | 0.46324 | 0 | 0.11759
6194 | 0.46287 | 0 | 0.10997
6195 | 0.46152 | 0 | 0.10553
6196 | 0.46061 | 0 | 0.088259
6197 | 0.45918 | 0 | 0.07466
6198 | 0.45828 | 0.024331 | 0.061559
6199 | 0.45626 | 0.11145 | 0.03155
6200 | 0.45546 | 0.1929 | 0.040911
6201 | 0.45141 | 0.24958 | 0.083273
6202 | 0.45336 | 0.22812 | 0.1019
6203 | 0.45644 | 0.34941 | 0.11333
6204 | 0.45768 | 0.34276 | 0.12647
6205 | 0.45689 | 0.28727 | 0.13735
6206 | 0.45538 | 0.16097 | 0.13853
6207 | 0.45507 | 0.088767 | 0.12756
6208 | 0.45424 | 0.022503 | 0.11079
6209 | 0.45499 | 0.0077047 | 0.082411
6210 | 0.45653 | 0 | 0.075022
6211 | 0.45496 | 0 | 0.093291
6212 | 0.4548 | 0 | 0.101
6213 | 0.45187 | 0 | 0.12357
6214 | 0.46426 | 0 | 0.16355
6215 | 0.46546 | 0 | 0.19529
6216 | 0.45901 | 0 | 0.2
6217 | 0.45328 | 0 | 0.20979
6218 | 0.45247 | 0 | 0.22865
6219 | 0.45359 | 0 | 0.25422
6220 | 0.45795 | 0 | 0.28431
6221 | 0.46457 | 0 | 0.32584
6222 | 0.46237 | 0.038686 | 0.35739
6223 | 0.4573 | 0.12129 | 0.334
6224 | 0.45529 | 0.20527 | 0.34778
6225 | 0.45579 | 0.27444 | 0.62992
6226 | 0.45522 | 0.30652 | 0.7427
6227 | 0.45714 | 0.32456 | 0.7427
6228 | 0.45811 | 0.24622 | 0.7427
6229 | 0.4586 | 0.045958 | 0.7427
6230 | 0.45729 | 0.066356 | 0.7427
6231 | 0.47752 | 0.073225 | 0.7427
6232 | 0.46386 | 0.070579 | 0.7427
6233 | 0.45993 | 0.028933 | 0.7427
6234 | 0.46863 | 0 | 0.7427
6235 | 0.46597 | 0 | 0.7427
6236 | 0.46612 | 0 | 0.59692
6237 | 0.46379 | 0 | 0.4631
6238 | 0.46248 | 0 | 0.35286
6239 | 0.45774 | 0 | 0.30245
6240 | 0.45407 | 0 | 0.24968
6241 | 0.4563 | 0 | 0.23282
6242 | 0.45768 | 0 | 0.25839
6243 | 0.46097 | 0 | 0.27053
6244 | 0.46039 | 0 | 0.26655
6245 | 0.45868 | 0 | 0.26546
6246 | 0.45522 | 0.041551 | 0.25113
6247 | 0.45324 | 0.12842 | 0.18014
6248 | 0.44651 | 0.21732 | 0.24551
6249 | 0.44767 | 0.28855 | 0.34125
6250 | 0.45228 | 0.32951 | 0.37389
6251 | 0.4546 | 0.3533 | 0.39819
6252 | 0.46043 | 0.34864 | 0.43155
6253 | 0.45964 | 0.32177 | 0.48268
6254 | 0.45411 | 0.26712 | 0.53382
6255 | 0.45016 | 0.20034 | 0.57226
6256 | 0.4493 | 0.12079 | 0.59184
6257 | 0.44505 | 0.036826 | 0.47253
6258 | 0.45136 | 0 | 0.30897
6259 | 0.44963 | 0 | 0.24624
6260 | 0.4557 | 0 | 0.21305
6261 | 0.44951 | 0 | 0.18259
6262 | 0.45004 | 0 | 0.17171
6263 | 0.45042 | 0 | 0.15929
6264 | 0.44943 | 0 | 0.15222
6265 | 0.44986 | 0 | 0.15621
6266 | 0.45506 | 0 | 0.15757
6267 | 0.4525 | 0 | 0.14234
6268 | 0.45161 | 0 | 0.12928
6269 | 0.45186 | 0 | 0.12403
6270 | 0.45497 | 0.013266 | 0.10571
6271 | 0.46007 | 0.034568 | 0.050499
6272 | 0.45863 | 0.078891 | 0.079873
6273 | 0.45838 | 0.17241 | 0.12276
6274 | 0.45587 | 0.32055 | 0.097099
6275 | 0.45849 | 0.33628 | 0.076473
6276 | 0.45832 | 0.3304 | 0.078468
6277 | 0.45439 | 0.30735 | 0.072439
6278 | 0.45986 | 0.25323 | 0.076564
6279 | 0.4622 | 0.17604 | 0.094016
6280 | 0.45875 | 0.10344 | 0.1019
6281 | 0.45882 | 0.02968 | 0.09728
6282 | 0.45643 | 0 | 0.10925
6283 | 0.45501 | 0 | 0.13101
6284 | 0.45682 | 0 | 0.11723
6285 | 0.45277 | 0 | 0.092158
6286 | 0.45958 | 0 | 0.067679
6287 | 0.45821 | 0 | 0.056664
6288 | 0.46295 | 0 | 0.045761
6289 | 0.46172 | 0 | 0.035653
6290 | 0.46335 | 0 | 0.031006
6291 | 0.46703 | 0 | 0.032978
6292 | 0.46948 | 0 | 0.033046
6293 | 0.46683 | 0 | 0.037738
6294 | 0.46679 | 0.020654 | 0.045557
6295 | 0.4677 | 0.064753 | 0.023255
6296 | 0.46739 | 0.18092 | 0.0094855
6297 | 0.46425 | 0.27002 | 0.017067
6298 | 0.46525 | 0.32131 | 0.026859
6299 | 0.46573 | 0.34664 | 0.029057
6300 | 0.48127 | 0.33204 | 0.034837
6301 | 0.48719 | 0.19507 | 0.04626
6302 | 0.48639 | 0.14467 | 0.056437
6303 | 0.48446 | 0.11612 | 0.060834
6304 | 0.48358 | 0.07741 | 0.058613
6305 | 0.47794 | 0.022971 | 0.043767
6306 | 0.47358 | 0 | 0.041704
6307 | 0.47649 | 0 | 0.03835
6308 | 0.47028 | 0 | 0.029057
6309 | 0.46995 | 0 | 0.020456
6310 | 0.46182 | 0 | 0.014041
6311 | 0.46263 | 0 | 0.0094628
6312 | 0.4607 | 0 | 0.0073606
6313 | 0.45943 | 0 | 0.0090832
6314 | 0.46076 | 0 | 0.012772
6315 | 0.45946 | 0 | 0.01769
6316 | 0.46094 | 0 | 0.023504
6317 | 0.46276 | 0 | 0.029488
6318 | 0.46207 | 0.03432 | 0.030077
6319 | 0.4635 | 0.11558 | 0.0076892
6320 | 0.46498 | 0.19979 | 0
6321 | 0.46739 | 0.27086 | 0
6322 | 0.47023 | 0.31874 | 0
6323 | 0.47419 | 0.3413 | 0
6324 | 0.47284 | 0.33833 | 0
6325 | 0.47617 | 0.31097 | 0
6326 | 0.47557 | 0.26052 | 0
6327 | 0.47799 | 0.19136 | 0
6328 | 0.47148 | 0.10976 | 0
6329 | 0.46681 | 0.029657 | 0
6330 | 0.46622 | 0 | 0.029669
6331 | 0.47043 | 0 | 0.074886
6332 | 0.47835 | 0 | 0.12185
6333 | 0.47054 | 0 | 0.16256
6334 | 0.47507 | 0 | 0.18912
6335 | 0.47359 | 0 | 0.19674
6336 | 0.46797 | 0 | 0.19148
6337 | 0.46971 | 0 | 0.18432
6338 | 0.469 | 0 | 0.1825
6339 | 0.46751 | 0 | 0.18513
6340 | 0.46171 | 0 | 0.18568
6341 | 0.46292 | 0 | 0.18558
6342 | 0.46507 | 0.033724 | 0.17552
6343 | 0.46598 | 0.11591 | 0.077833
6344 | 0.46417 | 0.20219 | 0.018654
6345 | 0.46261 | 0.27325 | 0.0072246
6346 | 0.4568 | 0.3183 | 0.045784
6347 | 0.45654 | 0.33989 | 0.060925
6348 | 0.45357 | 0.33691 | 0.06573
6349 | 0.45458 | 0.30942 | 0.07466
6350 | 0.45234 | 0.25947 | 0.083454
6351 | 0.45278 | 0.1907 | 0.078649
6352 | 0.45205 | 0.10929 | 0.059519
6353 | 0.45108 | 0.028401 | 0.10553
6354 | 0.45851 | 0 | 0.19674
6355 | 0.45758 | 0 | 0.27525
6356 | 0.4628 | 0 | 0.30027
6357 | 0.4547 | 0 | 0.28613
6358 | 0.45777 | 0 | 0.26564
6359 | 0.45886 | 0 | 0.24533
6360 | 0.45804 | 0 | 0.22339
6361 | 0.46285 | 0 | 0.2049
6362 | 0.46381 | 0 | 0.19257
6363 | 0.46417 | 0 | 0.17643
6364 | 0.46564 | 0 | 0.14823
6365 | 0.46032 | 0 | 0.12366
6366 | 0.46338 | 0.032755 | 0.10027
6367 | 0.46233 | 0.1142 | 0.038123
6368 | 0.46084 | 0.1984 | 0.0027893
6369 | 0.46206 | 0.26767 | 0
6370 | 0.46366 | 0.31042 | 0.016614
6371 | 0.47653 | 0.33224 | 0
6372 | 0.48446 | 0.32899 | 0
6373 | 0.48145 | 0.30068 | 0
6374 | 0.47805 | 0.25046 | 0
6375 | 0.47931 | 0.18109 | 0
6376 | 0.49079 | 0.099291 | 0
6377 | 0.5046 | 0.021516 | 0
6378 | 0.51677 | 0 | 0.013905
6379 | 0.52162 | 0 | 0.03214
6380 | 0.52538 | 0 | 0.036695
6381 | 0.52296 | 0 | 0.033363
6382 | 0.52175 | 0 | 0.025159
6383 | 0.52465 | 0 | 0.016784
6384 | 0.53014 | 0 | 0.010539
6385 | 0.53629 | 0 | 0.0051705
6386 | 0.53747 | 0 | 0.0027935
6387 | 0.53749 | 0 | 0.0033035
6388 | 0.5358 | 0 | 0.0034763
6389 | 0.53569 | 0 | 0.0063463
6390 | 0.53341 | 0.010126 | 0.011497
6391 | 0.53169 | 0.039736 | 0.0089528
6392 | 0.53746 | 0.082375 | 0
6393 | 0.53717 | 0.11672 | 0
6394 | 0.53714 | 0.13364 | 0
6395 | 0.53479 | 0.17821 | 0
6396 | 0.53545 | 0.25773 | 0
6397 | 0.53108 | 0.21522 | 0
6398 | 0.53219 | 0.13483 | 0.0036151
6399 | 0.53141 | 0.076851 | 0.012443
6400 | 0.53261 | 0.06133 | 0.016648
6401 | 0.53427 | 0.011469 | 0.024524
6402 | 0.5262 | 0 | 0.060109
6403 | 0.52744 | 0 | 0.10861
6404 | 0.52881 | 0 | 0.13862
6405 | 0.5277 | 0 | 0.14089
6406 | 0.53091 | 0 | 0.12656
6407 | 0.52497 | 0 | 0.087579
6408 | 0.52291 | 0 | 0.053037
6409 | 0.52082 | 0 | 0.032072
6410 | 0.52073 | 0 | 0.017135
6411 | 0.52106 | 0 | 0.0046521
6412 | 0.51791 | 0 | 0
6413 | 0.51798 | 0 | 0
6414 | 0.51316 | 0.0098751 | 0
6415 | 0.51098 | 0.03529 | 0
6416 | 0.50966 | 0.069103 | 0
6417 | 0.50721 | 0.1004 | 0
6418 | 0.50708 | 0.13406 | 0
6419 | 0.50869 | 0.1682 | 0
6420 | 0.50282 | 0.1644 | 0
6421 | 0.50483 | 0.11979 | 0
6422 | 0.5048 | 0.071181 | 0
6423 | 0.50124 | 0.035524 | 0
6424 | 0.4962 | 0.017017 | 0
6425 | 0.4948 | 0.003392 | 0
6426 | 0.49731 | 0 | 0
6427 | 0.50207 | 0 | 0
6428 | 0.50842 | 0 | 0
6429 | 0.50036 | 0 | 0
6430 | 0.5013 | 0 | 0
6431 | 0.50347 | 0 | 0
6432 | 0.5083 | 0 | 0
6433 | 0.50786 | 0 | 0.00079541
6434 | 0.50695 | 0 | 0.0027269
6435 | 0.50691 | 0 | 0.0083182
6436 | 0.51037 | 0 | 0.015016
6437 | 0.50892 | 0 | 0.022869
6438 | 0.50999 | 0.023782 | 0.033613
6439 | 0.51053 | 0.097371 | 0.028377
6440 | 0.50527 | 0.18325 | 0.014563
6441 | 0.50379 | 0.25469 | 0.022189
6442 | 0.50353 | 0.29936 | 0.043926
6443 | 0.50486 | 0.31835 | 0.063735
6444 | 0.49687 | 0.31211 | 0.075385
6445 | 0.49311 | 0.28033 | 0.082457
6446 | 0.49438 | 0.22296 | 0.085902
6447 | 0.49735 | 0.14538 | 0.083273
6448 | 0.49274 | 0.052093 | 0.054397
6449 | 0.49376 | 0.0084998 | 0.076609
6450 | 0.48533 | 0 | 0.13862
6451 | 0.4839 | 0 | 0.15893
6452 | 0.48756 | 0 | 0.15485
6453 | 0.48328 | 0 | 0.15684
6454 | 0.48171 | 0 | 0.14859
6455 | 0.48102 | 0 | 0.15231
6456 | 0.48013 | 0 | 0.17081
6457 | 0.47693 | 0 | 0.18767
6458 | 0.47186 | 0 | 0.1835
6459 | 0.46645 | 0 | 0.17153
6460 | 0.46531 | 0 | 0.14687
6461 | 0.4676 | 0 | 0.12375
6462 | 0.46667 | 0.0057511 | 0.10934
6463 | 0.46873 | 0.023257 | 0.097824
6464 | 0.46618 | 0.041352 | 0.10118
6465 | 0.4656 | 0.057821 | 0.12801
6466 | 0.46298 | 0.069781 | 0.14007
6467 | 0.46147 | 0.073719 | 0.1476
6468 | 0.4636 | 0.060831 | 0.14687
6469 | 0.46527 | 0.055163 | 0.15576
6470 | 0.4582 | 0.054425 | 0.15621
6471 | 0.45919 | 0.056835 | 0.132
6472 | 0.45735 | 0.042535 | 0.07883
6473 | 0.45606 | 0.0059678 | 0.056256
6474 | 0.45457 | 0 | 0.074977
6475 | 0.45243 | 0 | 0.12711
6476 | 0.45634 | 0 | 0.16945
6477 | 0.45307 | 0 | 0.19891
6478 | 0.45191 | 0 | 0.25349
6479 | 0.45308 | 0 | 0.28558
6480 | 0.45623 | 0 | 0.26364
6481 | 0.45683 | 0 | 0.2281
6482 | 0.45932 | 0 | 0.27108
6483 | 0.4618 | 0 | 0.334
6484 | 0.46327 | 0 | 0.30716
6485 | 0.46185 | 0 | 0.28722
6486 | 0.46104 | 0.018072 | 0.28014
6487 | 0.47025 | 0.081317 | 0.2961
6488 | 0.46913 | 0.1402 | 0.32946
6489 | 0.47293 | 0.18694 | 0.45621
6490 | 0.47602 | 0.22821 | 0.44678
6491 | 0.46921 | 0.27321 | 0.44388
6492 | 0.46807 | 0.27058 | 0.44134
6493 | 0.47419 | 0.23906 | 0.44388
6494 | 0.46443 | 0.18198 | 0.43989
6495 | 0.46506 | 0.13074 | 0.45331
6496 | 0.46632 | 0.057571 | 0.38477
6497 | 0.47154 | 0.0079848 | 0.34615
6498 | 0.47271 | 0 | 0.45766
6499 | 0.47343 | 0 | 0.53055
6500 | 0.47335 | 0 | 0.63644
6501 | 0.47086 | 0 | 0.69411
6502 | 0.47355 | 0 | 0.69338
6503 | 0.4727 | 0 | 0.70607
6504 | 0.46693 | 0 | 0.65566
6505 | 0.46691 | 0 | 0.5019
6506 | 0.4622 | 0 | 0.40072
6507 | 0.4607 | 0 | 0.39528
6508 | 0.46016 | 0 | 0.38803
6509 | 0.45978 | 0 | 0.34977
6510 | 0.46045 | 0.0060351 | 0.31514
6511 | 0.46222 | 0.026241 | 0.24696
6512 | 0.46216 | 0.061618 | 0.23046
6513 | 0.45448 | 0.20005 | 0.1738
6514 | 0.45945 | 0.27109 | 0.22919
6515 | 0.45764 | 0.16871 | 0.30625
6516 | 0.45563 | 0.095876 | 0.31115
6517 | 0.45874 | 0.076032 | 0.35104
6518 | 0.46008 | 0.089933 | 0.29139
6519 | 0.4612 | 0.10863 | 0.32729
6520 | 0.45968 | 0.038037 | 0.41015
6521 | 0.46029 | 0.0041772 | 0.43518
6522 | 0.46431 | 0 | 0.40798
6523 | 0.46316 | 0 | 0.43554
6524 | 0.4647 | 0 | 0.5922
6525 | 0.4646 | 0 | 0.62883
6526 | 0.46586 | 0 | 0.36609
6527 | 0.46428 | 0 | 0.30535
6528 | 0.4639 | 0 | 0.33382
6529 | 0.46359 | 0 | 0.39601
6530 | 0.46302 | 0 | 0.41197
6531 | 0.46595 | 0 | 0.39166
6532 | 0.46626 | 0 | 0.40181
6533 | 0.46699 | 0 | 0.54288
6534 | 0.46849 | 0.0068061 | 0.7427
6535 | 0.46877 | 0.018588 | 0.7427
6536 | 0.46855 | 0.071138 | 0.7427
6537 | 0.46587 | 0.077308 | 0.7427
6538 | 0.46459 | 0.10649 | 0.7427
6539 | 0.46209 | 0.10743 | 0.7427
6540 | 0.46062 | 0.1349 | 0.7427
6541 | 0.46206 | 0.19846 | 0.7427
6542 | 0.46122 | 0.20568 | 0.7427
6543 | 0.46217 | 0.1417 | 0.7427
6544 | 0.46199 | 0.061565 | 0.51278
6545 | 0.46193 | 0.0055257 | 0.3233
6546 | 0.46895 | 0 | 0.28232
6547 | 0.46725 | 0 | 0.21922
6548 | 0.4706 | 0 | 0.16863
6549 | 0.47083 | 0 | 0.14161
6550 | 0.46961 | 0 | 0.14261
6551 | 0.47458 | 0 | 0.12566
6552 | 0.47637 | 0 | 0.11369
6553 | 0.48677 | 0 | 0.11478
6554 | 0.48031 | 0 | 0.11088
6555 | 0.48042 | 0 | 0.076201
6556 | 0.48067 | 0 | 0.038305
6557 | 0.48011 | 0 | 0.037398
6558 | 0.47897 | 0.0032695 | 0.059519
6559 | 0.48225 | 0.021812 | 0.072529
6560 | 0.47816 | 0.035762 | 0.061741
6561 | 0.47656 | 0.050657 | 0.054624
6562 | 0.48403 | 0.069099 | 0.064868
6563 | 0.4781 | 0.069022 | 0.07815
6564 | 0.47515 | 0.069125 | 0.15458
6565 | 0.47375 | 0.084758 | 0.25295
6566 | 0.46215 | 0.059681 | 0.17634
6567 | 0.46185 | 0.054043 | 0.054261
6568 | 0.45908 | 0.048238 | 0.065367
6569 | 0.46081 | 0.0046671 | 0.11097
6570 | 0.4621 | 0 | 0.11034
6571 | 0.46192 | 0 | 0.07611
6572 | 0.46384 | 0 | 0.051813
6573 | 0.46443 | 0 | 0.038939
6574 | 0.46135 | 0 | 0.024501
6575 | 0.45705 | 0 | 0.01437
6576 | 0.44786 | 0 | 0.013939
6577 | 0.45032 | 0 | 0.0053065
6578 | 0.44914 | 0 | 0
6579 | 0.4508 | 0 | 0
6580 | 0.4496 | 0 | 0.01641
6581 | 0.44716 | 0 | 0.049773
6582 | 0.44749 | 0.00087604 | 0.079646
6583 | 0.44586 | 0.0080799 | 0.068359
6584 | 0.44507 | 0.016826 | 0.042022
6585 | 0.44346 | 0.038073 | 0.075702
6586 | 0.44282 | 0.085034 | 0.13862
6587 | 0.44141 | 0.13574 | 0.17942
6588 | 0.44418 | 0.15948 | 0.22448
6589 | 0.44518 | 0.24435 | 0.28939
6590 | 0.44153 | 0.21649 | 0.34071
6591 | 0.43841 | 0.15105 | 0.32239
6592 | 0.44294 | 0.071668 | 0.27616
6593 | 0.44241 | 0.0032767 | 0.29701
6594 | 0.44209 | 0 | 0.266
6595 | 0.44206 | 0 | 0.22321
6596 | 0.44452 | 0 | 0.24896
6597 | 0.44635 | 0 | 0.30589
6598 | 0.4454 | 0 | 0.27017
6599 | 0.44239 | 0 | 0.34451
6600 | 0.44106 | 0 | 0.3679
6601 | 0.43819 | 0 | 0.2981
6602 | 0.44141 | 0 | 0.22611
6603 | 0.4428 | 0 | 0.25567
6604 | 0.44103 | 0 | 0.19873
6605 | 0.4384 | 0 | 0.15159
6606 | 0.43454 | 0.0045956 | 0.11179
6607 | 0.4353 | 0.033258 | 0.081323
6608 | 0.43172 | 0.111 | 0.060018
6609 | 0.42963 | 0.20232 | 0.050907
6610 | 0.43472 | 0.23199 | 0.034791
6611 | 0.44179 | 0.27012 | 0.02398
6612 | 0.44277 | 0.28696 | 0.016863
6613 | 0.44729 | 0.2597 | 0.010477
6614 | 0.44162 | 0.18436 | 0
6615 | 0.43096 | 0.11176 | 0
6616 | 0.4261 | 0.05112 | 0
6617 | 0.42602 | 0.00086904 | 0
6618 | 0.42502 | 0 | 0
6619 | 0.42938 | 0 | 0
6620 | 0.42537 | 0 | 0
6621 | 0.42167 | 0 | 0.0067996
6622 | 0.42392 | 0 | 0.032026
6623 | 0.42507 | 0 | 0.053944
6624 | 0.42608 | 0 | 0.065231
6625 | 0.42569 | 0 | 0.062874
6626 | 0.42266 | 0 | 0.049819
6627 | 0.41958 | 0 | 0.038713
6628 | 0.41658 | 0 | 0.035199
6629 | 0.41801 | 0 | 0.039823
6630 | 0.41721 | 0.0067329 | 0.045512
6631 | 0.41583 | 0.042595 | 0.04082
6632 | 0.41755 | 0.078952 | 0.035585
6633 | 0.41326 | 0.10637 | 0.031573
6634 | 0.41412 | 0.13445 | 0.046419
6635 | 0.41573 | 0.1428 | 0.066228
6636 | 0.42785 | 0.14438 | 0.064778
6637 | 0.42437 | 0.13398 | 0.049139
6638 | 0.41835 | 0.054008 | 0.03529
6639 | 0.41435 | 0.027378 | 0.032049
6640 | 0.41157 | 0.0095662 | 0.05
6641 | 0.41168 | 0 | 0.085358
6642 | 0.41168 | 0 | 0.14062
6643 | 0.4158 | 0 | 0.17507
6644 | 0.41465 | 0 | 0.21197
6645 | 0.4146 | 0 | 0.24624
6646 | 0.4165 | 0 | 0.22557
6647 | 0.41776 | 0 | 0.20707
6648 | 0.41859 | 0 | 0.20834
6649 | 0.41688 | 0 | 0.20163
6650 | 0.41649 | 0 | 0.1815
6651 | 0.41725 | 0 | 0.16383
6652 | 0.4173 | 0 | 0.15104
6653 | 0.41733 | 0 | 0.12004
6654 | 0.41641 | 0.0035464 | 0.10517
6655 | 0.41547 | 0.02587 | 0.091387
6656 | 0.42681 | 0.05608 | 0.067906
6657 | 0.4326 | 0.095761 | 0.11233
6658 | 0.41553 | 0.12755 | 0.10435
6659 | 0.41296 | 0.18357 | 0.075657
6660 | 0.41762 | 0.23614 | 0.058023
6661 | 0.42033 | 0.22381 | 0.049728
6662 | 0.42023 | 0.15925 | 0.05145
6663 | 0.41741 | 0.11102 | 0.063644
6664 | 0.41572 | 0.039016 | 0.069175
6665 | 0.41357 | 0 | 0.085449
6666 | 0.41676 | 0 | 0.14134
6667 | 0.41701 | 0 | 0.15929
6668 | 0.41653 | 0 | 0.15276
6669 | 0.41532 | 0 | 0.13989
6670 | 0.41548 | 0 | 0.13327
6671 | 0.4126 | 0 | 0.12593
6672 | 0.41542 | 0 | 0.098731
6673 | 0.41707 | 0 | 0.067679
6674 | 0.41894 | 0 | 0.03937
6675 | 0.42124 | 0 | 0.028672
6676 | 0.4214 | 0 | 0.022291
6677 | 0.41945 | 0 | 0.022688
6678 | 0.42244 | 0.006255 | 0.018223
6679 | 0.42113 | 0.060938 | 0.02466
6680 | 0.42134 | 0.16079 | 0.045172
6681 | 0.42208 | 0.23701 | 0.080281
6682 | 0.42336 | 0.28764 | 0.13436
6683 | 0.42346 | 0.31147 | 0.17588
6684 | 0.42244 | 0.28546 | 0.18803
6685 | 0.42382 | 0.21523 | 0.18586
6686 | 0.42455 | 0.15536 | 0.18432
6687 | 0.42747 | 0.10397 | 0.17888
6688 | 0.42423 | 0.043762 | 0.1466
6689 | 0.43024 | 0 | 0.12965
6690 | 0.43001 | 0 | 0.16519
6691 | 0.43634 | 0 | 0.18558
6692 | 0.43737 | 0 | 0.18948
6693 | 0.43745 | 0 | 0.18314
6694 | 0.43956 | 0 | 0.17044
6695 | 0.44434 | 0 | 0.15159
6696 | 0.45953 | 0 | 0.11804
6697 | 0.45669 | 0 | 0.092067
6698 | 0.45813 | 0 | 0.078513
6699 | 0.46175 | 0 | 0.062103
6700 | 0.46325 | 0 | 0.036038
6701 | 0.4637 | 0 | 0.021453
6702 | 0.46574 | 0.0059084 | 0.010352
6703 | 0.46975 | 0.055316 | 0
6704 | 0.47476 | 0.15163 | 0
6705 | 0.47302 | 0.22377 | 0
6706 | 0.47272 | 0.27047 | 0
6707 | 0.46869 | 0.29632 | 0
6708 | 0.47037 | 0.29476 | 0
6709 | 0.47506 | 0.26651 | 0
6710 | 0.47575 | 0.21384 | 0
6711 | 0.50109 | 0.14166 | 0
6712 | 0.5052 | 0.060215 | 0
6713 | 0.5106 | 0 | 0.016024
6714 | 0.52484 | 0 | 0.057751
6715 | 0.54025 | 0 | 0.11296
6716 | 0.54383 | 0 | 0.16636
6717 | 0.54459 | 0 | 0.16618
6718 | 0.55805 | 0 | 0.16129
6719 | 0.57219 | 0 | 0.15966
6720 | 0.5863 | 0 | 0.15585
6721 | 0.59963 | 0 | 0.15004
6722 | 0.59859 | 0 | 0.16908
6723 | 0.61135 | 0 | 0.15113
6724 | 0.62177 | 0 | 0.19093
6725 | 0.62783 | 0 | 0.28341
6726 | 0.63658 | 0.0010668 | 0.31967
6727 | 0.63042 | 0.012379 | 0.32312
6728 | 0.6227 | 0.056819 | 0.36845
6729 | 0.6281 | 0.079517 | 0.33436
6730 | 0.62042 | 0.10079 | 0.25258
6731 | 0.61367 | 0.10472 | 0.33001
6732 | 0.60419 | 0.11344 | 0.36809
6733 | 0.59228 | 0.082213 | 0.32765
6734 | 0.58549 | 0.083152 | 0.26618
6735 | 0.57844 | 0.041859 | 0.19583
6736 | 0.57292 | 0.018824 | 0.133
6737 | 0.55658 | 0 | 0.16745
6738 | 0.55869 | 0 | 0.21287
6739 | 0.55511 | 0 | 0.23028
6740 | 0.54664 | 0 | 0.23028
6741 | 0.54031 | 0 | 0.21088
6742 | 0.5409 | 0 | 0.19347
6743 | 0.53597 | 0 | 0.20236
6744 | 0.52821 | 0 | 0.21197
6745 | 0.52248 | 0 | 0.22466
6746 | 0.52058 | 0 | 0.27815
6747 | 0.51742 | 0 | 0.3369
6748 | 0.50864 | 0 | 0.34488
6749 | 0.50481 | 0 | 0.36845
6750 | 0.49895 | 0.0038586 | 0.28087
6751 | 0.49503 | 0.046831 | 0.23046
6752 | 0.49769 | 0.10927 | 0.1864
6753 | 0.49757 | 0.15871 | 0.20635
6754 | 0.49376 | 0.22312 | 0.2466
6755 | 0.48998 | 0.24399 | 0.27344
6756 | 0.48606 | 0.22035 | 0.25766
6757 | 0.48235 | 0.1815 | 0.24261
6758 | 0.48433 | 0.14149 | 0.21432
6759 | 0.48212 | 0.039168 | 0.17842
6760 | 0.48104 | 0.014892 | 0.15748
6761 | 0.46599 | 0 | 0.1456
6762 | 0.47516 | 0 | 0.12965
6763 | 0.4757 | 0 | 0.10526
6764 | 0.47299 | 0 | 0.12303
6765 | 0.46842 | 0 | 0.13518
6766 | 0.46179 | 0 | 0.16056
6767 | 0.465 | 0 | 0.17851
6768 | 0.46513 | 0 | 0.18386
6769 | 0.46558 | 0 | 0.18821
6770 | 0.4686 | 0 | 0.21976
6771 | 0.46734 | 0 | 0.22829
6772 | 0.46946 | 0 | 0.22357
6773 | 0.46878 | 0 | 0.21995
6774 | 0.46767 | 0.0015404 | 0.2359
6775 | 0.57212 | 0.045192 | 0.24841
6776 | 0.56977 | 0.099607 | 0.19746
6777 | 0.56686 | 0.12797 | 0.29501
6778 | 0.56707 | 0.20716 | 0.35032
6779 | 0.56684 | 0.26467 | 0.41052
6780 | 0.56829 | 0.25123 | 0.46854
6781 | 0.56795 | 0.22364 | 0.52439
6782 | 0.56713 | 0.17848 | 0.46346
6783 | 0.56959 | 0.11461 | 0.36772
6784 | 0.56833 | 0.044028 | 0.36519
6785 | 0.56968 | 0 | 0.38622
6786 | 0.56543 | 0 | 0.37498
6787 | 0.56316 | 0 | 0.47906
6788 | 0.56139 | 0 | 0.47507
6789 | 0.56129 | 0 | 0.38295
6790 | 0.55625 | 0 | 0.29991
6791 | 0.5587 | 0 | 0.24624
6792 | 0.55863 | 0 | 0.2582
6793 | 0.55103 | 0 | 0.29356
6794 | 0.54799 | 0 | 0.33635
6795 | 0.54773 | 0 | 0.38622
6796 | 0.54549 | 0 | 0.57806
6797 | 0.54585 | 0 | 0.7427
6798 | 0.55007 | 0.0012013 | 0.7427
6799 | 0.54974 | 0.038572 | 0.7427
6800 | 0.54818 | 0.083875 | 0.7427
6801 | 0.54315 | 0.12075 | 0.7427
6802 | 0.54715 | 0.12428 | 0.73001
6803 | 0.55047 | 0.098064 | 0.66618
6804 | 0.54688 | 0.089793 | 0.69592
6805 | 0.54934 | 0.092084 | 0.7427
6806 | 0.55283 | 0.06181 | 0.7427
6807 | 0.55072 | 0.045636 | 0.7427
6808 | 0.54604 | 0.018277 | 0.7427
6809 | 0.53969 | 0 | 0.7427
6810 | 0.53863 | 0 | 0.7427
6811 | 0.53389 | 0 | 0.7427
6812 | 0.53645 | 0 | 0.7427
6813 | 0.53858 | 0 | 0.7427
6814 | 0.53165 | 0 | 0.7427
6815 | 0.52817 | 0 | 0.7427
6816 | 0.52745 | 0 | 0.7427
6817 | 0.52795 | 0 | 0.7427
6818 | 0.52412 | 0 | 0.7427
6819 | 0.52326 | 0 | 0.59764
6820 | 0.52069 | 0 | 0.37751
6821 | 0.52261 | 0 | 0.20689
6822 | 0.52088 | 0.0010049 | 0.16265
6823 | 0.51882 | 0.058621 | 0.11387
6824 | 0.51962 | 0.13809 | 0.088078
6825 | 0.51894 | 0.20684 | 0.088576
6826 | 0.52251 | 0.25195 | 0.11813
6827 | 0.52155 | 0.27218 | 0.14279
6828 | 0.52192 | 0.26721 | 0.1417
6829 | 0.5196 | 0.23764 | 0.1243
6830 | 0.51976 | 0.18316 | 0.093835
6831 | 0.52412 | 0.10684 | 0.057434
6832 | 0.53112 | 0.02573 | 0.022688
6833 | 0.53205 | 0 | 0.01301
6834 | 0.52918 | 0 | 0.00304
6835 | 0.52865 | 0 | 0
6836 | 0.52973 | 0 | 0
6837 | 0.52843 | 0 | 0
6838 | 0.52805 | 0 | 0
6839 | 0.5296 | 0 | 0
6840 | 0.52983 | 0 | 0
6841 | 0.52979 | 0 | 0
6842 | 0.53006 | 0 | 0
6843 | 0.53422 | 0 | 0
6844 | 0.53341 | 0 | 0
6845 | 0.53326 | 0 | 0
6846 | 0.53258 | 2.292e-05 | 0.02066
6847 | 0.53236 | 0.041486 | 0.065775
6848 | 0.5335 | 0.12073 | 0.069764
6849 | 0.52767 | 0.19179 | 0.034134
6850 | 0.52027 | 0.23711 | 0.034905
6851 | 0.50986 | 0.25718 | 0.069311
6852 | 0.52343 | 0.25192 | 0.056392
6853 | 0.52909 | 0.21763 | 0.048005
6854 | 0.52032 | 0.15834 | 0.060698
6855 | 0.51238 | 0.077317 | 0.11079
6856 | 0.51866 | 0.02425 | 0.22847
6857 | 0.52525 | 0 | 0.3679
6858 | 0.53569 | 0 | 0.42974
6859 | 0.53757 | 0 | 0.43626
6860 | 0.53886 | 0 | 0.45621
6861 | 0.54616 | 0 | 0.50335
6862 | 0.55088 | 0 | 0.45548
6863 | 0.55333 | 0 | 0.35086
6864 | 0.55715 | 0 | 0.34252
6865 | 0.56325 | 0 | 0.46455
6866 | 0.56703 | 0 | 0.47906
6867 | 0.5692 | 0 | 0.4
6868 | 0.56797 | 0 | 0.34941
6869 | 0.56733 | 0 | 0.23971
6870 | 0.56935 | 0 | 0.15521
6871 | 0.56782 | 0.051818 | 0.095195
6872 | 0.5686 | 0.12488 | 0.0568
6873 | 0.57289 | 0.18959 | 0.023368
6874 | 0.57636 | 0.23373 | 0.0038503
6875 | 0.58542 | 0.25342 | 0
6876 | 0.59849 | 0.248 | 0
6877 | 0.61702 | 0.21867 | 0
6878 | 0.62962 | 0.1644 | 0
6879 | 0.63976 | 0.094246 | 0.0040543
6880 | 0.64099 | 0.029384 | 0.045353
6881 | 0.62837 | 0 | 0.16156
6882 | 0.62903 | 0 | 0.25694
6883 | 0.62886 | 0 | 0.29284
6884 | 0.63271 | 0 | 0.31423
6885 | 0.64529 | 0 | 0.33255
6886 | 0.65371 | 0 | 0.31732
6887 | 0.65922 | 0 | 0.25748
6888 | 0.65893 | 0 | 0.24243
6889 | 0.66087 | 0 | 0.22484
6890 | 0.65977 | 0 | 0.20054
6891 | 0.66378 | 0 | 0.18069
6892 | 0.67292 | 0 | 0.16818
6893 | 0.67429 | 0 | 0.14995
6894 | 0.67216 | 0 | 0.12131
6895 | 0.6769 | 0.037321 | 0.087216
6896 | 0.6781 | 0.094617 | 0.032162
6897 | 0.67543 | 0.1539 | 0
6898 | 0.66738 | 0.18829 | 0
6899 | 0.70031 | 0.20611 | 0
6900 | 0.68405 | 0.21601 | 0
6901 | 0.66599 | 0.201 | 0
6902 | 0.71236 | 0.14188 | 0
6903 | 0.69654 | 0.068108 | 0
6904 | 0.69702 | 0.018654 | 0
6905 | 0.6951 | 0 | 0.0058817
6906 | 0.69807 | 0 | 0.019152
6907 | 0.6986 | 0 | 0.023096
6908 | 0.70175 | 0 | 0.023459
6909 | 0.70421 | 0 | 0.029601
6910 | 0.69777 | 0 | 0.049365
6911 | 0.70207 | 0 | 0.062602
6912 | 0.69829 | 0 | 0.055213
6913 | 0.69638 | 0 | 0.038259
6914 | 0.69998 | 0 | 0.028196
6915 | 0.70149 | 0 | 0.042679
6916 | 0.70405 | 0 | 0.046736
6917 | 0.7044 | 0 | 0.053264
6918 | 0.70256 | 0 | 0.07126
6919 | 0.7006 | 0.023659 | 0.11034
6920 | 0.69767 | 0.038379 | 0.17525
6921 | 0.6954 | 0.051135 | 0.14705
6922 | 0.67117 | 0.051748 | 0.14977
6923 | 0.57925 | 0.066889 | 0.13354
6924 | 0.64623 | 0.085973 | 0.15984
6925 | 0.68894 | 0.091421 | 0.16083
6926 | 0.71623 | 0.10085 | 0.11831
6927 | 0.70163 | 0.038177 | 0.057162
6928 | 0.68801 | 0.01019 | 0.025113
6929 | 0.67743 | 0 | 0.032548
6930 | 0.67178 | 0 | 0.070399
6931 | 0.66817 | 0 | 0.13871
6932 | 0.66476 | 0 | 0.19474
6933 | 0.66463 | 0 | 0.21033
6934 | 0.66273 | 0 | 0.18078
6935 | 0.66256 | 0 | 0.14479
6936 | 0.66165 | 0 | 0.12684
6937 | 0.66063 | 0 | 0.13871
6938 | 0.65889 | 0 | 0.16401
6939 | 0.65507 | 0 | 0.17806
6940 | 0.65524 | 0 | 0.16917
6941 | 0.65163 | 0 | 0.16455
6942 | 0.6505 | 0 | 0.16528
6943 | 0.65094 | 0.020131 | 0.16509
6944 | 0.64631 | 0.029623 | 0.14025
6945 | 0.63181 | 0.052419 | 0.11142
6946 | 0.63845 | 0.15246 | 0.17126
6947 | 0.637 | 0.18912 | 0.17398
6948 | 0.63386 | 0.23145 | 0.11188
6949 | 0.6325 | 0.22073 | 0.075521
6950 | 0.63217 | 0.16686 | 0.056029
6951 | 0.63079 | 0.06287 | 0.020864
6952 | 0.63058 | 0.012172 | 0
6953 | 0.6275 | 0 | 0
6954 | 0.62389 | 0 | 0
6955 | 0.62047 | 0 | 0.0030117
6956 | 0.61689 | 0 | 0.038894
6957 | 0.61391 | 0 | 0.075521
6958 | 0.61219 | 0 | 0.086718
6959 | 0.61134 | 0 | 0.10082
6960 | 0.61116 | 0 | 0.11677
6961 | 0.60879 | 0 | 0.12194
6962 | 0.60955 | 0 | 0.11768
6963 | 0.60794 | 0 | 0.11441
6964 | 0.60854 | 0 | 0.12103
6965 | 0.60734 | 0 | 0.13817
6966 | 0.60943 | 0 | 0.13907
6967 | 0.60955 | 0.04029 | 0.13463
6968 | 0.60903 | 0.11548 | 0.1116
6969 | 0.60733 | 0.1851 | 0.099365
6970 | 0.60608 | 0.23114 | 0.098821
6971 | 0.60046 | 0.21121 | 0.12502
6972 | 0.60145 | 0.17122 | 0.30045
6973 | 0.60094 | 0.12104 | 0.49175
6974 | 0.60177 | 0.067695 | 0.58966
6975 | 0.60319 | 0.033105 | 0.63354
6976 | 0.6034 | 0.011314 | 0.7427
6977 | 0.60326 | 0 | 0.7427
6978 | 0.60292 | 0 | 0.61722
6979 | 0.60157 | 0 | 0.51786
6980 | 0.60525 | 0 | 0.36772
6981 | 0.60819 | 0 | 0.34161
6982 | 0.60588 | 0 | 0.32801
6983 | 0.60704 | 0 | 0.28341
6984 | 0.60833 | 0 | 0.26201
6985 | 0.61039 | 0 | 0.23427
6986 | 0.61079 | 0 | 0.24043
6987 | 0.61219 | 0 | 0.2573
6988 | 0.61258 | 0 | 0.24624
6989 | 0.61703 | 0 | 0.22702
6990 | 0.61717 | 0 | 0.19982
6991 | 0.61521 | 0.012327 | 0.18377
6992 | 0.61798 | 0.026914 | 0.17634
6993 | 0.61745 | 0.043294 | 0.17851
6994 | 0.61999 | 0.057427 | 0.15966
6995 | 0.62551 | 0.058651 | 0.20471
6996 | 0.62157 | 0.073943 | 0.30589
6997 | 0.6232 | 0.094191 | 0.38332
6998 | 0.62792 | 0.0831 | 0.32022
6999 | 0.62611 | 0.052841 | 0.24732
7000 | 0.6298 | 0.012658 | 0.18014
7001 | 0.62855 | 0 | 0.16419
7002 | 0.63122 | 0 | 0.1689
7003 | 0.63406 | 0 | 0.15068
7004 | 0.6402 | 0 | 0.12919
7005 | 0.64234 | 0 | 0.096736
7006 | 0.64174 | 0 | 0.085041
7007 | 0.64254 | 0 | 0.087806
7008 | 0.64335 | 0 | 0.11414
7009 | 0.64511 | 0 | 0.1107
7010 | 0.64563 | 0 | 0.083182
7011 | 0.64585 | 0 | 0.064778
7012 | 0.64588 | 0 | 0.053309
7013 | 0.64652 | 0 | 0.0415
7014 | 0.64743 | 0 | 0.023527
7015 | 0.64729 | 0.0061539 | 0.018246
7016 | 0.64809 | 0.032424 | 0.006403
7017 | 0.64012 | 0.074069 | 0
7018 | 0.64262 | 0.13606 | 0
7019 | 0.64087 | 0.1969 | 0
7020 | 0.63465 | 0.22226 | 0
7021 | 0.63687 | 0.20075 | 0
7022 | 0.63501 | 0.15703 | 0
7023 | 0.63664 | 0.089961 | 0
7024 | 0.63694 | 0.020991 | 0.0057173
7025 | 0.63931 | 0 | 0.042294
7026 | 0.63756 | 0 | 0.061877
7027 | 0.63317 | 0 | 0.071849
7028 | 0.63391 | 0 | 0.084179
7029 | 0.63506 | 0 | 0.098277
7030 | 0.63484 | 0 | 0.099637
7031 | 0.6373 | 0 | 0.10199
7032 | 0.63777 | 0 | 0.10526
7033 | 0.64041 | 0 | 0.10426
7034 | 0.63552 | 0 | 0.10635
7035 | 0.63185 | 0 | 0.10888
7036 | 0.62992 | 0 | 0.133
7037 | 0.62648 | 0 | 0.1175
7038 | 0.62308 | 0 | 0.092248
7039 | 0.62004 | 0.015243 | 0.073935
7040 | 0.61948 | 0.038243 | 0.057117
7041 | 0.61553 | 0.094883 | 0.049184
7042 | 0.61034 | 0.11003 | 0.05145
7043 | 0.6094 | 0.072894 | 0.03495
7044 | 0.6106 | 0.083842 | 0.041024
7045 | 0.60868 | 0.077466 | 0.051994
7046 | 0.61203 | 0.050732 | 0.051722
7047 | 0.57832 | 0.021397 | 0.024139
7048 | 0.58491 | 0.0048622 | 0.020399
7049 | 0.61626 | 0 | 0.036673
7050 | 0.60926 | 0 | 0.036537
7051 | 0.60762 | 0 | 0.037693
7052 | 0.60291 | 0 | 0.043019
7053 | 0.60328 | 0 | 0.058613
7054 | 0.60499 | 0 | 0.072303
7055 | 0.60774 | 0 | 0.082185
7056 | 0.60747 | 0 | 0.084361
7057 | 0.60609 | 0 | 0.088123
7058 | 0.60232 | 0 | 0.10326
7059 | 0.60208 | 0 | 0.10698
7060 | 0.59795 | 0 | 0.11142
7061 | 0.59315 | 0 | 0.16691
7062 | 0.59208 | 0 | 0.16392
7063 | 0.59109 | 0.033507 | 0.13826
7064 | 0.59204 | 0.077824 | 0.093472
7065 | 0.5928 | 0.12752 | 0.074161
7066 | 0.58647 | 0.15735 | 0.085041
7067 | 0.58866 | 0.10845 | 0.11868
7068 | 0.59042 | 0.11426 | 0.1214
7069 | 0.59106 | 0.1558 | 0.10091
7070 | 0.59139 | 0.13432 | 0.069447
7071 | 0.59416 | 0.06465 | 0.053672
7072 | 0.59756 | 0.015284 | 0.057207
7073 | 0.59712 | 0 | 0.072393
7074 | 0.58755 | 0 | 0.081505
7075 | 0.59122 | 0 | 0.072937
7076 | 0.59132 | 0 | 0.070399
7077 | 0.59383 | 0 | 0.061106
7078 | 0.58876 | 0 | 0.043926
7079 | 0.59174 | 0 | 0.031233
7080 | 0.58748 | 0 | 0.018359
7081 | 0.57815 | 0 | 0.0089528
7082 | 0.57917 | 0 | 0
7083 | 0.58314 | 0 | 0
7084 | 0.5774 | 0 | 0
7085 | 0.57633 | 0 | 0.0040968
7086 | 0.57104 | 0 | 0.012081
7087 | 0.56419 | 0.030198 | 0.014925
7088 | 0.56788 | 0.092302 | 0.0013394
7089 | 0.5684 | 0.16536 | 0
7090 | 0.50118 | 0.20775 | 0
7091 | 0.46854 | 0.22987 | 0
7092 | 0.46784 | 0.22446 | 0
7093 | 0.47863 | 0.18579 | 0.0039919
7094 | 0.4793 | 0.13156 | 0.018053
7095 | 0.48142 | 0.065858 | 0.032729
7096 | 0.48849 | 0.011033 | 0.050045
7097 | 0.48672 | 0 | 0.11541
7098 | 0.47162 | 0 | 0.16455
7099 | 0.4672 | 0 | 0.16863
7100 | 0.4666 | 0 | 0.16482
7101 | 0.46558 | 0 | 0.16546
7102 | 0.47361 | 0 | 0.15757
7103 | 0.47908 | 0 | 0.14306
7104 | 0.48002 | 0 | 0.14406
7105 | 0.48018 | 0 | 0.16002
7106 | 0.4775 | 0 | 0.16936
7107 | 0.47541 | 0 | 0.16655
7108 | 0.46998 | 0 | 0.15893
7109 | 0.46484 | 0 | 0.14678
7110 | 0.46653 | 0 | 0.14343
7111 | 0.47011 | 0.027626 | 0.14198
7112 | 0.46972 | 0.090806 | 0.10272
7113 | 0.46588 | 0.14725 | 0.069628
7114 | 0.46474 | 0.14898 | 0.094288
7115 | 0.46112 | 0.16518 | 0.10462
7116 | 0.45927 | 0.1778 | 0.11886
7117 | 0.46091 | 0.17818 | 0.12194
7118 | 0.46088 | 0.13485 | 0.12149
7119 | 0.46185 | 0.072456 | 0.083953
7120 | 0.46263 | 0.011397 | 0.034905
7121 | 0.4644 | 0 | 0.05825
7122 | 0.46395 | 0 | 0.1485
7123 | 0.46264 | 0 | 0.21741
7124 | 0.46159 | 0 | 0.24606
7125 | 0.45706 | 0 | 0.2932
7126 | 0.45439 | 0 | 0.28431
7127 | 0.45536 | 0 | 0.29012
7128 | 0.45854 | 0 | 0.30571
7129 | 0.45797 | 0 | 0.37208
7130 | 0.45569 | 0 | 0.37606
7131 | 0.46389 | 0 | 0.38622
7132 | 0.4605 | 0 | 0.39782
7133 | 0.45789 | 0 | 0.31151
7134 | 0.45486 | 0 | 0.26509
7135 | 0.45206 | 0.025138 | 0.22738
7136 | 0.44986 | 0.094221 | 0.21831
7137 | 0.44819 | 0.15528 | 0.24152
7138 | 0.44877 | 0.18085 | 0.34524
7139 | 0.44854 | 0.14237 | 0.40761
7140 | 0.45327 | 0.21839 | 0.39782
7141 | 0.45368 | 0.18665 | 0.38477
7142 | 0.45416 | 0.13536 | 0.37026
7143 | 0.45437 | 0.055673 | 0.31115
7144 | 0.45239 | 0.01012 | 0.24732
7145 | 0.44897 | 0 | 0.24279
7146 | 0.44783 | 0 | 0.23536
7147 | 0.44845 | 0 | 0.22049
7148 | 0.44898 | 0 | 0.22919
7149 | 0.44768 | 0 | 0.26945
7150 | 0.44653 | 0 | 0.3398
7151 | 0.44765 | 0 | 0.4214
7152 | 0.44785 | 0 | 0.47072
7153 | 0.44978 | 0 | 0.49211
7154 | 0.4509 | 0 | 0.55521
7155 | 0.45175 | 0 | 0.59003
7156 | 0.45062 | 0 | 0.57951
7157 | 0.45045 | 0 | 0.59111
7158 | 0.4506 | 0 | 0.7427
7159 | 0.45147 | 0.023903 | 0.7427
7160 | 0.45069 | 0.094529 | 0.7427
7161 | 0.45277 | 0.16283 | 0.7427
7162 | 0.45054 | 0.20916 | 0.7427
7163 | 0.45167 | 0.23234 | 0.7427
7164 | 0.4499 | 0.22781 | 0.7427
7165 | 0.45001 | 0.19312 | 0.7427
7166 | 0.44991 | 0.13216 | 0.7427
7167 | 0.44988 | 0.051825 | 0.7427
7168 | 0.45413 | 0.005987 | 0.7427
7169 | 0.44681 | 0 | 0.7427
7170 | 0.43922 | 0 | 0.71478
7171 | 0.44991 | 0 | 0.68323
7172 | 0.45614 | 0 | 0.70027
7173 | 0.45908 | 0 | 0.68395
7174 | 0.46098 | 0 | 0.72239
7175 | 0.47799 | 0 | 0.7427
7176 | 0.48024 | 0 | 0.7427
7177 | 0.47123 | 0 | 0.7427
7178 | 0.46708 | 0 | 0.61795
7179 | 0.46848 | 0 | 0.45222
7180 | 0.46826 | 0 | 0.52511
7181 | 0.46954 | 0 | 0.46636
7182 | 0.47067 | 0 | 0.37389
7183 | 0.47112 | 0.0075643 | 0.34524
7184 | 0.4685 | 0.017112 | 0.266
7185 | 0.46691 | 0.026156 | 0.33182
7186 | 0.46737 | 0.035167 | 0.47652
7187 | 0.46574 | 0.059549 | 0.50444
7188 | 0.47147 | 0.092997 | 0.50045
7189 | 0.46393 | 0.087017 | 0.45875
7190 | 0.46446 | 0.071922 | 0.39456
7191 | 0.46571 | 0.035853 | 0.33781
7192 | 0.46596 | 0.0024896 | 0.30263
7193 | 0.46369 | 0 | 0.30625
7194 | 0.46514 | 0 | 0.3505
7195 | 0.46569 | 0 | 0.37498
7196 | 0.46332 | 0 | 0.40907
7197 | 0.46381 | 0 | 0.3291
7198 | 0.46363 | 0 | 0.35304
7199 | 0.46269 | 0 | 0.33781
7200 | 0.46201 | 0 | 0.32022
7201 | 0.46103 | 0 | 0.30571
7202 | 0.46304 | 0 | 0.32076
7203 | 0.46649 | 0 | 0.24243
7204 | 0.46845 | 0 | 0.23445
7205 | 0.46841 | 0 | 0.20054
7206 | 0.4682 | 0 | 0.16228
7207 | 0.4653 | 0.014722 | 0.14723
7208 | 0.46696 | 0.051323 | 0.11958
7209 | 0.46407 | 0.068657 | 0.084587
7210 | 0.46546 | 0.090153 | 0.089347
7211 | 0.46838 | 0.10028 | 0.13146
7212 | 0.46848 | 0.15145 | 0.16809
7213 | 0.46783 | 0.17698 | 0.18341
7214 | 0.46469 | 0.13408 | 0.16265
7215 | 0.46329 | 0.067064 | 0.12167
7216 | 0.46376 | 0.0045779 | 0.097915
7217 | 0.46665 | 0 | 0.097008
7218 | 0.46986 | 0 | 0.10018
7219 | 0.46184 | 0 | 0.091931
7220 | 0.45874 | 0 | 0.079374
7221 | 0.45783 | 0 | 0.065775
7222 | 0.45641 | 0 | 0.052402
7223 | 0.45811 | 0 | 0.040299
7224 | 0.46048 | 0 | 0.032978
7225 | 0.46123 | 0 | 0.030122
7226 | 0.46333 | 0 | 0.028014
7227 | 0.45685 | 0 | 0.026337
7228 | 0.45252 | 0 | 0.021373
7229 | 0.45712 | 0 | 0.012704
7230 | 0.45511 | 0 | 0.0053604
7231 | 0.4536 | 0.0067959 | 0.00023551
7232 | 0.44928 | 0.025181 | 0
7233 | 0.4453 | 0.048425 | 0
7234 | 0.44443 | 0.073616 | 0.013599
7235 | 0.44513 | 0.10249 | 0.034043
7236 | 0.44641 | 0.17794 | 0.035811
7237 | 0.44726 | 0.17835 | 0.041455
7238 | 0.44711 | 0.088634 | 0.050045
7239 | 0.43522 | 0.040482 | 0.052085
7240 | 0.4369 | 0.002946 | 0.065458
7241 | 0.43557 | 0 | 0.096192
7242 | 0.4368 | 0 | 0.10109
7243 | 0.43413 | 0 | 0.082366
7244 | 0.44069 | 0 | 0.058114
7245 | 0.45567 | 0 | 0.036491
7246 | 0.45444 | 0 | 0.01964
7247 | 0.46837 | 0 | 0.0067713
7248 | 0.46817 | 0 | 0
7249 | 0.45661 | 0 | 0
7250 | 0.45332 | 0 | 0
7251 | 0.45391 | 0 | 0
7252 | 0.45555 | 0 | 0
7253 | 0.45643 | 0 | 0
7254 | 0.45639 | 0 | 0
7255 | 0.45568 | 0.018887 | 0
7256 | 0.45317 | 0.051436 | 0
7257 | 0.45203 | 0.08227 | 0
7258 | 0.44963 | 0.20149 | 0
7259 | 0.45131 | 0.21689 | 0
7260 | 0.44945 | 0.21246 | 0
7261 | 0.45166 | 0.18012 | 0
7262 | 0.45124 | 0.13285 | 0
7263 | 0.4504 | 0.06622 | 0
7264 | 0.44642 | 0.0025475 | 0
7265 | 0.44684 | 0 | 0
7266 | 0.44512 | 0 | 0
7267 | 0.44538 | 0 | 0
7268 | 0.44382 | 0 | 0.00050501
7269 | 0.44083 | 0 | 0.0064993
7270 | 0.44227 | 0 | 0.012001
7271 | 0.45004 | 0 | 0.019832
7272 | 0.45459 | 0 | 0.025181
7273 | 0.45695 | 0 | 0.019266
7274 | 0.455 | 0 | 0.013395
7275 | 0.45252 | 0 | 0.0030485
7276 | 0.45518 | 0 | 0
7277 | 0.45813 | 0 | 0
7278 | 0.45585 | 0 | 0
7279 | 0.45599 | 0.021494 | 0
7280 | 0.45337 | 0.087908 | 0
7281 | 0.45222 | 0.15209 | 0
7282 | 0.45117 | 0.19143 | 0
7283 | 0.45321 | 0.2044 | 0
7284 | 0.45092 | 0.19945 | 0
7285 | 0.45159 | 0.16926 | 0
7286 | 0.45021 | 0.13281 | 0
7287 | 0.44981 | 0.065709 | 0
7288 | 0.44825 | 0.00081731 | 0.0087828
7289 | 0.44826 | 0 | 0.03597
7290 | 0.44854 | 0 | 0.075068
7291 | 0.44946 | 0 | 0.12022
7292 | 0.4472 | 0 | 0.15766
7293 | 0.44794 | 0 | 0.17507
7294 | 0.44832 | 0 | 0.17616
7295 | 0.44766 | 0 | 0.17235
7296 | 0.44839 | 0 | 0.18014
7297 | 0.44694 | 0 | 0.17878
7298 | 0.4512 | 0 | 0.16555
7299 | 0.44973 | 0 | 0.14932
7300 | 0.44884 | 0 | 0.11197
7301 | 0.44846 | 0 | 0.094832
7302 | 0.45129 | 0 | 0.088259
7303 | 0.45086 | 0.016089 | 0.1
7304 | 0.44871 | 0.06504 | 0.11795
7305 | 0.44694 | 0.13902 | 0.091523
7306 | 0.44617 | 0.19587 | 0.15258
7307 | 0.44911 | 0.21757 | 0.16337
7308 | 0.44798 | 0.19547 | 0.17035
7309 | 0.4503 | 0.12422 | 0.16401
7310 | 0.45102 | 0.069791 | 0.12013
7311 | 0.45314 | 0.031988 | 0.088576
7312 | 0.45521 | 0 | 0.10752
7313 | 0.45747 | 0 | 0.13681
7314 | 0.45676 | 0 | 0.14098
7315 | 0.45222 | 0 | 0.11768
7316 | 0.45066 | 0 | 0.10236
7317 | 0.45233 | 0 | 0.10662
7318 | 0.4551 | 0 | 0.093744
7319 | 0.4541 | 0 | 0.097915
7320 | 0.45712 | 0 | 0.1146
7321 | 0.45504 | 0 | 0.11224
7322 | 0.45406 | 0 | 0.1117
7323 | 0.45356 | 0 | 0.13518
7324 | 0.45248 | 0 | 0.13989
7325 | 0.45357 | 0 | 0.12693
7326 | 0.45261 | 0 | 0.1592
7327 | 0.45383 | 0.0048924 | 0.18241
7328 | 0.45071 | 0.024746 | 0.18749
7329 | 0.45658 | 0.048813 | 0.17362
7330 | 0.45504 | 0.038225 | 0.19184
7331 | 0.45486 | 0.033506 | 0.2631
7332 | 0.45293 | 0.060892 | 0.301
7333 | 0.45453 | 0.15678 | 0.2602
7334 | 0.45501 | 0.11586 | 0.16881
7335 | 0.45573 | 0.0529 | 0.12185
7336 | 0.45917 | 0 | 0.14533
7337 | 0.46144 | 0 | 0.23917
7338 | 0.46244 | 0 | 0.25984
7339 | 0.45984 | 0 | 0.24787
7340 | 0.45718 | 0 | 0.25313
7341 | 0.45459 | 0 | 0.28286
7342 | 0.4542 | 0 | 0.26691
7343 | 0.45361 | 0 | 0.24297
7344 | 0.45251 | 0 | 0.23391
7345 | 0.45352 | 0 | 0.23844
7346 | 0.45283 | 0 | 0.20145
7347 | 0.45298 | 0 | 0.17842
7348 | 0.45257 | 0 | 0.16201
7349 | 0.45283 | 0 | 0.14397
7350 | 0.45377 | 0 | 0.10752
7351 | 0.45748 | 0.0025546 | 0.087624
7352 | 0.45987 | 0.030275 | 0.094379
7353 | 0.46203 | 0.10802 | 0.062602
7354 | 0.46347 | 0.12099 | 0.043835
7355 | 0.46736 | 0.13603 | 0.024139
7356 | 0.46912 | 0.1717 | 0.0028828
7357 | 0.46919 | 0.14734 | 0
7358 | 0.47233 | 0.083758 | 0
7359 | 0.4768 | 0.026827 | 0
7360 | 0.47607 | 0 | 0.021271
7361 | 0.47702 | 0 | 0.061151
7362 | 0.48101 | 0 | 0.10798
7363 | 0.4857 | 0 | 0.14714
7364 | 0.48199 | 0 | 0.15603
7365 | 0.48343 | 0 | 0.14696
7366 | 0.48419 | 0 | 0.13092
7367 | 0.48302 | 0 | 0.12185
7368 | 0.48287 | 0 | 0.1136
7369 | 0.48325 | 0 | 0.10154
7370 | 0.4831 | 0 | 0.088939
7371 | 0.48251 | 0 | 0.076428
7372 | 0.48074 | 0 | 0.063146
7373 | 0.48126 | 0 | 0.049093
7374 | 0.48227 | 0 | 0.043518
7375 | 0.48316 | 0.0027925 | 0.053082
7376 | 0.4857 | 0.011058 | 0.079828
7377 | 0.48623 | 0.020746 | 0.085177
7378 | 0.48289 | 0.027622 | 0.098368
7379 | 0.48209 | 0.034387 | 0.088622
7380 | 0.48038 | 0.05135 | 0.067316
7381 | 0.48548 | 0.10784 | 0.033771
7382 | 0.48334 | 0.093816 | 0.0076156
7383 | 0.48316 | 0.043013 | 0
7384 | 0.481 | 0 | 0
7385 | 0.47733 | 0 | 0
7386 | 0.47925 | 0 | 0
7387 | 0.47912 | 0 | 0
7388 | 0.47532 | 0 | 0
7389 | 0.47505 | 0 | 0
7390 | 0.47425 | 0 | 0
7391 | 0.47334 | 0 | 0
7392 | 0.4627 | 0 | 0
7393 | 0.46475 | 0 | 0
7394 | 0.47324 | 0 | 0
7395 | 0.46664 | 0 | 0
7396 | 0.47256 | 0 | 0
7397 | 0.47377 | 0 | 0
7398 | 0.47341 | 0 | 0
7399 | 0.47013 | 0.0027411 | 0
7400 | 0.46798 | 0.014994 | 0
7401 | 0.46807 | 0.026061 | 0
7402 | 0.46619 | 0.050825 | 0
7403 | 0.46482 | 0.077689 | 0
7404 | 0.45297 | 0.10902 | 0
7405 | 0.45339 | 0.10443 | 0
7406 | 0.45615 | 0.071723 | 0
7407 | 0.45472 | 0.026706 | 0
7408 | 0.45614 | 0 | 0
7409 | 0.45589 | 0 | 0
7410 | 0.45873 | 0 | 0
7411 | 0.45362 | 0 | 0.00046145
7412 | 0.44943 | 0 | 0.0069073
7413 | 0.44738 | 0 | 0.013373
7414 | 0.44698 | 0 | 0.020206
7415 | 0.44745 | 0 | 0.028218
7416 | 0.44667 | 0 | 0.033613
7417 | 0.44505 | 0 | 0.037466
7418 | 0.44158 | 0 | 0.040186
7419 | 0.44172 | 0 | 0.041795
7420 | 0.44141 | 0 | 0.037149
7421 | 0.44327 | 0 | 0.031845
7422 | 0.44497 | 0 | 0.026655
7423 | 0.44679 | 0.0010435 | 0.018778
7424 | 0.44225 | 0.0080483 | 0.006539
7425 | 0.43883 | 0.017431 | 0
7426 | 0.43716 | 0.030674 | 0
7427 | 0.43764 | 0.051469 | 0
7428 | 0.43945 | 0.049784 | 0
7429 | 0.44274 | 0.032306 | 0
7430 | 0.44801 | 0.02283 | 0
7431 | 0.4486 | 0.012323 | 0
7432 | 0.44683 | 0 | 0
7433 | 0.44962 | 0 | 0
7434 | 0.44773 | 0 | 0
7435 | 0.44581 | 0 | 0
7436 | 0.44815 | 0 | 0
7437 | 0.44944 | 0 | 0
7438 | 0.45384 | 0 | 0
7439 | 0.45627 | 0 | 0
7440 | 0.45661 | 0 | 0
7441 | 0.45717 | 0 | 0
7442 | 0.45853 | 0 | 0
7443 | 0.45862 | 0 | 0
7444 | 0.45894 | 0 | 0
7445 | 0.46484 | 0 | 0
7446 | 0.46244 | 0 | 0
7447 | 0.46062 | 0.0039066 | 0
7448 | 0.45788 | 0.028946 | 0
7449 | 0.45436 | 0.063751 | 0.0039381
7450 | 0.45233 | 0.11231 | 0.020898
7451 | 0.45158 | 0.14395 | 0.044152
7452 | 0.4501 | 0.16798 | 0.05612
7453 | 0.45111 | 0.14248 | 0.067996
7454 | 0.45297 | 0.09916 | 0.085585
7455 | 0.45287 | 0.036329 | 0.094197
7456 | 0.45177 | 0 | 0.1155
7457 | 0.45057 | 0 | 0.166
7458 | 0.44884 | 0 | 0.17815
7459 | 0.44958 | 0 | 0.18531
7460 | 0.44903 | 0 | 0.15059
7461 | 0.4512 | 0 | 0.1155
7462 | 0.45287 | 0 | 0.12539
7463 | 0.45524 | 0 | 0.17325
7464 | 0.45394 | 0 | 0.14479
7465 | 0.45421 | 0 | 0.11315
7466 | 0.45613 | 0 | 0.080961
7467 | 0.45664 | 0 | 0.051904
7468 | 0.45472 | 0 | 0.047461
7469 | 0.45565 | 0 | 0.037489
7470 | 0.45343 | 0 | 0.027561
7471 | 0.45771 | 0.0057466 | 0.016466
7472 | 0.45521 | 0.038722 | 0.0077346
7473 | 0.45396 | 0.087363 | 0
7474 | 0.45204 | 0.12811 | 0
7475 | 0.44985 | 0.1222 | 0
7476 | 0.4476 | 0.081348 | 0
7477 | 0.45105 | 0.05543 | 0
7478 | 0.45335 | 0.029995 | 0
7479 | 0.45201 | 0.010429 | 0
7480 | 0.4531 | 0 | 0
7481 | 0.45308 | 0 | 0
7482 | 0.45312 | 0 | 0
7483 | 0.4556 | 0 | 0
7484 | 0.45431 | 0 | 0
7485 | 0.45398 | 0 | 0
7486 | 0.45379 | 0 | 0
7487 | 0.45377 | 0 | 0
7488 | 0.44943 | 0 | 0
7489 | 0.44581 | 0 | 0
7490 | 0.45566 | 0 | 0
7491 | 0.45858 | 0 | 0
7492 | 0.46082 | 0 | 0
7493 | 0.46401 | 0 | 0
7494 | 0.45293 | 0 | 0
7495 | 0.46705 | 0.000638 | 0
7496 | 0.46797 | 0.01328 | 0
7497 | 0.47021 | 0.050575 | 0
7498 | 0.4732 | 0.056283 | 0
7499 | 0.46663 | 0.042268 | 0
7500 | 0.46376 | 0.034032 | 0
7501 | 0.46141 | 0.021607 | 0
7502 | 0.46709 | 0.010695 | 0
7503 | 0.46313 | 0.005314 | 0
7504 | 0.44489 | 0 | 0.0037823
7505 | 0.46227 | 0 | 0.02007
7506 | 0.46731 | 0 | 0.034134
7507 | 0.46658 | 0 | 0.04243
7508 | 0.46462 | 0 | 0.050408
7509 | 0.46526 | 0 | 0.048504
7510 | 0.47001 | 0 | 0.051632
7511 | 0.47205 | 0 | 0.050181
7512 | 0.46252 | 0 | 0.035267
7513 | 0.44861 | 0 | 0.020433
7514 | 0.45116 | 0 | 0.011576
7515 | 0.4619 | 0 | 0.0041959
7516 | 0.4625 | 0 | 0.0003839
7517 | 0.47087 | 0 | 0
7518 | 0.47054 | 0 | 0
7519 | 0.47141 | 0.0031199 | 0
7520 | 0.46153 | 0.03555 | 0
7521 | 0.45555 | 0.061962 | 0
7522 | 0.44922 | 0.092061 | 0
7523 | 0.45022 | 0.14206 | 0
7524 | 0.44868 | 0.1733 | 0
7525 | 0.44939 | 0.14483 | 0
7526 | 0.44879 | 0.095086 | 0
7527 | 0.44417 | 0.036503 | 0.0055049
7528 | 0.44231 | 0 | 0.022008
7529 | 0.44272 | 0 | 0.047144
7530 | 0.44481 | 0 | 0.088848
7531 | 0.44078 | 0 | 0.13663
7532 | 0.43998 | 0 | 0.1806
7533 | 0.44034 | 0 | 0.19946
7534 | 0.44314 | 0 | 0.18966
7535 | 0.44282 | 0 | 0.16682
7536 | 0.44163 | 0 | 0.13753
7537 | 0.44383 | 0 | 0.098549
7538 | 0.43986 | 0 | 0.059519
7539 | 0.43979 | 0 | 0.036106
7540 | 0.43945 | 0 | 0.028445
7541 | 0.44097 | 0 | 0.037285
7542 | 0.43813 | 0 | 0.046101
7543 | 0.43871 | 0.0020006 | 0.053264
7544 | 0.43629 | 0.03348 | 0.079193
7545 | 0.44725 | 0.086583 | 0.12321
7546 | 0.44291 | 0.1525 | 0.12022
7547 | 0.44405 | 0.17266 | 0.13001
7548 | 0.44482 | 0.16757 | 0.13545
7549 | 0.44466 | 0.13899 | 0.15757
7550 | 0.44259 | 0.090834 | 0.16981
7551 | 0.4365 | 0.033337 | 0.16972
7552 | 0.43101 | 0 | 0.2223
7553 | 0.43766 | 0 | 0.26618
7554 | 0.43564 | 0 | 0.25313
7555 | 0.4344 | 0 | 0.24823
7556 | 0.43329 | 0 | 0.25385
7557 | 0.43479 | 0 | 0.2582
7558 | 0.43062 | 0 | 0.27797
7559 | 0.42851 | 0 | 0.28305
7560 | 0.42743 | 0 | 0.2767
7561 | 0.42639 | 0 | 0.23953
7562 | 0.42685 | 0 | 0.20018
7563 | 0.42531 | 0 | 0.24461
7564 | 0.42457 | 0 | 0.28812
7565 | 0.42328 | 0 | 0.30063
7566 | 0.4214 | 0 | 0.29139
7567 | 0.42447 | 0.00054481 | 0.28323
7568 | 0.42525 | 0.019068 | 0.33345
7569 | 0.42584 | 0.041172 | 0.23173
7570 | 0.42715 | 0.071751 | 0.1806
7571 | 0.42647 | 0.078619 | 0.37897
7572 | 0.42474 | 0.072801 | 0.35177
7573 | 0.42657 | 0.052354 | 0.28867
7574 | 0.42741 | 0.049382 | 0.28522
7575 | 0.42792 | 0.019194 | 0.2747
7576 | 0.41899 | 0 | 0.3213
7577 | 0.41203 | 0 | 0.36373
7578 | 0.42056 | 0 | 0.29755
7579 | 0.42628 | 0 | 0.20743
7580 | 0.4275 | 0 | 0.1515
7581 | 0.42556 | 0 | 0.12239
7582 | 0.42266 | 0 | 0.11922
7583 | 0.41955 | 0 | 0.099184
7584 | 0.41972 | 0 | 0.079148
7585 | 0.4208 | 0 | 0.069311
7586 | 0.42243 | 0 | 0.059519
7587 | 0.42312 | 0 | 0.056845
7588 | 0.42333 | 0 | 0.059429
7589 | 0.42252 | 0 | 0.070625
7590 | 0.42182 | 0 | 0.085585
7591 | 0.42139 | 0.00056721 | 0.090208
7592 | 0.41925 | 0.021884 | 0.091478
7593 | 0.42015 | 0.074029 | 0.13146
7594 | 0.42117 | 0.088332 | 0.19819
7595 | 0.4229 | 0.060327 | 0.19728
7596 | 0.42118 | 0.039934 | 0.20526
7597 | 0.41898 | 0.03098 | 0.19402
7598 | 0.4172 | 0.021588 | 0.18377
7599 | 0.4135 | 0.0091065 | 0.17752
7600 | 0.4136 | 0 | 0.18531
7601 | 0.4142 | 0 | 0.18069
7602 | 0.41503 | 0 | 0.16165
7603 | 0.41574 | 0 | 0.13173
7604 | 0.41505 | 0 | 0.12928
7605 | 0.41403 | 0 | 0.11695
7606 | 0.41456 | 0 | 0.097099
7607 | 0.4153 | 0 | 0.065639
7608 | 0.42093 | 0 | 0.046215
7609 | 0.42487 | 0 | 0.033273
7610 | 0.42632 | 0 | 0.025975
7611 | 0.42911 | 0 | 0.018801
7612 | 0.43058 | 0 | 0.017226
7613 | 0.42958 | 0 | 0.020082
7614 | 0.43418 | 0 | 0.023119
7615 | 0.43274 | 6.7708e-05 | 0.028196
7616 | 0.43065 | 0.041762 | 0.030054
7617 | 0.42878 | 0.10477 | 0.018971
7618 | 0.42929 | 0.15519 | 0.019028
7619 | 0.42774 | 0.17761 | 0.023708
7620 | 0.42574 | 0.17441 | 0.034655
7621 | 0.42257 | 0.14502 | 0.058567
7622 | 0.42525 | 0.087568 | 0.083454
7623 | 0.43075 | 0.029964 | 0.11967
7624 | 0.42862 | 0 | 0.23536
7625 | 0.42781 | 0 | 0.29538
7626 | 0.42684 | 0 | 0.23536
7627 | 0.42487 | 0 | 0.22647
7628 | 0.42375 | 0 | 0.24986
7629 | 0.4238 | 0 | 0.23572
7630 | 0.42449 | 0 | 0.18803
7631 | 0.42531 | 0 | 0.17371
7632 | 0.42551 | 0 | 0.18042
7633 | 0.42509 | 0 | 0.21015
7634 | 0.42411 | 0 | 0.25984
7635 | 0.42367 | 0 | 0.301
7636 | 0.42401 | 0 | 0.30771
7637 | 0.4243 | 0 | 0.33944
7638 | 0.42451 | 0 | 0.38187
7639 | 0.42628 | 0 | 0.38513
7640 | 0.4233 | 0.020472 | 0.37425
7641 | 0.42528 | 0.060004 | 0.35213
7642 | 0.42521 | 0.10142 | 0.31351
7643 | 0.4234 | 0.10723 | 0.30553
7644 | 0.41996 | 0.10325 | 0.27198
7645 | 0.42417 | 0.073403 | 0.22829
7646 | 0.41835 | 0.040487 | 0.19819
7647 | 0.41272 | 0.010093 | 0.17978
7648 | 0.41015 | 0 | 0.18014
7649 | 0.42593 | 0 | 0.19238
7650 | 0.42067 | 0 | 0.14832
7651 | 0.41941 | 0 | 0.1078
7652 | 0.41678 | 0 | 0.06573
7653 | 0.41473 | 0 | 0.026156
7654 | 0.41669 | 0 | 0
7655 | 0.41906 | 0 | 0
7656 | 0.42237 | 0 | 0
7657 | 0.42676 | 0 | 0
7658 | 0.42788 | 0 | 0.0020257
7659 | 0.42906 | 0 | 0
7660 | 0.42839 | 0 | 0
7661 | 0.42714 | 0 | 0
7662 | 0.42317 | 0 | 0
7663 | 0.42138 | 0 | 0
7664 | 0.41896 | 0.040075 | 0
7665 | 0.41845 | 0.099263 | 0.014665
7666 | 0.42283 | 0.14056 | 0.059474
7667 | 0.4145 | 0.15651 | 0.14261
7668 | 0.42283 | 0.07552 | 0.26491
7669 | 0.41919 | 0.032997 | 0.3621
7670 | 0.4187 | 0.042875 | 0.40145
7671 | 0.41581 | 0.022932 | 0.45222
7672 | 0.41667 | 0 | 0.46963
7673 | 0.41517 | 0 | 0.4359
7674 | 0.41716 | 0 | 0.38477
7675 | 0.41895 | 0 | 0.31097
7676 | 0.41886 | 0 | 0.29266
7677 | 0.41839 | 0 | 0.29791
7678 | 0.42038 | 0 | 0.23391
7679 | 0.42144 | 0 | 0.19474
7680 | 0.42065 | 0 | 0.17008
7681 | 0.41856 | 0 | 0.12674
7682 | 0.41624 | 0 | 0.10227
7683 | 0.41852 | 0 | 0.065956
7684 | 0.41901 | 0 | 0.042679
7685 | 0.4207 | 0 | 0.025023
7686 | 0.42031 | 0 | 0.0075419
7687 | 0.41999 | 0 | 0.00067748
7688 | 0.4188 | 0.014443 | 0
7689 | 0.41946 | 0.03751 | 0
7690 | 0.41726 | 0.058549 | 0
7691 | 0.42071 | 0.051629 | 0
7692 | 0.42031 | 0.029581 | 0
7693 | 0.41879 | 0.035595 | 0.0069186
7694 | 0.42071 | 0.051322 | 0.024116
7695 | 0.41855 | 0.015654 | 0.07262
7696 | 0.41895 | 0 | 0.1495
7697 | 0.42044 | 0 | 0.19891
7698 | 0.41911 | 0 | 0.24062
7699 | 0.4207 | 0 | 0.29392
7700 | 0.42095 | 0 | 0.31768
7701 | 0.42039 | 0 | 0.35684
7702 | 0.4205 | 0 | 0.30625
7703 | 0.42072 | 0 | 0.24878
7704 | 0.41987 | 0 | 0.16237
7705 | 0.42103 | 0 | 0.087942
7706 | 0.42114 | 0 | 0.066636
7707 | 0.42514 | 0 | 0.036831
7708 | 0.42776 | 0 | 0.017679
7709 | 0.4287 | 0 | 0.0079612
7710 | 0.42697 | 0 | 0
7711 | 0.42772 | 0 | 0
7712 | 0.42724 | 0.027974 | 0
7713 | 0.42908 | 0.065758 | 0
7714 | 0.42453 | 0.094277 | 0
7715 | 0.42576 | 0.063051 | 0
7716 | 0.42689 | 0.032923 | 0
7717 | 0.42596 | 0.028602 | 0.0046521
7718 | 0.41996 | 0.020785 | 0.037647
7719 | 0.42295 | 0.0083709 | 0.075068
7720 | 0.42042 | 0 | 0.11804
7721 | 0.41834 | 0 | 0.17489
7722 | 0.41638 | 0 | 0.21704
7723 | 0.42164 | 0 | 0.21813
7724 | 0.42388 | 0 | 0.21596
7725 | 0.42486 | 0 | 0.21849
7726 | 0.42631 | 0 | 0.24315
7727 | 0.42796 | 0 | 0.2845
7728 | 0.42626 | 0 | 0.30698
7729 | 0.42523 | 0 | 0.3126
7730 | 0.42504 | 0 | 0.25331
7731 | 0.42656 | 0 | 0.20526
7732 | 0.43035 | 0 | 0.23228
7733 | 0.43254 | 0 | 0.42321
7734 | 0.43295 | 0 | 0.52693
7735 | 0.43803 | 0 | 0.57044
7736 | 0.43602 | 0.034508 | 0.56645
7737 | 0.43264 | 0.081195 | 0.4631
7738 | 0.43108 | 0.098657 | 0.39565
7739 | 0.43655 | 0.1028 | 0.33581
7740 | 0.43616 | 0.12161 | 0.28685
7741 | 0.43418 | 0.10818 | 0.24134
7742 | 0.43324 | 0.0782 | 0.18477
7743 | 0.43156 | 0.024371 | 0.15576
7744 | 0.42976 | 0 | 0.17416
7745 | 0.43 | 0 | 0.17307
7746 | 0.42953 | 0 | 0.13354
7747 | 0.42836 | 0 | 0.089574
7748 | 0.42542 | 0 | 0.061378
7749 | 0.42739 | 0 | 0.037013
7750 | 0.43005 | 0 | 0.018404
7751 | 0.43287 | 0 | 0.00042993
7752 | 0.4338 | 0 | 0
7753 | 0.43704 | 0 | 0
7754 | 0.44285 | 0 | 0
7755 | 0.44614 | 0 | 0
7756 | 0.44313 | 0 | 0
7757 | 0.44311 | 0 | 0
7758 | 0.44477 | 0 | 0
7759 | 0.45317 | 0 | 0
7760 | 0.45986 | 0.014454 | 0
7761 | 0.46041 | 0.039463 | 0
7762 | 0.45974 | 0.068942 | 0
7763 | 0.4768 | 0.086233 | 0
7764 | 0.47773 | 0.067233 | 0
7765 | 0.4724 | 0.050214 | 0
7766 | 0.47416 | 0.023532 | 0
7767 | 0.47696 | 0.0052446 | 0
7768 | 0.48364 | 0 | 0
7769 | 0.49298 | 0 | 0
7770 | 0.49828 | 0 | 0
7771 | 0.52507 | 0 | 0
7772 | 0.5291 | 0 | 0
7773 | 0.53668 | 0 | 0
7774 | 0.53685 | 0 | 0
7775 | 0.55538 | 0 | 0
7776 | 0.57483 | 0 | 0
7777 | 0.58238 | 0 | 0
7778 | 0.57709 | 0 | 0
7779 | 0.57853 | 0 | 0
7780 | 0.59523 | 0 | 0
7781 | 0.61221 | 0 | 0
7782 | 0.62523 | 0 | 0
7783 | 0.633 | 0 | 0.006573
7784 | 0.63935 | 0.0097171 | 0.02083
7785 | 0.65189 | 0.027433 | 0.026677
7786 | 0.66223 | 0.04439 | 0.01692
7787 | 0.67938 | 0.05813 | 0.010097
7788 | 0.67687 | 0.061316 | 0.0096158
7789 | 0.70571 | 0.046311 | 0.01556
7790 | 0.72033 | 0.025362 | 0.023889
7791 | 0.71214 | 0.0059121 | 0.036559
7792 | 0.69795 | 0 | 0.062285
7793 | 0.69976 | 0 | 0.06582
7794 | 0.69998 | 0 | 0.058023
7795 | 0.69675 | 0 | 0.047053
7796 | 0.67635 | 0 | 0.036831
7797 | 0.6829 | 0 | 0.026904
7798 | 0.68121 | 0 | 0.01777
7799 | 0.66826 | 0 | 0.013577
7800 | 0.67604 | 0 | 0.01335
7801 | 0.67077 | 0 | 0.01505
7802 | 0.66611 | 0 | 0.023935
7803 | 0.6571 | 0 | 0.039052
7804 | 0.6404 | 0 | 0.057162
7805 | 0.63909 | 0 | 0.075113
7806 | 0.63482 | 0 | 0.083726
7807 | 0.62782 | 0 | 0.075793
7808 | 0.62334 | 0.016544 | 0.062103
7809 | 0.61261 | 0.044428 | 0.043858
7810 | 0.60719 | 0.079633 | 0.019934
7811 | 0.60235 | 0.11909 | 0.012602
7812 | 0.60053 | 0.1353 | 0.018654
7813 | 0.59993 | 0.11223 | 0.024773
7814 | 0.58934 | 0.066366 | 0.03495
7815 | 0.59068 | 0.015781 | 0.084678
7816 | 0.58328 | 0 | 0.17208
7817 | 0.57857 | 0 | 0.19982
7818 | 0.56796 | 0 | 0.17706
7819 | 0.5751 | 0 | 0.12928
7820 | 0.56776 | 0 | 0.092928
7821 | 0.55504 | 0 | 0.062964
7822 | 0.55544 | 0 | 0.043744
7823 | 0.5568 | 0 | 0.050272
7824 | 0.55819 | 0 | 0.068767
7825 | 0.55385 | 0 | 0.090027
7826 | 0.55233 | 0 | 0.12022
7827 | 0.5433 | 0 | 0.13064
7828 | 0.53859 | 0 | 0.15412
7829 | 0.52706 | 0 | 0.17996
7830 | 0.52689 | 0 | 0.19891
7831 | 0.53172 | 0 | 0.20544
7832 | 0.52577 | 0.013521 | 0.25095
7833 | 0.52405 | 0.031571 | 0.29392
7834 | 0.51926 | 0.063631 | 0.25984
7835 | 0.52106 | 0.11886 | 0.2515
7836 | 0.51763 | 0.1464 | 0.30716
7837 | 0.51755 | 0.12188 | 0.29247
7838 | 0.51729 | 0.074633 | 0.26564
7839 | 0.51368 | 0.018535 | 0.31478
7840 | 0.5204 | 0 | 0.3728
7841 | 0.52132 | 0 | 0.37425
7842 | 0.51548 | 0 | 0.35412
7843 | 0.51722 | 0 | 0.3262
7844 | 0.51569 | 0 | 0.25585
7845 | 0.5121 | 0 | 0.2087
7846 | 0.51326 | 0 | 0.16682
7847 | 0.51054 | 0 | 0.17099
7848 | 0.50866 | 0 | 0.19438
7849 | 0.50164 | 0 | 0.19075
7850 | 0.49836 | 0 | 0.17325
7851 | 0.49996 | 0 | 0.16283
7852 | 0.50381 | 0 | 0.19583
7853 | 0.50302 | 0 | 0.21451
7854 | 0.50344 | 0 | 0.19583
7855 | 0.50129 | 0 | 0.15802
7856 | 0.49582 | 0.018185 | 0.14343
7857 | 0.49468 | 0.060924 | 0.15539
7858 | 0.49354 | 0.09396 | 0.17643
7859 | 0.49284 | 0.10459 | 0.1553
7860 | 0.48004 | 0.095013 | 0.1427
7861 | 0.48944 | 0.053596 | 0.13019
7862 | 0.49072 | 0.026671 | 0.097189
7863 | 0.49119 | 0.0068721 | 0.055485
7864 | 0.49147 | 0 | 0.045081
7865 | 0.48906 | 0 | 0.05349
7866 | 0.48777 | 0 | 0.062783
7867 | 0.48736 | 0 | 0.07398
7868 | 0.48775 | 0 | 0.064868
7869 | 0.48526 | 0 | 0.061333
7870 | 0.48969 | 0 | 0.051994
7871 | 0.49022 | 0 | 0.033386
7872 | 0.48486 | 0 | 0.016931
7873 | 0.48401 | 0 | 0.0074683
7874 | 0.48137 | 0 | 0.0054
7875 | 0.47921 | 0 | 0.0071113
7876 | 0.48191 | 0 | 0.011854
7877 | 0.48209 | 0 | 0.015344
7878 | 0.47938 | 0 | 0.019073
7879 | 0.47504 | 0 | 0.023062
7880 | 0.47103 | 0.0076683 | 0.023413
7881 | 0.46996 | 0.020449 | 0.028082
7882 | 0.46997 | 0.031917 | 0.032933
7883 | 0.46884 | 0.038378 | 0.031346
7884 | 0.46747 | 0.03478 | 0.022631
7885 | 0.46671 | 0.029964 | 0.015798
7886 | 0.46494 | 0.020484 | 0.012931
7887 | 0.4637 | 0.0052685 | 0.0054992
7888 | 0.46659 | 0 | 0.0049694
7889 | 0.46823 | 0 | 0.011525
7890 | 0.46617 | 0 | 0.018302
7891 | 0.46884 | 0 | 0.020864
7892 | 0.46673 | 0 | 0.024003
7893 | 0.46753 | 0 | 0.023776
7894 | 0.46677 | 0 | 0.022167
7895 | 0.46612 | 0 | 0.017078
7896 | 0.46326 | 0 | 0.013214
7897 | 0.46159 | 0 | 0.015945
7898 | 0.46134 | 0 | 0.018042
7899 | 0.46147 | 0 | 0.015764
7900 | 0.46508 | 0 | 0.014869
7901 | 0.46755 | 0 | 0.019107
7902 | 0.46797 | 0 | 0.018937
7903 | 0.46376 | 0 | 0.043676
7904 | 0.46221 | 0.0075356 | 0.049637
7905 | 0.46098 | 0.020649 | 0.029238
7906 | 0.46224 | 0.039956 | 0.017713
7907 | 0.46427 | 0.056026 | 0.020728
7908 | 0.46433 | 0.053627 | 0.023821
7909 | 0.4651 | 0.059751 | 0.0301
7910 | 0.4576 | 0.030609 | 0.036287
7911 | 0.46163 | 0.007264 | 0.065458
7912 | 0.46234 | 0 | 0.093291
7913 | 0.46102 | 0 | 0.10435
7914 | 0.46031 | 0 | 0.11188
7915 | 0.46363 | 0 | 0.12475
7916 | 0.46849 | 0 | 0.12203
7917 | 0.47094 | 0 | 0.11732
7918 | 0.47297 | 0 | 0.11324
7919 | 0.47335 | 0 | 0.11115
7920 | 0.46856 | 0 | 0.1116
7921 | 0.46864 | 0 | 0.098368
7922 | 0.46862 | 0 | 0.080598
7923 | 0.46847 | 0 | 0.070671
7924 | 0.47021 | 0 | 0.069265
7925 | 0.47608 | 0 | 0.076836
7926 | 0.47527 | 0 | 0.10363
7927 | 0.47152 | 0 | 0.14968
7928 | 0.46819 | 0.017046 | 0.14179
7929 | 0.46835 | 0.032389 | 0.12303
7930 | 0.46188 | 0.043014 | 0.12946
7931 | 0.46585 | 0.044918 | 0.14887
7932 | 0.46483 | 0.040662 | 0.13327
7933 | 0.4651 | 0.032246 | 0.11931
7934 | 0.46525 | 0.021231 | 0.12466
7935 | 0.46746 | 0.0037096 | 0.14379
7936 | 0.46879 | 0 | 0.21015
7937 | 0.46824 | 0 | 0.25802
7938 | 0.46722 | 0 | 0.25258
7939 | 0.46993 | 0 | 0.23101
7940 | 0.466 | 0 | 0.19764
7941 | 0.46329 | 0 | 0.17144
7942 | 0.46056 | 0 | 0.20236
7943 | 0.46027 | 0 | 0.20961
7944 | 0.45809 | 0 | 0.24243
7945 | 0.45976 | 0 | 0.32348
7946 | 0.47451 | 0 | 0.37044
7947 | 0.47744 | 0 | 0.42176
7948 | 0.47691 | 0 | 0.41994
7949 | 0.48002 | 0 | 0.42829
7950 | 0.48108 | 0 | 0.58023
7951 | 0.48217 | 0 | 0.58712
7952 | 0.48344 | 0.015496 | 0.59329
7953 | 0.4872 | 0.052243 | 0.65712
7954 | 0.48578 | 0.092593 | 0.7427
7955 | 0.48809 | 0.10289 | 0.7427
7956 | 0.48768 | 0.12217 | 0.7427
7957 | 0.49355 | 0.10088 | 0.7427
7958 | 0.49233 | 0.053749 | 0.70172
7959 | 0.48954 | 0.01076 | 0.58205
7960 | 0.48464 | 0 | 0.54651
7961 | 0.48551 | 0 | 0.51024
7962 | 0.48703 | 0 | 0.46129
7963 | 0.48706 | 0 | 0.40145
7964 | 0.48686 | 0 | 0.31188
7965 | 0.48233 | 0 | 0.22303
7966 | 0.48247 | 0 | 0.19529
7967 | 0.4844 | 0 | 0.20888
7968 | 0.48261 | 0 | 0.34832
7969 | 0.4835 | 0 | 0.55702
7970 | 0.48419 | 0 | 0.69157
7971 | 0.48406 | 0 | 0.7427
7972 | 0.48583 | 0 | 0.60743
7973 | 0.48482 | 0 | 0.44932
7974 | 0.48171 | 0 | 0.48776
7975 | 0.48368 | 0 | 0.41668
7976 | 0.48231 | 0.022128 | 0.35993
7977 | 0.48162 | 0.068695 | 0.31315
7978 | 0.47623 | 0.1081 | 0.24841
7979 | 0.47233 | 0.12045 | 0.30535
7980 | 0.46919 | 0.13058 | 0.38912
7981 | 0.47195 | 0.099456 | 0.3971
7982 | 0.47141 | 0.060108 | 0.29012
7983 | 0.47062 | 0.0099109 | 0.18459
7984 | 0.46738 | 0 | 0.13663
7985 | 0.46398 | 0 | 0.098277
7986 | 0.4636 | 0 | 0.072393
7987 | 0.46291 | 0 | 0.050997
7988 | 0.45862 | 0 | 0.038237
7989 | 0.45189 | 0 | 0.032117
7990 | 0.44817 | 0 | 0.035766
7991 | 0.44993 | 0 | 0.050816
7992 | 0.45215 | 0 | 0.074524
7993 | 0.45126 | 0 | 0.10299
7994 | 0.45021 | 0 | 0.12783
7995 | 0.45169 | 0 | 0.13926
7996 | 0.44951 | 0 | 0.14723
7997 | 0.45137 | 0 | 0.16156
7998 | 0.45178 | 0 | 0.16491
7999 | 0.45524 | 0 | 0.15177
8000 | 0.47105 | 0.0099789 | 0.12865
8001 | 0.47296 | 0.032661 | 0.093019
8002 | 0.47207 | 0.056232 | 0.062013
8003 | 0.46918 | 0.079367 | 0.050589
8004 | 0.45586 | 0.071622 | 0.050589
8005 | 0.46677 | 0.050459 | 0.043586
8006 | 0.46661 | 0.015364 | 0.041931
8007 | 0.46792 | 0.0022246 | 0.05689
8008 | 0.47005 | 0 | 0.073028
8009 | 0.4737 | 0 | 0.074841
8010 | 0.47174 | 0 | 0.058477
8011 | 0.47244 | 0 | 0.043064
8012 | 0.47051 | 0 | 0.031097
8013 | 0.4728 | 0 | 0.023436
8014 | 0.47601 | 0 | 0.015492
8015 | 0.47998 | 0 | 0.0097801
8016 | 0.47818 | 0 | 0.00642
8017 | 0.47984 | 0 | 0.005111
8018 | 0.48198 | 0 | 0.0028318
8019 | 0.48664 | 0 | 0
8020 | 0.49002 | 0 | 0
8021 | 0.49961 | 0 | 0
8022 | 0.50722 | 0 | 0
8023 | 0.50642 | 0 | 0
8024 | 0.50231 | 0.0093075 | 0
8025 | 0.50572 | 0.037955 | 0
8026 | 0.50405 | 0.065517 | 0
8027 | 0.50794 | 0.073962 | 0
8028 | 0.50491 | 0.068369 | 0
8029 | 0.50663 | 0.054046 | 0
8030 | 0.50963 | 0.030003 | 0
8031 | 0.51127 | 0.0058664 | 0
8032 | 0.51948 | 0 | 0
8033 | 0.53616 | 0 | 0
8034 | 0.54734 | 0 | 0
8035 | 0.56562 | 0 | 0
8036 | 0.56587 | 0 | 0.0039579
8037 | 0.59427 | 0 | 0.011684
8038 | 0.6275 | 0 | 0.022008
8039 | 0.68212 | 0 | 0.035471
8040 | 0.73152 | 0 | 0.049048
8041 | 0.76108 | 0 | 0.056935
8042 | 0.77173 | 0 | 0.061197
8043 | 0.75971 | 0 | 0.072257
8044 | 0.77613 | 0 | 0.086809
8045 | 0.78056 | 0 | 0.10508
8046 | 0.7787 | 0 | 0.1223
8047 | 0.78406 | 0 | 0.11514
8048 | 0.79086 | 0.004546 | 0.11859
8049 | 0.77868 | 0.020493 | 0.12312
8050 | 0.7703 | 0.032347 | 0.12221
8051 | 0.75907 | 0.032272 | 0.11278
8052 | 0.74742 | 0.034861 | 0.12112
8053 | 0.75844 | 0.027145 | 0.15893
8054 | 0.78982 | 0.015835 | 0.18731
8055 | 0.75761 | 0.0012717 | 0.1951
8056 | 0.76296 | 0 | 0.19764
8057 | 0.74795 | 0 | 0.20199
8058 | 0.72727 | 0 | 0.18096
8059 | 0.71408 | 0 | 0.13808
8060 | 0.70619 | 0 | 0.093925
8061 | 0.68369 | 0 | 0.06446
8062 | 0.67162 | 0 | 0.033023
8063 | 0.66038 | 0 | 0.014223
8064 | 0.64819 | 0 | 0.0013408
8065 | 0.64784 | 0 | 0
8066 | 0.64868 | 0 | 0.0011149
8067 | 0.64205 | 0 | 0.0033913
8068 | 0.62476 | 0 | 0
8069 | 0.60568 | 0 | 0.0026278
8070 | 0.59356 | 0 | 0.015367
8071 | 0.59207 | 0 | 0.029193
8072 | 0.58427 | 0.0087739 | 0.047507
8073 | 0.57948 | 0.03367 | 0.07058
8074 | 0.57391 | 0.046152 | 0.068903
8075 | 0.57043 | 0.064765 | 0.090934
8076 | 0.56801 | 0.054622 | 0.12529
8077 | 0.55911 | 0.060804 | 0.096464
8078 | 0.56368 | 0.021773 | 0.099365
8079 | 0.56303 | 0.0058802 | 0.13291
8080 | 0.55766 | 0 | 0.16482
8081 | 0.56364 | 0 | 0.16645
8082 | 0.56299 | 0 | 0.18232
8083 | 0.56363 | 0 | 0.19746
8084 | 0.56207 | 0 | 0.2058
8085 | 0.55811 | 0 | 0.20199
8086 | 0.55152 | 0 | 0.19093
8087 | 0.5507 | 0 | 0.19293
8088 | 0.54417 | 0 | 0.1864
8089 | 0.54242 | 0 | 0.17199
8090 | 0.53204 | 0 | 0.15766
8091 | 0.53316 | 0 | 0.15367
8092 | 0.53613 | 0 | 0.15249
8093 | 0.53244 | 0 | 0.12883
8094 | 0.53178 | 0 | 0.11632
8095 | 0.52543 | 0 | 0.098277
8096 | 0.51932 | 0.013664 | 0.098731
8097 | 0.52128 | 0.043371 | 0.083499
8098 | 0.51927 | 0.086485 | 0.080961
8099 | 0.51763 | 0.096872 | 0.08903
8100 | 0.51724 | 0.090486 | 0.085086
8101 | 0.51578 | 0.093351 | 0.074388
8102 | 0.51402 | 0.059916 | 0.055304
8103 | 0.51497 | 0.011086 | 0.048459
8104 | 0.51494 | 0 | 0.060562
8105 | 0.5168 | 0 | 0.057661
8106 | 0.51126 | 0 | 0.059655
8107 | 0.50784 | 0 | 0.068586
8108 | 0.50806 | 0 | 0.065231
8109 | 0.50344 | 0 | 0.06233
8110 | 0.50335 | 0 | 0.040684
8111 | 0.50237 | 0 | 0.020365
8112 | 0.50041 | 0 | 0.012285
8113 | 0.49103 | 0 | 0.0084599
8114 | 0.48358 | 0 | 0.0079612
8115 | 0.48257 | 0 | 0.006012
8116 | 0.48138 | 0 | 0.0077912
8117 | 0.48336 | 0 | 0.01318
8118 | 0.48289 | 0 | 0.021396
8119 | 0.47784 | 0 | 0.024411
8120 | 0.47569 | 0.015326 | 0.026587
8121 | 0.47455 | 0.059991 | 0.037534
8122 | 0.4722 | 0.11079 | 0.045693
8123 | 0.46799 | 0.13406 | 0.059202
8124 | 0.46742 | 0.13298 | 0.084406
8125 | 0.46729 | 0.10833 | 0.10535
8126 | 0.46806 | 0.063607 | 0.11451
8127 | 0.46475 | 0.011303 | 0.14878
8128 | 0.46399 | 0 | 0.23445
8129 | 0.46261 | 0 | 0.26618
8130 | 0.46577 | 0 | 0.26237
8131 | 0.46518 | 0 | 0.32729
8132 | 0.46532 | 0 | 0.37498
8133 | 0.4645 | 0 | 0.42829
8134 | 0.4602 | 0 | 0.50879
8135 | 0.45658 | 0 | 0.63354
8136 | 0.45513 | 0 | 0.7427
8137 | 0.45427 | 0 | 0.7427
8138 | 0.45516 | 0 | 0.7427
8139 | 0.45535 | 0 | 0.7427
8140 | 0.45652 | 0 | 0.7427
8141 | 0.45573 | 0 | 0.7427
8142 | 0.45409 | 0 | 0.7427
8143 | 0.45402 | 0 | 0.7427
8144 | 0.44893 | 0.008245 | 0.69882
8145 | 0.4473 | 0.022865 | 0.67634
8146 | 0.44698 | 0.029133 | 0.6524
8147 | 0.44725 | 0.018171 | 0.63318
8148 | 0.44876 | 0.015553 | 0.63463
8149 | 0.44979 | 0.014361 | 0.64624
8150 | 0.44884 | 0.0092241 | 0.64188
8151 | 0.44906 | 0.0017624 | 0.62738
8152 | 0.44665 | 0 | 0.62774
8153 | 0.44393 | 0 | 0.66183
8154 | 0.44429 | 0 | 0.68758
8155 | 0.44645 | 0 | 0.68105
8156 | 0.44677 | 0 | 0.65421
8157 | 0.44727 | 0 | 0.66763
8158 | 0.44606 | 0 | 0.69338
8159 | 0.44479 | 0 | 0.6912
8160 | 0.44379 | 0 | 0.66654
8161 | 0.44188 | 0 | 0.63898
8162 | 0.44111 | 0 | 0.59547
8163 | 0.44174 | 0 | 0.54941
8164 | 0.44045 | 0 | 0.57733
8165 | 0.44024 | 0 | 0.72856
8166 | 0.43976 | 0 | 0.7427
8167 | 0.43984 | 0 | 0.71768
8168 | 0.43935 | 0.0030814 | 0.60925
8169 | 0.43833 | 0.012475 | 0.47906
8170 | 0.45541 | 0.018787 | 0.39891
8171 | 0.43478 | 0.025623 | 0.40943
8172 | 0.4384 | 0.029951 | 0.46781
8173 | 0.43759 | 0.015228 | 0.58966
8174 | 0.43592 | 0.014221 | 0.53817
8175 | 0.43856 | 0.0040498 | 0.45186
8176 | 0.44169 | 0 | 0.38005
8177 | 0.43869 | 0 | 0.28794
8178 | 0.44181 | 0 | 0.29211
8179 | 0.44071 | 0 | 0.34379
8180 | 0.44064 | 0 | 0.38948
8181 | 0.43983 | 0 | 0.41994
8182 | 0.43788 | 0 | 0.35739
8183 | 0.4341 | 0 | 0.36464
8184 | 0.43312 | 0 | 0.42865
8185 | 0.4307 | 0 | 0.50154
8186 | 0.43228 | 0 | 0.63862
8187 | 0.43647 | 0 | 0.69519
8188 | 0.44114 | 0 | 0.7427
8189 | 0.44148 | 0 | 0.7427
8190 | 0.43794 | 0 | 0.7427
8191 | 0.44104 | 0 | 0.7427
8192 | 0.4584 | 0.0075305 | 0.7427
8193 | 0.49088 | 0.01905 | 0.7427
8194 | 0.50574 | 0.035452 | 0.7427
8195 | 0.47467 | 0.038962 | 0.7427
8196 | 0.44567 | 0.029012 | 0.7427
8197 | 0.44228 | 0.020262 | 0.7427
8198 | 0.4426 | 0.0068619 | 0.7427
8199 | 0.44499 | 0.00082289 | 0.7427
8200 | 0.44589 | 0 | 0.7427
8201 | 0.44454 | 0 | 0.69846
8202 | 0.44935 | 0 | 0.68613
8203 | 0.44986 | 0 | 0.68504
8204 | 0.44438 | 0 | 0.61033
8205 | 0.43626 | 0 | 0.55775
8206 | 0.43661 | 0 | 0.70353
8207 | 0.44065 | 0 | 0.72892
8208 | 0.44497 | 0 | 0.58495
8209 | 0.44336 | 0 | 0.62992
8210 | 0.43505 | 0 | 0.60091
8211 | 0.42948 | 0 | 0.5835
8212 | 0.45253 | 0 | 0.55195
8213 | 0.46098 | 0 | 0.51097
8214 | 0.4568 | 0 | 0.43336
8215 | 0.4568 | 0 | 0.49175
8216 | 0.45722 | 0.010016 | 0.49936
8217 | 0.45565 | 0.040523 | 0.48305
8218 | 0.45702 | 0.070354 | 0.40834
8219 | 0.45939 | 0.11567 | 0.32022
8220 | 0.46044 | 0.11542 | 0.2408
8221 | 0.4598 | 0.092474 | 0.1747
8222 | 0.46342 | 0.052572 | 0.12801
8223 | 0.46252 | 0.0059771 | 0.10036
8224 | 0.46187 | 0 | 0.13889
8225 | 0.45679 | 0 | 0.25004
8226 | 0.4632 | 0 | 0.35322
8227 | 0.46564 | 0 | 0.4417
8228 | 0.46891 | 0 | 0.51314
8229 | 0.4708 | 0 | 0.51242
8230 | 0.47548 | 0 | 0.49102
8231 | 0.47701 | 0 | 0.40181
8232 | 0.47572 | 0 | 0.37969
8233 | 0.47518 | 0 | 0.36392
8234 | 0.48115 | 0 | 0.33001
8235 | 0.48044 | 0 | 0.30444
8236 | 0.48016 | 0 | 0.2854
8237 | 0.48097 | 0 | 0.25839
8238 | 0.47923 | 0 | 0.22412
8239 | 0.47388 | 0 | 0.15938
8240 | 0.47045 | 0.0070434 | 0.10662
8241 | 0.46986 | 0.029099 | 0.080915
8242 | 0.47047 | 0.097519 | 0.063871
8243 | 0.4717 | 0.13318 | 0.050045
8244 | 0.47024 | 0.13328 | 0.061015
8245 | 0.46587 | 0.10759 | 0.087987
8246 | 0.4654 | 0.061623 | 0.11976
8247 | 0.46231 | 0.0093562 | 0.17516
8248 | 0.45931 | 0 | 0.2553
8249 | 0.46094 | 0 | 0.301
8250 | 0.46593 | 0 | 0.334
8251 | 0.46983 | 0 | 0.39166
8252 | 0.46658 | 0 | 0.44678
8253 | 0.46424 | 0 | 0.47325
8254 | 0.46268 | 0 | 0.44533
8255 | 0.46263 | 0 | 0.44424
8256 | 0.45858 | 0 | 0.55449
8257 | 0.45837 | 0 | 0.67851
8258 | 0.45852 | 0 | 0.7427
8259 | 0.4557 | 0 | 0.7427
8260 | 0.4566 | 0 | 0.7427
8261 | 0.45501 | 0 | 0.72312
8262 | 0.44983 | 0 | 0.56065
8263 | 0.44894 | 0 | 0.42683
8264 | 0.44945 | 0.0071689 | 0.26129
8265 | 0.44962 | 0.034119 | 0.2087
8266 | 0.44881 | 0.056166 | 0.14062
8267 | 0.44952 | 0.06993 | 0.073889
8268 | 0.4498 | 0.0717 | 0.052856
8269 | 0.44872 | 0.053295 | 0.037965
8270 | 0.45 | 0.025378 | 0.03248
8271 | 0.45036 | 0.0030257 | 0.033409
8272 | 0.44666 | 0 | 0.037693
8273 | 0.43964 | 0 | 0.037149
8274 | 0.44905 | 0 | 0.032434
8275 | 0.4443 | 0 | 0.025363
8276 | 0.44338 | 0 | 0.024229
8277 | 0.44509 | 0 | 0.021838
8278 | 0.44488 | 0 | 0.01752
8279 | 0.4398 | 0 | 0.014041
8280 | 0.4374 | 0 | 0.014245
8281 | 0.43483 | 0 | 0.019164
8282 | 0.43546 | 0 | 0.027516
8283 | 0.4384 | 0 | 0.041795
8284 | 0.43985 | 0 | 0.052402
8285 | 0.43802 | 0 | 0.054034
8286 | 0.4345 | 0 | 0.049275
8287 | 0.43102 | 0 | 0.063282
8288 | 0.4288 | 0.0049736 | 0.094469
8289 | 0.42706 | 0.02069 | 0.12602
8290 | 0.42691 | 0.035941 | 0.13998
8291 | 0.42805 | 0.059877 | 0.14424
8292 | 0.42961 | 0.068272 | 0.14723
8293 | 0.43084 | 0.054016 | 0.12901
8294 | 0.43171 | 0.033078 | 0.11777
8295 | 0.43387 | 0.0067758 | 0.13953
8296 | 0.43418 | 0 | 0.16292
8297 | 0.4303 | 0 | 0.17253
8298 | 0.43281 | 0 | 0.16183
8299 | 0.43631 | 0 | 0.15811
8300 | 0.43488 | 0 | 0.17978
8301 | 0.42825 | 0 | 0.19365
8302 | 0.42596 | 0 | 0.23427
8303 | 0.42199 | 0 | 0.22502
8304 | 0.41943 | 0 | 0.23572
8305 | 0.42312 | 0 | 0.3019
8306 | 0.425 | 0 | 0.38549
8307 | 0.42599 | 0 | 0.42031
8308 | 0.42752 | 0 | 0.41269
8309 | 0.42029 | 0 | 0.44968
8310 | 0.41348 | 0 | 0.46491
8311 | 0.41785 | 0 | 0.44533
8312 | 0.41744 | 0.0067765 | 0.4243
8313 | 0.41855 | 0.050954 | 0.39565
8314 | 0.41795 | 0.092906 | 0.39637
8315 | 0.41488 | 0.12334 | 0.33182
8316 | 0.41501 | 0.1235 | 0.27543
8317 | 0.41732 | 0.099902 | 0.22339
8318 | 0.41659 | 0.057074 | 0.17851
8319 | 0.41496 | 0.0085503 | 0.18586
8320 | 0.41405 | 0 | 0.1553
8321 | 0.41505 | 0 | 0.10807
8322 | 0.415 | 0 | 0.073391
8323 | 0.41566 | 0 | 0.051949
8324 | 0.41569 | 0 | 0.038237
8325 | 0.41527 | 0 | 0.028377
8326 | 0.41609 | 0 | 0.026836
8327 | 0.4174 | 0 | 0.032774
8328 | 0.41736 | 0 | 0.045036
8329 | 0.41406 | 0 | 0.064324
8330 | 0.41293 | 0 | 0.094197
8331 | 0.41394 | 0 | 0.16147
8332 | 0.4148 | 0 | 0.24388
8333 | 0.41732 | 0 | 0.24696
8334 | 0.41541 | 0 | 0.20798
8335 | 0.41608 | 0 | 0.2136
8336 | 0.41512 | 0.0070439 | 0.24932
8337 | 0.40947 | 0.051893 | 0.24315
8338 | 0.41388 | 0.077122 | 0.2165
8339 | 0.41992 | 0.057705 | 0.23191
8340 | 0.41916 | 0.027457 | 0.34596
8341 | 0.42415 | 0.022891 | 0.64732
8342 | 0.42228 | 0.0092227 | 0.7427
8343 | 0.42504 | 0.0017711 | 0.7427
8344 | 0.4263 | 0 | 0.7427
8345 | 0.4264 | 0 | 0.7427
8346 | 0.42869 | 0 | 0.7427
8347 | 0.42563 | 0 | 0.7427
8348 | 0.42321 | 0 | 0.7427
8349 | 0.4217 | 0 | 0.68141
8350 | 0.42293 | 0 | 0.62013
8351 | 0.42662 | 0 | 0.72964
8352 | 0.42725 | 0 | 0.68395
8353 | 0.42767 | 0 | 0.43771
8354 | 0.42904 | 0 | 0.2272
8355 | 0.43277 | 0 | 0.19637
8356 | 0.4317 | 0 | 0.20635
8357 | 0.43129 | 0 | 0.2087
8358 | 0.4321 | 0 | 0.25059
8359 | 0.43326 | 0 | 0.37353
8360 | 0.43291 | 0.00092448 | 0.56827
8361 | 0.43418 | 0.0073982 | 0.7427
8362 | 0.4321 | 0.016542 | 0.7427
8363 | 0.43422 | 0.069484 | 0.7427
8364 | 0.43357 | 0.12434 | 0.7427
8365 | 0.43233 | 0.10248 | 0.7427
8366 | 0.43141 | 0.058679 | 0.7427
8367 | 0.4316 | 0.0086172 | 0.7427
8368 | 0.43077 | 0 | 0.7427
8369 | 0.43095 | 0 | 0.7427
8370 | 0.43423 | 0 | 0.7427
8371 | 0.43504 | 0 | 0.7427
8372 | 0.43637 | 0 | 0.7427
8373 | 0.43702 | 0 | 0.60997
8374 | 0.43373 | 0 | 0.49574
8375 | 0.43573 | 0 | 0.46419
8376 | 0.43173 | 0 | 0.38259
8377 | 0.43104 | 0 | 0.28196
8378 | 0.42982 | 0 | 0.22847
8379 | 0.43291 | 0 | 0.20363
8380 | 0.43702 | 0 | 0.19111
8381 | 0.43503 | 0 | 0.19148
8382 | 0.43632 | 0 | 0.20254
8383 | 0.43651 | 0 | 0.20399
8384 | 0.4364 | 0.0019182 | 0.18731
8385 | 0.43646 | 0.012181 | 0.16546
8386 | 0.42806 | 0.033135 | 0.18241
8387 | 0.43378 | 0.055934 | 0.15349
8388 | 0.43417 | 0.06369 | 0.11079
8389 | 0.4332 | 0.022022 | 0.11034
8390 | 0.43469 | 0.0087937 | 0.12403
8391 | 0.43522 | 0.0012032 | 0.15467
8392 | 0.43619 | 0 | 0.19855
8393 | 0.43503 | 0 | 0.20054
8394 | 0.42806 | 0 | 0.16872
8395 | 0.43809 | 0 | 0.12946
8396 | 0.44092 | 0 | 0.093381
8397 | 0.43378 | 0 | 0.061877
8398 | 0.43636 | 0 | 0.041523
8399 | 0.43783 | 0 | 0.025521
8400 | 0.44329 | 0 | 0.021997
8401 | 0.44413 | 0 | 0.037443
8402 | 0.45291 | 0 | 0.057479
8403 | 0.46245 | 0 | 0.078468
8404 | 0.46977 | 0 | 0.10136
8405 | 0.48167 | 0 | 0.093744
8406 | 0.50068 | 0 | 0.094832
8407 | 0.51931 | 0 | 0.12321
8408 | 0.52847 | 0.0055988 | 0.13835
8409 | 0.56325 | 0.042997 | 0.15811
8410 | 0.55734 | 0.082292 | 0.15186
8411 | 0.57709 | 0.10201 | 0.15041
8412 | 0.59205 | 0.10458 | 0.16256
8413 | 0.60786 | 0.07696 | 0.18531
8414 | 0.62537 | 0.039093 | 0.22774
8415 | 0.6353 | 0.0059289 | 0.29882
8416 | 0.64672 | 0 | 0.38876
8417 | 0.63975 | 0 | 0.43626
8418 | 0.6464 | 0 | 0.44424
8419 | 0.64875 | 0 | 0.46854
8420 | 0.6434 | 0 | 0.44751
8421 | 0.63852 | 0 | 0.4272
8422 | 0.64216 | 0 | 0.46709
8423 | 0.62893 | 0 | 0.57516
8424 | 0.62209 | 0 | 0.49102
8425 | 0.61853 | 0 | 0.57733
8426 | 0.60804 | 0 | 0.61106
8427 | 0.60824 | 0 | 0.50299
8428 | 0.59987 | 0 | 0.3447
8429 | 0.59694 | 0 | 0.23282
8430 | 0.59613 | 0 | 0.20816
8431 | 0.60109 | 0 | 0.18096
8432 | 0.60539 | 0.0059207 | 0.15975
8433 | 0.61904 | 0.039244 | 0.14859
8434 | 0.61344 | 0.054835 | 0.12448
8435 | 0.59328 | 0.089937 | 0.094832
8436 | 0.59725 | 0.06837 | 0.11296
8437 | 0.58991 | 0.046979 | 0.08631
8438 | 0.58251 | 0.051599 | 0.067452
8439 | 0.57981 | 0.0084397 | 0.081369
8440 | 0.57462 | 0 | 0.09107
8441 | 0.56276 | 0 | 0.069945
8442 | 0.56013 | 0 | 0.029034
8443 | 0.55465 | 0 | 0.01616
8444 | 0.55185 | 0 | 0.034542
8445 | 0.54574 | 0 | 0.088803
8446 | 0.54224 | 0 | 0.15412
8447 | 0.54106 | 0 | 0.18178
8448 | 0.53564 | 0 | 0.14796
8449 | 0.52906 | 0 | 0.13472
8450 | 0.5241 | 0 | 0.14714
8451 | 0.52077 | 0 | 0.16845
8452 | 0.51611 | 0 | 0.15394
8453 | 0.51328 | 0 | 0.15077
8454 | 0.50634 | 0 | 0.16002
8455 | 0.50283 | 0 | 0.16673
8456 | 0.5021 | 0.0016355 | 0.17171
8457 | 0.50083 | 0.013664 | 0.18341
8458 | 0.50338 | 0.028041 | 0.1922
8459 | 0.49824 | 0.042352 | 0.14016
8460 | 0.49722 | 0.05144 | 0.12593
8461 | 0.47881 | 0.057988 | 0.13581
8462 | 0.48403 | 0.036738 | 0.18187
8463 | 0.49098 | 0.0048231 | 0.27035
8464 | 0.48639 | 0 | 0.33998
8465 | 0.48059 | 0 | 0.31822
8466 | 0.48276 | 0 | 0.29447
8467 | 0.48253 | 0 | 0.27452
8468 | 0.48187 | 0 | 0.24497
8469 | 0.47922 | 0 | 0.2116
8470 | 0.4805 | 0 | 0.18277
8471 | 0.48189 | 0 | 0.1272
8472 | 0.48262 | 0 | 0.092611
8473 | 0.47427 | 0 | 0.07602
8474 | 0.47283 | 0 | 0.076836
8475 | 0.47351 | 0 | 0.092928
8476 | 0.4751 | 0 | 0.11859
8477 | 0.47383 | 0 | 0.1524
8478 | 0.47239 | 0 | 0.21559
8479 | 0.4727 | 0 | 0.27833
8480 | 0.46969 | 0.0021086 | 0.3097
8481 | 0.47352 | 0.017528 | 0.332
8482 | 0.47019 | 0.037881 | 0.22629
8483 | 0.46941 | 0.060199 | 0.19873
8484 | 0.47326 | 0.093898 | 0.2165
8485 | 0.47095 | 0.095614 | 0.21759
8486 | 0.46807 | 0.054112 | 0.22013
8487 | 0.46893 | 0.0080919 | 0.24859
8488 | 0.47341 | 0 | 0.28341
8489 | 0.47239 | 0 | 0.30045
8490 | 0.4692 | 0 | 0.31641
8491 | 0.46592 | 0 | 0.25766
8492 | 0.46443 | 0 | 0.19655
8493 | 0.46313 | 0 | 0.18985
8494 | 0.46445 | 0 | 0.21976
8495 | 0.46359 | 0 | 0.19855
8496 | 0.46479 | 0 | 0.17072
8497 | 0.46691 | 0 | 0.17561
8498 | 0.46435 | 0 | 0.19075
8499 | 0.46355 | 0 | 0.1922
8500 | 0.46249 | 0 | 0.19111
8501 | 0.45977 | 0 | 0.1815
8502 | 0.46027 | 0 | 0.13799
8503 | 0.45956 | 0 | 0.1223
8504 | 0.45753 | 0.0017406 | 0.10208
8505 | 0.46128 | 0.018372 | 0.089891
8506 | 0.45845 | 0.055152 | 0.083091
8507 | 0.45443 | 0.059272 | 0.089256
8508 | 0.4595 | 0.11846 | 0.1117
8509 | 0.45976 | 0.095659 | 0.12566
8510 | 0.45956 | 0.056026 | 0.13273
8511 | 0.45767 | 0.0093398 | 0.15431
8512 | 0.45745 | 0 | 0.21505
8513 | 0.45152 | 0 | 0.25712
8514 | 0.44997 | 0 | 0.24624
8515 | 0.45337 | 0 | 0.20852
8516 | 0.45837 | 0 | 0.17253
8517 | 0.46007 | 0 | 0.13907
8518 | 0.46261 | 0 | 0.1165
8519 | 0.46039 | 0 | 0.10054
8520 | 0.4576 | 0 | 0.071169
8521 | 0.45532 | 0 | 0.066274
8522 | 0.44656 | 0 | 0.079828
8523 | 0.44121 | 0 | 0.089846
8524 | 0.44537 | 0 | 0.10073
8525 | 0.44709 | 0 | 0.089936
8526 | 0.44404 | 0 | 0.099274
8527 | 0.44944 | 0 | 0.1155
8528 | 0.44501 | 0.0017738 | 0.12992
8529 | 0.44254 | 0.016049 | 0.14107
8530 | 0.43956 | 0.028602 | 0.17389
8531 | 0.43834 | 0.042379 | 0.17262
8532 | 0.43871 | 0.038768 | 0.14216
8533 | 0.44302 | 0.029053 | 0.099456
8534 | 0.4437 | 0.021653 | 0.071895
8535 | 0.44109 | 0.0043566 | 0.090888
8536 | 0.44358 | 0 | 0.12502
8537 | 0.44333 | 0 | 0.14714
8538 | 0.44231 | 0 | 0.11596
8539 | 0.44171 | 0 | 0.10508
8540 | 0.44237 | 0 | 0.08708
8541 | 0.44248 | 0 | 0.061469
8542 | 0.44175 | 0 | 0.037149
8543 | 0.44288 | 0 | 0.026813
8544 | 0.44158 | 0 | 0.019957
8545 | 0.44071 | 0 | 0.026632
8546 | 0.44042 | 0 | 0.0568
8547 | 0.44102 | 0 | 0.12212
8548 | 0.44035 | 0 | 0.22575
8549 | 0.43801 | 0 | 0.26927
8550 | 0.43731 | 0 | 0.25059
8551 | 0.43501 | 0 | 0.20054
8552 | 0.43519 | 0.00050522 | 0.1913
8553 | 0.43565 | 0.0071391 | 0.1757
8554 | 0.4336 | 0.027034 | 0.16582
8555 | 0.43362 | 0.043032 | 0.1456
8556 | 0.43697 | 0.045187 | 0.15866
8557 | 0.43967 | 0.033837 | 0.18042
8558 | 0.43993 | 0.016979 | 0.19347
8559 | 0.43754 | 0.0037925 | 0.23427
8560 | 0.43917 | 0 | 0.20435
8561 | 0.43858 | 0 | 0.2
8562 | 0.43948 | 0 | 0.20471
8563 | 0.43841 | 0 | 0.21033
8564 | 0.43593 | 0 | 0.18767
8565 | 0.4359 | 0 | 0.19583
8566 | 0.43381 | 0 | 0.18069
8567 | 0.43288 | 0 | 0.13708
8568 | 0.42904 | 0 | 0.13645
8569 | 0.42615 | 0 | 0.1515
8570 | 0.4199 | 0 | 0.13608
8571 | 0.41814 | 0 | 0.15349
8572 | 0.42323 | 0 | 0.15095
8573 | 0.42518 | 0 | 0.15249
8574 | 0.4235 | 0 | 0.16364
8575 | 0.42146 | 0 | 0.13028
8576 | 0.42074 | 0.0014108 | 0.094107
8577 | 0.41755 | 0.025244 | 0.088667
8578 | 0.41821 | 0.060282 | 0.084406
8579 | 0.41548 | 0.081683 | 0.083409
8580 | 0.41766 | 0.094172 | 0.071396
8581 | 0.41869 | 0.061547 | 0.066183
8582 | 0.41674 | 0.01846 | 0.046396
8583 | 0.4175 | 0.0021567 | 0.04175
8584 | 0.41893 | 0 | 0.041931
8585 | 0.42156 | 0 | 0.029805
8586 | 0.42143 | 0 | 0.013044
8587 | 0.42121 | 0 | 0
8588 | 0.42068 | 0 | 0
8589 | 0.42001 | 0 | 0
8590 | 0.41865 | 0 | 0
8591 | 0.42007 | 0 | 0
8592 | 0.41977 | 0 | 0.0048334
8593 | 0.42322 | 0 | 0.011231
8594 | 0.42151 | 0 | 0.013645
8595 | 0.42238 | 0 | 0.013055
8596 | 0.42017 | 0 | 0.010579
8597 | 0.41885 | 0 | 0.01008
8598 | 0.41926 | 0 | 0.0096328
8599 | 0.41819 | 0 | 0.0098311
8600 | 0.41847 | 0.0010518 | 0.011423
8601 | 0.41884 | 0.010721 | 0.01582
8602 | 0.4217 | 0.023282 | 0.02007
8603 | 0.42158 | 0.035117 | 0.020286
8604 | 0.41899 | 0.035404 | 0.030122
8605 | 0.41867 | 0.020761 | 0.044515
8606 | 0.41936 | 0.0097595 | 0.071305
8607 | 0.41835 | 0.0021403 | 0.11115
8608 | 0.41837 | 0 | 0.15485
8609 | 0.41652 | 0 | 0.15494
8610 | 0.41677 | 0 | 0.12801
8611 | 0.41883 | 0 | 0.087307
8612 | 0.4186 | 0 | 0.051586
8613 | 0.41762 | 0 | 0.031596
8614 | 0.41796 | 0 | 0.031052
8615 | 0.418 | 0 | 0.044311
8616 | 0.41696 | 0 | 0.062738
8617 | 0.41673 | 0 | 0.070353
8618 | 0.41636 | 0 | 0.07883
8619 | 0.41762 | 0 | 0.080961
8620 | 0.41781 | 0 | 0.071079
8621 | 0.41707 | 0 | 0.052629
8622 | 0.41691 | 0 | 0.039755
8623 | 0.41641 | 0 | 0.029941
8624 | 0.41612 | 0.0012595 | 0.028581
8625 | 0.41542 | 0.017674 | 0.029533
8626 | 0.41401 | 0.033052 | 0.029057
8627 | 0.41328 | 0.019893 | 0.02874
8628 | 0.41793 | 0.017917 | 0.025703
8629 | 0.41962 | 0.012794 | 0.030417
8630 | 0.41801 | 0.0066352 | 0.032094
8631 | 0.41838 | 0.0010358 | 0.021237
8632 | 0.41574 | 0 | 0.0048362
8633 | 0.41561 | 0 | 0
8634 | 0.41516 | 0 | 0
8635 | 0.41591 | 0 | 0
8636 | 0.41398 | 0 | 0
8637 | 0.41429 | 0 | 0
8638 | 0.41546 | 0 | 0
8639 | 0.41618 | 0 | 0
8640 | 0.41536 | 0 | 0
8641 | 0.41462 | 0 | 0
8642 | 0.41386 | 0 | 0.010755
8643 | 0.41169 | 0 | 0.019062
8644 | 0.41302 | 0 | 0.026972
8645 | 0.4136 | 0 | 0.038713
8646 | 0.41606 | 0 | 0.051133
8647 | 0.41795 | 0 | 0.068132
8648 | 0.41831 | 0.0031587 | 0.07466
8649 | 0.41911 | 0.032769 | 0.063372
8650 | 0.41964 | 0.071727 | 0.04388
8651 | 0.41846 | 0.087888 | 0.043382
8652 | 0.41814 | 0.079114 | 0.026088
8653 | 0.4176 | 0.055621 | 0.015922
8654 | 0.41771 | 0.029594 | 0.010273
8655 | 0.41871 | 0.0045789 | 0.016795
8656 | 0.42185 | 0 | 0.036355
8657 | 0.42594 | 0 | 0.042906
8658 | 0.42304 | 0 | 0.037398
8659 | 0.42002 | 0 | 0.028989
8660 | 0.41938 | 0 | 0.021974
8661 | 0.41696 | 0 | 0.018778
8662 | 0.41785 | 0 | 0.01752
8663 | 0.41744 | 0 | 0.012228
8664 | 0.4178 | 0 | 0
8665 | 0.41804 | 0 | 0
8666 | 0.41837 | 0 | 0
8667 | 0.41589 | 0 | 0
8668 | 0.41603 | 0 | 0
8669 | 0.41538 | 0 | 0
8670 | 0.41709 | 0 | 0
8671 | 0.416 | 0 | 0
8672 | 0.41639 | 0.0036277 | 0
8673 | 0.41494 | 0.038864 | 0.0026788
8674 | 0.41455 | 0.075754 | 0
8675 | 0.41723 | 0.1078 | 0
8676 | 0.41813 | 0.11484 | 0
8677 | 0.41852 | 0.094797 | 0
8678 | 0.41817 | 0.04735 | 0.0025102
8679 | 0.41725 | 0.0095222 | 0.01964
8680 | 0.41932 | 0 | 0.036015
8681 | 0.42284 | 0 | 0.061922
8682 | 0.42228 | 0 | 0.09116
8683 | 0.41974 | 0 | 0.091568
8684 | 0.41765 | 0 | 0.066092
8685 | 0.41747 | 0 | 0.05757
8686 | 0.4193 | 0 | 0.084723
8687 | 0.42012 | 0 | 0.10698
8688 | 0.41884 | 0 | 0.11614
8689 | 0.41791 | 0 | 0.11052
8690 | 0.41451 | 0 | 0.11723
8691 | 0.41529 | 0 | 0.134
8692 | 0.41474 | 0 | 0.10616
8693 | 0.41316 | 0 | 0.080417
8694 | 0.4171 | 0 | 0.048141
8695 | 0.41534 | 0 | 0.035086
8696 | 0.41399 | 0.0050885 | 0.033953
8697 | 0.41221 | 0.052463 | 0.030825
8698 | 0.40749 | 0.097188 | 0.025
8699 | 0.41018 | 0.12306 | 0.025997
8700 | 0.41548 | 0.12481 | 0.037489
8701 | 0.41541 | 0.089012 | 0.05825
8702 | 0.40884 | 0.032451 | 0.082593
8703 | 0.40369 | 0.0063106 | 0.10807
8704 | 0.40702 | 0 | 0.14678
8705 | 0.40531 | 0 | 0.17915
8706 | 0.40856 | 0 | 0.19383
8707 | 0.40874 | 0 | 0.19365
8708 | 0.41062 | 0 | 0.20236
8709 | 0.40649 | 0 | 0.21849
8710 | 0.40701 | 0 | 0.23681
8711 | 0.40686 | 0 | 0.26165
8712 | 0.40686 | 0 | 0.27869
8713 | 0.40932 | 0 | 0.2825
8714 | 0.40991 | 0 | 0.29139
8715 | 0.40999 | 0 | 0.31097
8716 | 0.41081 | 0 | 0.33817
8717 | 0.41132 | 0 | 0.36373
8718 | 0.41086 | 0 | 0.37824
8719 | 0.4106 | 0 | 0.38984
8720 | 0.40981 | 0.0022666 | 0.40508
8721 | 0.41154 | 0.019475 | 0.39202
8722 | 0.41055 | 0.06122 | 0.33889
8723 | 0.4094 | 0.065705 | 0.29701
8724 | 0.40842 | 0.081059 | 0.28867
8725 | 0.40798 | 0.079208 | 0.3175
8726 | 0.40661 | 0.055333 | 0.38477
8727 | 0.40654 | 0.012161 | 0.48522
8728 | 0.40628 | 0 | 0.56101
8729 | 0.40472 | 0 | 0.55304
8730 | 0.40608 | 0 | 0.53853
8731 | 0.40543 | 0 | 0.5204
8732 | 0.40615 | 0 | 0.49356
8733 | 0.40847 | 0 | 0.45331
8734 | 0.4084 | 0 | 0.40508
8735 | 0.40953 | 0 | 0.3262
8736 | 0.40756 | 0 | 0.28522
8737 | 0.40782 | 0 | 0.3048
8738 | 0.40798 | 0 | 0.32965
8739 | 0.41047 | 0 | 0.34578
8740 | 0.41193 | 0 | 0.47434
8741 | 0.4122 | 0 | 0.45947
8742 | 0.41097 | 0 | 0.37933
8743 | 0.4103 | 0 | 0.35267
8744 | 0.40987 | 0.0011926 | 0.4301
8745 | 0.40814 | 0.011025 | 0.35884
8746 | 0.40788 | 0.022121 | 0.28305
8747 | 0.40476 | 0.053711 | 0.29229
8748 | 0.40812 | 0.061545 | 0.24243
8749 | 0.41094 | 0.065199 | 0.26999
8750 | 0.41245 | 0.053379 | 0.26401
8751 | 0.41496 | 0.013734 | 0.24261
8752 | 0.41407 | 0 | 0.21723
8753 | 0.41193 | 0 | 0.1835
8754 | 0.4125 | 0 | 0.15376
8755 | 0.4124 | 0 | 0.12874
8756 | 0.41479 | 0 | 0.11206
8757 | 0.4138 | 0 | 0.096736
8758 | 0.41161 | 0 | 0.076382
8759 | 0.41174 | 0 | 0.056618
8760 | 0.41247 | 0 | 0.048912

## Buy-Sell-Price
t | Elec buy | Elec sell
0 | 1 | 1
1 | 1 | 1
2 | 1 | 1
3 | 1 | 1
4 | 1 | 1
5 | 1 | 1
6 | 1 | 1
7 | 1 | 1
8 | 1 | 1
9 | 1 | 1
10 | 1 | 1
11 | 1 | 1
12 | 1 | 1
13 | 1 | 1
14 | 1 | 1
15 | 1 | 1
16 | 1 | 1
17 | 1 | 1
18 | 1 | 1
19 | 1 | 1
20 | 1 | 1
21 | 1 | 1
22 | 1 | 1
23 | 1 | 1
24 | 1 | 1
25 | 1 | 1
26 | 1 | 1
27 | 1 | 1
28 | 1 | 1
29 | 1 | 1
30 | 1 | 1
31 | 1 | 1
32 | 1 | 1
33 | 1 | 1
34 | 1 | 1
35 | 1 | 1
36 | 1 | 1
37 | 1 | 1
38 | 1 | 1
39 | 1 | 1
40 | 1 | 1
41 | 1 | 1
42 | 1 | 1
43 | 1 | 1
44 | 1 | 1
45 | 1 | 1
46 | 1 | 1
47 | 1 | 1
48 | 1 | 1
49 | 1 | 1
50 | 1 | 1
51 | 1 | 1
52 | 1 | 1
53 | 1 | 1
54 | 1 | 1
55 | 1 | 1
56 | 1 | 1
57 | 1 | 1
58 | 1 | 1
59 | 1 | 1
60 | 1 | 1
61 | 1 | 1
62 | 1 | 1
63 | 1 | 1
64 | 1 | 1
65 | 1 | 1
66 | 1 | 1
67 | 1 | 1
68 | 1 | 1
69 | 1 | 1
70 | 1 | 1
71 | 1 | 1
72 | 1 | 1
73 | 1 | 1
74 | 1 | 1
75 | 1 | 1
76 | 1 | 1
77 | 1 | 1
78 | 1 | 1
79 | 1 | 1
80 | 1 | 1
81 | 1 | 1
82 | 1 | 1
83 | 1 | 1
84 | 1 | 1
85 | 1 | 1
86 | 1 | 1
87 | 1 | 1
88 | 1 | 1
89 | 1 | 1
90 | 1 | 1
91 | 1 | 1
92 | 1 | 1
93 | 1 | 1
94 | 1 | 1
95 | 1 | 1
96 | 1 | 1
97 | 1 | 1
98 | 1 | 1
99 | 1 | 1
100 | 1 | 1
101 | 1 | 1
102 | 1 | 1
103 | 1 | 1
104 | 1 | 1
105 | 1 | 1
106 | 1 | 1
107 | 1 | 1
108 | 1 | 1
109 | 1 | 1
110 | 1 | 1
111 | 1 | 1
112 | 1 | 1
113 | 1 | 1
114 | 1 | 1
115 | 1 | 1
116 | 1 | 1
117 | 1 | 1
118 | 1 | 1
119 | 1 | 1
120 | 1 | 1
121 | 1 | 1
122 | 1 | 1
123 | 1 | 1
124 | 1 | 1
125 | 1 | 1
126 | 1 | 1
127 | 1 | 1
128 | 1 | 1
129 | 1 | 1
130 | 1 | 1
131 | 1 | 1
132 | 1 | 1
133 | 1 | 1
134 | 1 | 1
135 | 1 | 1
136 | 1 | 1
137 | 1 | 1
138 | 1 | 1
139 | 1 | 1
140 | 1 | 1
141 | 1 | 1
142 | 1 | 1
143 | 1 | 1
144 | 1 | 1
145 | 1 | 1
146 | 1 | 1
147 | 1 | 1
148 | 1 | 1
149 | 1 | 1
150 | 1 | 1
151 | 1 | 1
152 | 1 | 1
153 | 1 | 1
154 | 1 | 1
155 | 1 | 1
156 | 1 | 1
157 | 1 | 1
158 | 1 | 1
159 | 1 | 1
160 | 1 | 1
161 | 1 | 1
162 | 1 | 1
163 | 1 | 1
164 | 1 | 1
165 | 1 | 1
166 | 1 | 1
167 | 1 | 1
168 | 1 | 1
169 | 1 | 1
170 | 1 | 1
171 | 1 | 1
172 | 1 | 1
173 | 1 | 1
174 | 1 | 1
175 | 1 | 1
176 | 1 | 1
177 | 1 | 1
178 | 1 | 1
179 | 1 | 1
180 | 1 | 1
181 | 1 | 1
182 | 1 | 1
183 | 1 | 1
184 | 1 | 1
185 | 1 | 1
186 | 1 | 1
187 | 1 | 1
188 | 1 | 1
189 | 1 | 1
190 | 1 | 1
191 | 1 | 1
192 | 1 | 1
193 | 1 | 1
194 | 1 | 1
195 | 1 | 1
196 | 1 | 1
197 | 1 | 1
198 | 1 | 1
199 | 1 | 1
200 | 1 | 1
201 | 1 | 1
202 | 1 | 1
203 | 1 | 1
204 | 1 | 1
205 | 1 | 1
206 | 1 | 1
207 | 1 | 1
208 | 1 | 1
209 | 1 | 1
210 | 1 | 1
211 | 1 | 1
212 | 1 | 1
213 | 1 | 1
214 | 1 | 1
215 | 1 | 1
216 | 1 | 1
217 | 1 | 1
218 | 1 | 1
219 | 1 | 1
220 | 1 | 1
221 | 1 | 1
222 | 1 | 1
223 | 1 | 1
224 | 1 | 1
225 | 1 | 1
226 | 1 | 1
227 | 1 | 1
228 | 1 | 1
229 | 1 | 1
230 | 1 | 1
231 | 1 | 1
232 | 1 | 1
233 | 1 | 1
234 | 1 | 1
235 | 1 | 1
236 | 1 | 1
237 | 1 | 1
238 | 1 | 1
239 | 1 | 1
240 | 1 | 1
241 | 1 | 1
242 | 1 | 1
243 | 1 | 1
244 | 1 | 1
245 | 1 | 1
246 | 1 | 1
247 | 1 | 1
248 | 1 | 1
249 | 1 | 1
250 | 1 | 1
251 | 1 | 1
252 | 1 | 1
253 | 1 | 1
254 | 1 | 1
255 | 1 | 1
256 | 1 | 1
257 | 1 | 1
258 | 1 | 1
259 | 1 | 1
260 | 1 | 1
261 | 1 | 1
262 | 1 | 1
263 | 1 | 1
264 | 1 | 1
265 | 1 | 1
266 | 1 | 1
267 | 1 | 1
268 | 1 | 1
269 | 1 | 1
270 | 1 | 1
271 | 1 | 1
272 | 1 | 1
273 | 1 | 1
274 | 1 | 1
275 | 1 | 1
276 | 1 | 1
277 | 1 | 1
278 | 1 | 1
279 | 1 | 1
280 | 1 | 1
281 | 1 | 1
282 | 1 | 1
283 | 1 | 1
284 | 1 | 1
285 | 1 | 1
286 | 1 | 1
287 | 1 | 1
288 | 1 | 1
289 | 1 | 1
290 | 1 | 1
291 | 1 | 1
292 | 1 | 1
293 | 1 | 1
294 | 1 | 1
295 | 1 | 1
296 | 1 | 1
297 | 1 | 1
298 | 1 | 1
299 | 1 | 1
300 | 1 | 1
301 | 1 | 1
302 | 1 | 1
303 | 1 | 1
304 | 1 | 1
305 | 1 | 1
306 | 1 | 1
307 | 1 | 1
308 | 1 | 1
309 | 1 | 1
310 | 1 | 1
311 | 1 | 1
312 | 1 | 1
313 | 1 | 1
314 | 1 | 1
315 | 1 | 1
316 | 1 | 1
317 | 1 | 1
318 | 1 | 1
319 | 1 | 1
320 | 1 | 1
321 | 1 | 1
322 | 1 | 1
323 | 1 | 1
324 | 1 | 1
325 | 1 | 1
326 | 1 | 1
327 | 1 | 1
328 | 1 | 1
329 | 1 | 1
330 | 1 | 1
331 | 1 | 1
332 | 1 | 1
333 | 1 | 1
334 | 1 | 1
335 | 1 | 1
336 | 1 | 1
337 | 1 | 1
338 | 1 | 1
339 | 1 | 1
340 | 1 | 1
341 | 1 | 1
342 | 1 | 1
343 | 1 | 1
344 | 1 | 1
345 | 1 | 1
346 | 1 | 1
347 | 1 | 1
348 | 1 | 1
349 | 1 | 1
350 | 1 | 1
351 | 1 | 1
352 | 1 | 1
353 | 1 | 1
354 | 1 | 1
355 | 1 | 1
356 | 1 | 1
357 | 1 | 1
358 | 1 | 1
359 | 1 | 1
360 | 1 | 1
361 | 1 | 1
362 | 1 | 1
363 | 1 | 1
364 | 1 | 1
365 | 1 | 1
366 | 1 | 1
367 | 1 | 1
368 | 1 | 1
369 | 1 | 1
370 | 1 | 1
371 | 1 | 1
372 | 1 | 1
373 | 1 | 1
374 | 1 | 1
375 | 1 | 1
376 | 1 | 1
377 | 1 | 1
378 | 1 | 1
379 | 1 | 1
380 | 1 | 1
381 | 1 | 1
382 | 1 | 1
383 | 1 | 1
384 | 1 | 1
385 | 1 | 1
386 | 1 | 1
387 | 1 | 1
388 | 1 | 1
389 | 1 | 1
390 | 1 | 1
391 | 1 | 1
392 | 1 | 1
393 | 1 | 1
394 | 1 | 1
395 | 1 | 1
396 | 1 | 1
397 | 1 | 1
398 | 1 | 1
399 | 1 | 1
400 | 1 | 1
401 | 1 | 1
402 | 1 | 1
403 | 1 | 1
404 | 1 | 1
405 | 1 | 1
406 | 1 | 1
407 | 1 | 1
408 | 1 | 1
409 | 1 | 1
410 | 1 | 1
411 | 1 | 1
412 | 1 | 1
413 | 1 | 1
414 | 1 | 1
415 | 1 | 1
416 | 1 | 1
417 | 1 | 1
418 | 1 | 1
419 | 1 | 1
420 | 1 | 1
421 | 1 | 1
422 | 1 | 1
423 | 1 | 1
424 | 1 | 1
425 | 1 | 1
426 | 1 | 1
427 | 1 | 1
428 | 1 | 1
429 | 1 | 1
430 | 1 | 1
431 | 1 | 1
432 | 1 | 1
433 | 1 | 1
434 | 1 | 1
435 | 1 | 1
436 | 1 | 1
437 | 1 | 1
438 | 1 | 1
439 | 1 | 1
440 | 1 | 1
441 | 1 | 1
442 | 1 | 1
443 | 1 | 1
444 | 1 | 1
445 | 1 | 1
446 | 1 | 1
447 | 1 | 1
448 | 1 | 1
449 | 1 | 1
450 | 1 | 1
451 | 1 | 1
452 | 1 | 1
453 | 1 | 1
454 | 1 | 1
455 | 1 | 1
456 | 1 | 1
457 | 1 | 1
458 | 1 | 1
459 | 1 | 1
460 | 1 | 1
461 | 1 | 1
462 | 1 | 1
463 | 1 | 1
464 | 1 | 1
465 | 1 | 1
466 | 1 | 1
467 | 1 | 1
468 | 1 | 1
469 | 1 | 1
470 | 1 | 1
471 | 1 | 1
472 | 1 | 1
473 | 1 | 1
474 | 1 | 1
475 | 1 | 1
476 | 1 | 1
477 | 1 | 1
478 | 1 | 1
479 | 1 | 1
480 | 1 | 1
481 | 1 | 1
482 | 1 | 1
483 | 1 | 1
484 | 1 | 1
485 | 1 | 1
486 | 1 | 1
487 | 1 | 1
488 | 1 | 1
489 | 1 | 1
490 | 1 | 1
491 | 1 | 1
492 | 1 | 1
493 | 1 | 1
494 | 1 | 1
495 | 1 | 1
496 | 1 | 1
497 | 1 | 1
498 | 1 | 1
499 | 1 | 1
500 | 1 | 1
501 | 1 | 1
502 | 1 | 1
503 | 1 | 1
504 | 1 | 1
505 | 1 | 1
506 | 1 | 1
507 | 1 | 1
508 | 1 | 1
509 | 1 | 1
510 | 1 | 1
511 | 1 | 1
512 | 1 | 1
513 | 1 | 1
514 | 1 | 1
515 | 1 | 1
516 | 1 | 1
517 | 1 | 1
518 | 1 | 1
519 | 1 | 1
520 | 1 | 1
521 | 1 | 1
522 | 1 | 1
523 | 1 | 1
524 | 1 | 1
525 | 1 | 1
526 | 1 | 1
527 | 1 | 1
528 | 1 | 1
529 | 1 | 1
530 | 1 | 1
531 | 1 | 1
532 | 1 | 1
533 | 1 | 1
534 | 1 | 1
535 | 1 | 1
536 | 1 | 1
537 | 1 | 1
538 | 1 | 1
539 | 1 | 1
540 | 1 | 1
541 | 1 | 1
542 | 1 | 1
543 | 1 | 1
544 | 1 | 1
545 | 1 | 1
546 | 1 | 1
547 | 1 | 1
548 | 1 | 1
549 | 1 | 1
550 | 1 | 1
551 | 1 | 1
552 | 1 | 1
553 | 1 | 1
554 | 1 | 1
555 | 1 | 1
556 | 1 | 1
557 | 1 | 1
558 | 1 | 1
559 | 1 | 1
560 | 1 | 1
561 | 1 | 1
562 | 1 | 1
563 | 1 | 1
564 | 1 | 1
565 | 1 | 1
566 | 1 | 1
567 | 1 | 1
568 | 1 | 1
569 | 1 | 1
570 | 1 | 1
571 | 1 | 1
572 | 1 | 1
573 | 1 | 1
574 | 1 | 1
575 | 1 | 1
576 | 1 | 1
577 | 1 | 1
578 | 1 | 1
579 | 1 | 1
580 | 1 | 1
581 | 1 | 1
582 | 1 | 1
583 | 1 | 1
584 | 1 | 1
585 | 1 | 1
586 | 1 | 1
587 | 1 | 1
588 | 1 | 1
589 | 1 | 1
590 | 1 | 1
591 | 1 | 1
592 | 1 | 1
593 | 1 | 1
594 | 1 | 1
595 | 1 | 1
596 | 1 | 1
597 | 1 | 1
598 | 1 | 1
599 | 1 | 1
600 | 1 | 1
601 | 1 | 1
602 | 1 | 1
603 | 1 | 1
604 | 1 | 1
605 | 1 | 1
606 | 1 | 1
607 | 1 | 1
608 | 1 | 1
609 | 1 | 1
610 | 1 | 1
611 | 1 | 1
612 | 1 | 1
613 | 1 | 1
614 | 1 | 1
615 | 1 | 1
616 | 1 | 1
617 | 1 | 1
618 | 1 | 1
619 | 1 | 1
620 | 1 | 1
621 | 1 | 1
622 | 1 | 1
623 | 1 | 1
624 | 1 | 1
625 | 1 | 1
626 | 1 | 1
627 | 1 | 1
628 | 1 | 1
629 | 1 | 1
630 | 1 | 1
631 | 1 | 1
632 | 1 | 1
633 | 1 | 1
634 | 1 | 1
635 | 1 | 1
636 | 1 | 1
637 | 1 | 1
638 | 1 | 1
639 | 1 | 1
640 | 1 | 1
641 | 1 | 1
642 | 1 | 1
643 | 1 | 1
644 | 1 | 1
645 | 1 | 1
646 | 1 | 1
647 | 1 | 1
648 | 1 | 1
649 | 1 | 1
650 | 1 | 1
651 | 1 | 1
652 | 1 | 1
653 | 1 | 1
654 | 1 | 1
655 | 1 | 1
656 | 1 | 1
657 | 1 | 1
658 | 1 | 1
659 | 1 | 1
660 | 1 | 1
661 | 1 | 1
662 | 1 | 1
663 | 1 | 1
664 | 1 | 1
665 | 1 | 1
666 | 1 | 1
667 | 1 | 1
668 | 1 | 1
669 | 1 | 1
670 | 1 | 1
671 | 1 | 1
672 | 1 | 1
673 | 1 | 1
674 | 1 | 1
675 | 1 | 1
676 | 1 | 1
677 | 1 | 1
678 | 1 | 1
679 | 1 | 1
680 | 1 | 1
681 | 1 | 1
682 | 1 | 1
683 | 1 | 1
684 | 1 | 1
685 | 1 | 1
686 | 1 | 1
687 | 1 | 1
688 | 1 | 1
689 | 1 | 1
690 | 1 | 1
691 | 1 | 1
692 | 1 | 1
693 | 1 | 1
694 | 1 | 1
695 | 1 | 1
696 | 1 | 1
697 | 1 | 1
698 | 1 | 1
699 | 1 | 1
700 | 1 | 1
701 | 1 | 1
702 | 1 | 1
703 | 1 | 1
704 | 1 | 1
705 | 1 | 1
706 | 1 | 1
707 | 1 | 1
708 | 1 | 1
709 | 1 | 1
710 | 1 | 1
711 | 1 | 1
712 | 1 | 1
713 | 1 | 1
714 | 1 | 1
715 | 1 | 1
716 | 1 | 1
717 | 1 | 1
718 | 1 | 1
719 | 1 | 1
720 | 1 | 1
721 | 1 | 1
722 | 1 | 1
723 | 1 | 1
724 | 1 | 1
725 | 1 | 1
726 | 1 | 1
727 | 1 | 1
728 | 1 | 1
729 | 1 | 1
730 | 1 | 1
731 | 1 | 1
732 | 1 | 1
733 | 1 | 1
734 | 1 | 1
735 | 1 | 1
736 | 1 | 1
737 | 1 | 1
738 | 1 | 1
739 | 1 | 1
740 | 1 | 1
741 | 1 | 1
742 | 1 | 1
743 | 1 | 1
744 | 1 | 1
745 | 1 | 1
746 | 1 | 1
747 | 1 | 1
748 | 1 | 1
749 | 1 | 1
750 | 1 | 1
751 | 1 | 1
752 | 1 | 1
753 | 1 | 1
754 | 1 | 1
755 | 1 | 1
756 | 1 | 1
757 | 1 | 1
758 | 1 | 1
759 | 1 | 1
760 | 1 | 1
761 | 1 | 1
762 | 1 | 1
763 | 1 | 1
764 | 1 | 1
765 | 1 | 1
766 | 1 | 1
767 | 1 | 1
768 | 1 | 1
769 | 1 | 1
770 | 1 | 1
771 | 1 | 1
772 | 1 | 1
773 | 1 | 1
774 | 1 | 1
775 | 1 | 1
776 | 1 | 1
777 | 1 | 1
778 | 1 | 1
779 | 1 | 1
780 | 1 | 1
781 | 1 | 1
782 | 1 | 1
783 | 1 | 1
784 | 1 | 1
785 | 1 | 1
786 | 1 | 1
787 | 1 | 1
788 | 1 | 1
789 | 1 | 1
790 | 1 | 1
791 | 1 | 1
792 | 1 | 1
793 | 1 | 1
794 | 1 | 1
795 | 1 | 1
796 | 1 | 1
797 | 1 | 1
798 | 1 | 1
799 | 1 | 1
800 | 1 | 1
801 | 1 | 1
802 | 1 | 1
803 | 1 | 1
804 | 1 | 1
805 | 1 | 1
806 | 1 | 1
807 | 1 | 1
808 | 1 | 1
809 | 1 | 1
810 | 1 | 1
811 | 1 | 1
812 | 1 | 1
813 | 1 | 1
814 | 1 | 1
815 | 1 | 1
816 | 1 | 1
817 | 1 | 1
818 | 1 | 1
819 | 1 | 1
820 | 1 | 1
821 | 1 | 1
822 | 1 | 1
823 | 1 | 1
824 | 1 | 1
825 | 1 | 1
826 | 1 | 1
827 | 1 | 1
828 | 1 | 1
829 | 1 | 1
830 | 1 | 1
831 | 1 | 1
832 | 1 | 1
833 | 1 | 1
834 | 1 | 1
835 | 1 | 1
836 | 1 | 1
837 | 1 | 1
838 | 1 | 1
839 | 1 | 1
840 | 1 | 1
841 | 1 | 1
842 | 1 | 1
843 | 1 | 1
844 | 1 | 1
845 | 1 | 1
846 | 1 | 1
847 | 1 | 1
848 | 1 | 1
849 | 1 | 1
850 | 1 | 1
851 | 1 | 1
852 | 1 | 1
853 | 1 | 1
854 | 1 | 1
855 | 1 | 1
856 | 1 | 1
857 | 1 | 1
858 | 1 | 1
859 | 1 | 1
860 | 1 | 1
861 | 1 | 1
862 | 1 | 1
863 | 1 | 1
864 | 1 | 1
865 | 1 | 1
866 | 1 | 1
867 | 1 | 1
868 | 1 | 1
869 | 1 | 1
870 | 1 | 1
871 | 1 | 1
872 | 1 | 1
873 | 1 | 1
874 | 1 | 1
875 | 1 | 1
876 | 1 | 1
877 | 1 | 1
878 | 1 | 1
879 | 1 | 1
880 | 1 | 1
881 | 1 | 1
882 | 1 | 1
883 | 1 | 1
884 | 1 | 1
885 | 1 | 1
886 | 1 | 1
887 | 1 | 1
888 | 1 | 1
889 | 1 | 1
890 | 1 | 1
891 | 1 | 1
892 | 1 | 1
893 | 1 | 1
894 | 1 | 1
895 | 1 | 1
896 | 1 | 1
897 | 1 | 1
898 | 1 | 1
899 | 1 | 1
900 | 1 | 1
901 | 1 | 1
902 | 1 | 1
903 | 1 | 1
904 | 1 | 1
905 | 1 | 1
906 | 1 | 1
907 | 1 | 1
908 | 1 | 1
909 | 1 | 1
910 | 1 | 1
911 | 1 | 1
912 | 1 | 1
913 | 1 | 1
914 | 1 | 1
915 | 1 | 1
916 | 1 | 1
917 | 1 | 1
918 | 1 | 1
919 | 1 | 1
920 | 1 | 1
921 | 1 | 1
922 | 1 | 1
923 | 1 | 1
924 | 1 | 1
925 | 1 | 1
926 | 1 | 1
927 | 1 | 1
928 | 1 | 1
929 | 1 | 1
930 | 1 | 1
931 | 1 | 1
932 | 1 | 1
933 | 1 | 1
934 | 1 | 1
935 | 1 | 1
936 | 1 | 1
937 | 1 | 1
938 | 1 | 1
939 | 1 | 1
940 | 1 | 1
941 | 1 | 1
942 | 1 | 1
943 | 1 | 1
944 | 1 | 1
945 | 1 | 1
946 | 1 | 1
947 | 1 | 1
948 | 1 | 1
949 | 1 | 1
950 | 1 | 1
951 | 1 | 1
952 | 1 | 1
953 | 1 | 1
954 | 1 | 1
955 | 1 | 1
956 | 1 | 1
957 | 1 | 1
958 | 1 | 1
959 | 1 | 1
960 | 1 | 1
961 | 1 | 1
962 | 1 | 1
963 | 1 | 1
964 | 1 | 1
965 | 1 | 1
966 | 1 | 1
967 | 1 | 1
968 | 1 | 1
969 | 1 | 1
970 | 1 | 1
971 | 1 | 1
972 | 1 | 1
973 | 1 | 1
974 | 1 | 1
975 | 1 | 1
976 | 1 | 1
977 | 1 | 1
978 | 1 | 1
979 | 1 | 1
980 | 1 | 1
981 | 1 | 1
982 | 1 | 1
983 | 1 | 1
984 | 1 | 1
985 | 1 | 1
986 | 1 | 1
987 | 1 | 1
988 | 1 | 1
989 | 1 | 1
990 | 1 | 1
991 | 1 | 1
992 | 1 | 1
993 | 1 | 1
994 | 1 | 1
995 | 1 | 1
996 | 1 | 1
997 | 1 | 1
998 | 1 | 1
999 | 1 | 1
1000 | 1 | 1
1001 | 1 | 1
1002 | 1 | 1
1003 | 1 | 1
1004 | 1 | 1
1005 | 1 | 1
1006 | 1 | 1
1007 | 1 | 1
1008 | 1 | 1
1009 | 1 | 1
1010 | 1 | 1
1011 | 1 | 1
1012 | 1 | 1
1013 | 1 | 1
1014 | 1 | 1
1015 | 1 | 1
1016 | 1 | 1
1017 | 1 | 1
1018 | 1 | 1
1019 | 1 | 1
1020 | 1 | 1
1021 | 1 | 1
1022 | 1 | 1
1023 | 1 | 1
1024 | 1 | 1
1025 | 1 | 1
1026 | 1 | 1
1027 | 1 | 1
1028 | 1 | 1
1029 | 1 | 1
1030 | 1 | 1
1031 | 1 | 1
1032 | 1 | 1
1033 | 1 | 1
1034 | 1 | 1
1035 | 1 | 1
1036 | 1 | 1
1037 | 1 | 1
1038 | 1 | 1
1039 | 1 | 1
1040 | 1 | 1
1041 | 1 | 1
1042 | 1 | 1
1043 | 1 | 1
1044 | 1 | 1
1045 | 1 | 1
1046 | 1 | 1
1047 | 1 | 1
1048 | 1 | 1
1049 | 1 | 1
1050 | 1 | 1
1051 | 1 | 1
1052 | 1 | 1
1053 | 1 | 1
1054 | 1 | 1
1055 | 1 | 1
1056 | 1 | 1
1057 | 1 | 1
1058 | 1 | 1
1059 | 1 | 1
1060 | 1 | 1
1061 | 1 | 1
1062 | 1 | 1
1063 | 1 | 1
1064 | 1 | 1
1065 | 1 | 1
1066 | 1 | 1
1067 | 1 | 1
1068 | 1 | 1
1069 | 1 | 1
1070 | 1 | 1
1071 | 1 | 1
1072 | 1 | 1
1073 | 1 | 1
1074 | 1 | 1
1075 | 1 | 1
1076 | 1 | 1
1077 | 1 | 1
1078 | 1 | 1
1079 | 1 | 1
1080 | 1 | 1
1081 | 1 | 1
1082 | 1 | 1
1083 | 1 | 1
1084 | 1 | 1
1085 | 1 | 1
1086 | 1 | 1
1087 | 1 | 1
1088 | 1 | 1
1089 | 1 | 1
1090 | 1 | 1
1091 | 1 | 1
1092 | 1 | 1
1093 | 1 | 1
1094 | 1 | 1
1095 | 1 | 1
1096 | 1 | 1
1097 | 1 | 1
1098 | 1 | 1
1099 | 1 | 1
1100 | 1 | 1
1101 | 1 | 1
1102 | 1 | 1
1103 | 1 | 1
1104 | 1 | 1
1105 | 1 | 1
1106 | 1 | 1
1107 | 1 | 1
1108 | 1 | 1
1109 | 1 | 1
1110 | 1 | 1
1111 | 1 | 1
1112 | 1 | 1
1113 | 1 | 1
1114 | 1 | 1
1115 | 1 | 1
1116 | 1 | 1
1117 | 1 | 1
1118 | 1 | 1
1119 | 1 | 1
1120 | 1 | 1
1121 | 1 | 1
1122 | 1 | 1
1123 | 1 | 1
1124 | 1 | 1
1125 | 1 | 1
1126 | 1 | 1
1127 | 1 | 1
1128 | 1 | 1
1129 | 1 | 1
1130 | 1 | 1
1131 | 1 | 1
1132 | 1 | 1
1133 | 1 | 1
1134 | 1 | 1
1135 | 1 | 1
1136 | 1 | 1
1137 | 1 | 1
1138 | 1 | 1
1139 | 1 | 1
1140 | 1 | 1
1141 | 1 | 1
1142 | 1 | 1
1143 | 1 | 1
1144 | 1 | 1
1145 | 1 | 1
1146 | 1 | 1
1147 | 1 | 1
1148 | 1 | 1
1149 | 1 | 1
1150 | 1 | 1
1151 | 1 | 1
1152 | 1 | 1
1153 | 1 | 1
1154 | 1 | 1
1155 | 1 | 1
1156 | 1 | 1
1157 | 1 | 1
1158 | 1 | 1
1159 | 1 | 1
1160 | 1 | 1
1161 | 1 | 1
1162 | 1 | 1
1163 | 1 | 1
1164 | 1 | 1
1165 | 1 | 1
1166 | 1 | 1
1167 | 1 | 1
1168 | 1 | 1
1169 | 1 | 1
1170 | 1 | 1
1171 | 1 | 1
1172 | 1 | 1
1173 | 1 | 1
1174 | 1 | 1
1175 | 1 | 1
1176 | 1 | 1
1177 | 1 | 1
1178 | 1 | 1
1179 | 1 | 1
1180 | 1 | 1
1181 | 1 | 1
1182 | 1 | 1
1183 | 1 | 1
1184 | 1 | 1
1185 | 1 | 1
1186 | 1 | 1
1187 | 1 | 1
1188 | 1 | 1
1189 | 1 | 1
1190 | 1 | 1
1191 | 1 | 1
1192 | 1 | 1
1193 | 1 | 1
1194 | 1 | 1
1195 | 1 | 1
1196 | 1 | 1
1197 | 1 | 1
1198 | 1 | 1
1199 | 1 | 1
1200 | 1 | 1
1201 | 1 | 1
1202 | 1 | 1
1203 | 1 | 1
1204 | 1 | 1
1205 | 1 | 1
1206 | 1 | 1
1207 | 1 | 1
1208 | 1 | 1
1209 | 1 | 1
1210 | 1 | 1
1211 | 1 | 1
1212 | 1 | 1
1213 | 1 | 1
1214 | 1 | 1
1215 | 1 | 1
1216 | 1 | 1
1217 | 1 | 1
1218 | 1 | 1
1219 | 1 | 1
1220 | 1 | 1
1221 | 1 | 1
1222 | 1 | 1
1223 | 1 | 1
1224 | 1 | 1
1225 | 1 | 1
1226 | 1 | 1
1227 | 1 | 1
1228 | 1 | 1
1229 | 1 | 1
1230 | 1 | 1
1231 | 1 | 1
1232 | 1 | 1
1233 | 1 | 1
1234 | 1 | 1
1235 | 1 | 1
1236 | 1 | 1
1237 | 1 | 1
1238 | 1 | 1
1239 | 1 | 1
1240 | 1 | 1
1241 | 1 | 1
1242 | 1 | 1
1243 | 1 | 1
1244 | 1 | 1
1245 | 1 | 1
1246 | 1 | 1
1247 | 1 | 1
1248 | 1 | 1
1249 | 1 | 1
1250 | 1 | 1
1251 | 1 | 1
1252 | 1 | 1
1253 | 1 | 1
1254 | 1 | 1
1255 | 1 | 1
1256 | 1 | 1
1257 | 1 | 1
1258 | 1 | 1
1259 | 1 | 1
1260 | 1 | 1
1261 | 1 | 1
1262 | 1 | 1
1263 | 1 | 1
1264 | 1 | 1
1265 | 1 | 1
1266 | 1 | 1
1267 | 1 | 1
1268 | 1 | 1
1269 | 1 | 1
1270 | 1 | 1
1271 | 1 | 1
1272 | 1 | 1
1273 | 1 | 1
1274 | 1 | 1
1275 | 1 | 1
1276 | 1 | 1
1277 | 1 | 1
1278 | 1 | 1
1279 | 1 | 1
1280 | 1 | 1
1281 | 1 | 1
1282 | 1 | 1
1283 | 1 | 1
1284 | 1 | 1
1285 | 1 | 1
1286 | 1 | 1
1287 | 1 | 1
1288 | 1 | 1
1289 | 1 | 1
1290 | 1 | 1
1291 | 1 | 1
1292 | 1 | 1
1293 | 1 | 1
1294 | 1 | 1
1295 | 1 | 1
1296 | 1 | 1
1297 | 1 | 1
1298 | 1 | 1
1299 | 1 | 1
1300 | 1 | 1
1301 | 1 | 1
1302 | 1 | 1
1303 | 1 | 1
1304 | 1 | 1
1305 | 1 | 1
1306 | 1 | 1
1307 | 1 | 1
1308 | 1 | 1
1309 | 1 | 1
1310 | 1 | 1
1311 | 1 | 1
1312 | 1 | 1
1313 | 1 | 1
1314 | 1 | 1
1315 | 1 | 1
1316 | 1 | 1
1317 | 1 | 1
1318 | 1 | 1
1319 | 1 | 1
1320 | 1 | 1
1321 | 1 | 1
1322 | 1 | 1
1323 | 1 | 1
1324 | 1 | 1
1325 | 1 | 1
1326 | 1 | 1
1327 | 1 | 1
1328 | 1 | 1
1329 | 1 | 1
1330 | 1 | 1
1331 | 1 | 1
1332 | 1 | 1
1333 | 1 | 1
1334 | 1 | 1
1335 | 1 | 1
1336 | 1 | 1
1337 | 1 | 1
1338 | 1 | 1
1339 | 1 | 1
1340 | 1 | 1
1341 | 1 | 1
1342 | 1 | 1
1343 | 1 | 1
1344 | 1 | 1
1345 | 1 | 1
1346 | 1 | 1
1347 | 1 | 1
1348 | 1 | 1
1349 | 1 | 1
1350 | 1 | 1
1351 | 1 | 1
1352 | 1 | 1
1353 | 1 | 1
1354 | 1 | 1
1355 | 1 | 1
1356 | 1 | 1
1357 | 1 | 1
1358 | 1 | 1
1359 | 1 | 1
1360 | 1 | 1
1361 | 1 | 1
1362 | 1 | 1
1363 | 1 | 1
1364 | 1 | 1
1365 | 1 | 1
1366 | 1 | 1
1367 | 1 | 1
1368 | 1 | 1
1369 | 1 | 1
1370 | 1 | 1
1371 | 1 | 1
1372 | 1 | 1
1373 | 1 | 1
1374 | 1 | 1
1375 | 1 | 1
1376 | 1 | 1
1377 | 1 | 1
1378 | 1 | 1
1379 | 1 | 1
1380 | 1 | 1
1381 | 1 | 1
1382 | 1 | 1
1383 | 1 | 1
1384 | 1 | 1
1385 | 1 | 1
1386 | 1 | 1
1387 | 1 | 1
1388 | 1 | 1
1389 | 1 | 1
1390 | 1 | 1
1391 | 1 | 1
1392 | 1 | 1
1393 | 1 | 1
1394 | 1 | 1
1395 | 1 | 1
1396 | 1 | 1
1397 | 1 | 1
1398 | 1 | 1
1399 | 1 | 1
1400 | 1 | 1
1401 | 1 | 1
1402 | 1 | 1
1403 | 1 | 1
1404 | 1 | 1
1405 | 1 | 1
1406 | 1 | 1
1407 | 1 | 1
1408 | 1 | 1
1409 | 1 | 1
1410 | 1 | 1
1411 | 1 | 1
1412 | 1 | 1
1413 | 1 | 1
1414 | 1 | 1
1415 | 1 | 1
1416 | 1 | 1
1417 | 1 | 1
1418 | 1 | 1
1419 | 1 | 1
1420 | 1 | 1
1421 | 1 | 1
1422 | 1 | 1
1423 | 1 | 1
1424 | 1 | 1
1425 | 1 | 1
1426 | 1 | 1
1427 | 1 | 1
1428 | 1 | 1
1429 | 1 | 1
1430 | 1 | 1
1431 | 1 | 1
1432 | 1 | 1
1433 | 1 | 1
1434 | 1 | 1
1435 | 1 | 1
1436 | 1 | 1
1437 | 1 | 1
1438 | 1 | 1
1439 | 1 | 1
1440 | 1 | 1
1441 | 1 | 1
1442 | 1 | 1
1443 | 1 | 1
1444 | 1 | 1
1445 | 1 | 1
1446 | 1 | 1
1447 | 1 | 1
1448 | 1 | 1
1449 | 1 | 1
1450 | 1 | 1
1451 | 1 | 1
1452 | 1 | 1
1453 | 1 | 1
1454 | 1 | 1
1455 | 1 | 1
1456 | 1 | 1
1457 | 1 | 1
1458 | 1 | 1
1459 | 1 | 1
1460 | 1 | 1
1461 | 1 | 1
1462 | 1 | 1
1463 | 1 | 1
1464 | 1 | 1
1465 | 1 | 1
1466 | 1 | 1
1467 | 1 | 1
1468 | 1 | 1
1469 | 1 | 1
1470 | 1 | 1
1471 | 1 | 1
1472 | 1 | 1
1473 | 1 | 1
1474 | 1 | 1
1475 | 1 | 1
1476 | 1 | 1
1477 | 1 | 1
1478 | 1 | 1
1479 | 1 | 1
1480 | 1 | 1
1481 | 1 | 1
1482 | 1 | 1
1483 | 1 | 1
1484 | 1 | 1
1485 | 1 | 1
1486 | 1 | 1
1487 | 1 | 1
1488 | 1 | 1
1489 | 1 | 1
1490 | 1 | 1
1491 | 1 | 1
1492 | 1 | 1
1493 | 1 | 1
1494 | 1 | 1
1495 | 1 | 1
1496 | 1 | 1
1497 | 1 | 1
1498 | 1 | 1
1499 | 1 | 1
1500 | 1 | 1
1501 | 1 | 1
1502 | 1 | 1
1503 | 1 | 1
1504 | 1 | 1
1505 | 1 | 1
1506 | 1 | 1
1507 | 1 | 1
1508 | 1 | 1
1509 | 1 | 1
1510 | 1 | 1
1511 | 1 | 1
1512 | 1 | 1
1513 | 1 | 1
1514 | 1 | 1
1515 | 1 | 1
1516 | 1 | 1
1517 | 1 | 1
1518 | 1 | 1
1519 | 1 | 1
1520 | 1 | 1
1521 | 1 | 1
1522 | 1 | 1
1523 | 1 | 1
1524 | 1 | 1
1525 | 1 | 1
1526 | 1 | 1
1527 | 1 | 1
1528 | 1 | 1
1529 | 1 | 1
1530 | 1 | 1
1531 | 1 | 1
1532 | 1 | 1
1533 | 1 | 1
1534 | 1 | 1
1535 | 1 | 1
1536 | 1 | 1
1537 | 1 | 1
1538 | 1 | 1
1539 | 1 | 1
1540 | 1 | 1
1541 | 1 | 1
1542 | 1 | 1
1543 | 1 | 1
1544 | 1 | 1
1545 | 1 | 1
1546 | 1 | 1
1547 | 1 | 1
1548 | 1 | 1
1549 | 1 | 1
1550 | 1 | 1
1551 | 1 | 1
1552 | 1 | 1
1553 | 1 | 1
1554 | 1 | 1
1555 | 1 | 1
1556 | 1 | 1
1557 | 1 | 1
1558 | 1 | 1
1559 | 1 | 1
1560 | 1 | 1
1561 | 1 | 1
1562 | 1 | 1
1563 | 1 | 1
1564 | 1 | 1
1565 | 1 | 1
1566 | 1 | 1
1567 | 1 | 1
1568 | 1 | 1
1569 | 1 | 1
1570 | 1 | 1
1571 | 1 | 1
1572 | 1 | 1
1573 | 1 | 1
1574 | 1 | 1
1575 | 1 | 1
1576 | 1 | 1
1577 | 1 | 1
1578 | 1 | 1
1579 | 1 | 1
1580 | 1 | 1
1581 | 1 | 1
1582 | 1 | 1
1583 | 1 | 1
1584 | 1 | 1
1585 | 1 | 1
1586 | 1 | 1
1587 | 1 | 1
1588 | 1 | 1
1589 | 1 | 1
1590 | 1 | 1
1591 | 1 | 1
1592 | 1 | 1
1593 | 1 | 1
1594 | 1 | 1
1595 | 1 | 1
1596 | 1 | 1
1597 | 1 | 1
1598 | 1 | 1
1599 | 1 | 1
1600 | 1 | 1
1601 | 1 | 1
1602 | 1 | 1
1603 | 1 | 1
1604 | 1 | 1
1605 | 1 | 1
1606 | 1 | 1
1607 | 1 | 1
1608 | 1 | 1
1609 | 1 | 1
1610 | 1 | 1
1611 | 1 | 1
1612 | 1 | 1
1613 | 1 | 1
1614 | 1 | 1
1615 | 1 | 1
1616 | 1 | 1
1617 | 1 | 1
1618 | 1 | 1
1619 | 1 | 1
1620 | 1 | 1
1621 | 1 | 1
1622 | 1 | 1
1623 | 1 | 1
1624 | 1 | 1
1625 | 1 | 1
1626 | 1 | 1
1627 | 1 | 1
1628 | 1 | 1
1629 | 1 | 1
1630 | 1 | 1
1631 | 1 | 1
1632 | 1 | 1
1633 | 1 | 1
1634 | 1 | 1
1635 | 1 | 1
1636 | 1 | 1
1637 | 1 | 1
1638 | 1 | 1
1639 | 1 | 1
1640 | 1 | 1
1641 | 1 | 1
1642 | 1 | 1
1643 | 1 | 1
1644 | 1 | 1
1645 | 1 | 1
1646 | 1 | 1
1647 | 1 | 1
1648 | 1 | 1
1649 | 1 | 1
1650 | 1 | 1
1651 | 1 | 1
1652 | 1 | 1
1653 | 1 | 1
1654 | 1 | 1
1655 | 1 | 1
1656 | 1 | 1
1657 | 1 | 1
1658 | 1 | 1
1659 | 1 | 1
1660 | 1 | 1
1661 | 1 | 1
1662 | 1 | 1
1663 | 1 | 1
1664 | 1 | 1
1665 | 1 | 1
1666 | 1 | 1
1667 | 1 | 1
1668 | 1 | 1
1669 | 1 | 1
1670 | 1 | 1
1671 | 1 | 1
1672 | 1 | 1
1673 | 1 | 1
1674 | 1 | 1
1675 | 1 | 1
1676 | 1 | 1
1677 | 1 | 1
1678 | 1 | 1
1679 | 1 | 1
1680 | 1 | 1
1681 | 1 | 1
1682 | 1 | 1
1683 | 1 | 1
1684 | 1 | 1
1685 | 1 | 1
1686 | 1 | 1
1687 | 1 | 1
1688 | 1 | 1
1689 | 1 | 1
1690 | 1 | 1
1691 | 1 | 1
1692 | 1 | 1
1693 | 1 | 1
1694 | 1 | 1
1695 | 1 | 1
1696 | 1 | 1
1697 | 1 | 1
1698 | 1 | 1
1699 | 1 | 1
1700 | 1 | 1
1701 | 1 | 1
1702 | 1 | 1
1703 | 1 | 1
1704 | 1 | 1
1705 | 1 | 1
1706 | 1 | 1
1707 | 1 | 1
1708 | 1 | 1
1709 | 1 | 1
1710 | 1 | 1
1711 | 1 | 1
1712 | 1 | 1
1713 | 1 | 1
1714 | 1 | 1
1715 | 1 | 1
1716 | 1 | 1
1717 | 1 | 1
1718 | 1 | 1
1719 | 1 | 1
1720 | 1 | 1
1721 | 1 | 1
1722 | 1 | 1
1723 | 1 | 1
1724 | 1 | 1
1725 | 1 | 1
1726 | 1 | 1
1727 | 1 | 1
1728 | 1 | 1
1729 | 1 | 1
1730 | 1 | 1
1731 | 1 | 1
1732 | 1 | 1
1733 | 1 | 1
1734 | 1 | 1
1735 | 1 | 1
1736 | 1 | 1
1737 | 1 | 1
1738 | 1 | 1
1739 | 1 | 1
1740 | 1 | 1
1741 | 1 | 1
1742 | 1 | 1
1743 | 1 | 1
1744 | 1 | 1
1745 | 1 | 1
1746 | 1 | 1
1747 | 1 | 1
1748 | 1 | 1
1749 | 1 | 1
1750 | 1 | 1
1751 | 1 | 1
1752 | 1 | 1
1753 | 1 | 1
1754 | 1 | 1
1755 | 1 | 1
1756 | 1 | 1
1757 | 1 | 1
1758 | 1 | 1
1759 | 1 | 1
1760 | 1 | 1
1761 | 1 | 1
1762 | 1 | 1
1763 | 1 | 1
1764 | 1 | 1
1765 | 1 | 1
1766 | 1 | 1
1767 | 1 | 1
1768 | 1 | 1
1769 | 1 | 1
1770 | 1 | 1
1771 | 1 | 1
1772 | 1 | 1
1773 | 1 | 1
1774 | 1 | 1
1775 | 1 | 1
1776 | 1 | 1
1777 | 1 | 1
1778 | 1 | 1
1779 | 1 | 1
1780 | 1 | 1
1781 | 1 | 1
1782 | 1 | 1
1783 | 1 | 1
1784 | 1 | 1
1785 | 1 | 1
1786 | 1 | 1
1787 | 1 | 1
1788 | 1 | 1
1789 | 1 | 1
1790 | 1 | 1
1791 | 1 | 1
1792 | 1 | 1
1793 | 1 | 1
1794 | 1 | 1
1795 | 1 | 1
1796 | 1 | 1
1797 | 1 | 1
1798 | 1 | 1
1799 | 1 | 1
1800 | 1 | 1
1801 | 1 | 1
1802 | 1 | 1
1803 | 1 | 1
1804 | 1 | 1
1805 | 1 | 1
1806 | 1 | 1
1807 | 1 | 1
1808 | 1 | 1
1809 | 1 | 1
1810 | 1 | 1
1811 | 1 | 1
1812 | 1 | 1
1813 | 1 | 1
1814 | 1 | 1
1815 | 1 | 1
1816 | 1 | 1
1817 | 1 | 1
1818 | 1 | 1
1819 | 1 | 1
1820 | 1 | 1
1821 | 1 | 1
1822 | 1 | 1
1823 | 1 | 1
1824 | 1 | 1
1825 | 1 | 1
1826 | 1 | 1
1827 | 1 | 1
1828 | 1 | 1
1829 | 1 | 1
1830 | 1 | 1
1831 | 1 | 1
1832 | 1 | 1
1833 | 1 | 1
1834 | 1 | 1
1835 | 1 | 1
1836 | 1 | 1
1837 | 1 | 1
1838 | 1 | 1
1839 | 1 | 1
1840 | 1 | 1
1841 | 1 | 1
1842 | 1 | 1
1843 | 1 | 1
1844 | 1 | 1
1845 | 1 | 1
1846 | 1 | 1
1847 | 1 | 1
1848 | 1 | 1
1849 | 1 | 1
1850 | 1 | 1
1851 | 1 | 1
1852 | 1 | 1
1853 | 1 | 1
1854 | 1 | 1
1855 | 1 | 1
1856 | 1 | 1
1857 | 1 | 1
1858 | 1 | 1
1859 | 1 | 1
1860 | 1 | 1
1861 | 1 | 1
1862 | 1 | 1
1863 | 1 | 1
1864 | 1 | 1
1865 | 1 | 1
1866 | 1 | 1
1867 | 1 | 1
1868 | 1 | 1
1869 | 1 | 1
1870 | 1 | 1
1871 | 1 | 1
1872 | 1 | 1
1873 | 1 | 1
1874 | 1 | 1
1875 | 1 | 1
1876 | 1 | 1
1877 | 1 | 1
1878 | 1 | 1
1879 | 1 | 1
1880 | 1 | 1
1881 | 1 | 1
1882 | 1 | 1
1883 | 1 | 1
1884 | 1 | 1
1885 | 1 | 1
1886 | 1 | 1
1887 | 1 | 1
1888 | 1 | 1
1889 | 1 | 1
1890 | 1 | 1
1891 | 1 | 1
1892 | 1 | 1
1893 | 1 | 1
1894 | 1 | 1
1895 | 1 | 1
1896 | 1 | 1
1897 | 1 | 1
1898 | 1 | 1
1899 | 1 | 1
1900 | 1 | 1
1901 | 1 | 1
1902 | 1 | 1
1903 | 1 | 1
1904 | 1 | 1
1905 | 1 | 1
1906 | 1 | 1
1907 | 1 | 1
1908 | 1 | 1
1909 | 1 | 1
1910 | 1 | 1
1911 | 1 | 1
1912 | 1 | 1
1913 | 1 | 1
1914 | 1 | 1
1915 | 1 | 1
1916 | 1 | 1
1917 | 1 | 1
1918 | 1 | 1
1919 | 1 | 1
1920 | 1 | 1
1921 | 1 | 1
1922 | 1 | 1
1923 | 1 | 1
1924 | 1 | 1
1925 | 1 | 1
1926 | 1 | 1
1927 | 1 | 1
1928 | 1 | 1
1929 | 1 | 1
1930 | 1 | 1
1931 | 1 | 1
1932 | 1 | 1
1933 | 1 | 1
1934 | 1 | 1
1935 | 1 | 1
1936 | 1 | 1
1937 | 1 | 1
1938 | 1 | 1
1939 | 1 | 1
1940 | 1 | 1
1941 | 1 | 1
1942 | 1 | 1
1943 | 1 | 1
1944 | 1 | 1
1945 | 1 | 1
1946 | 1 | 1
1947 | 1 | 1
1948 | 1 | 1
1949 | 1 | 1
1950 | 1 | 1
1951 | 1 | 1
1952 | 1 | 1
1953 | 1 | 1
1954 | 1 | 1
1955 | 1 | 1
1956 | 1 | 1
1957 | 1 | 1
1958 | 1 | 1
1959 | 1 | 1
1960 | 1 | 1
1961 | 1 | 1
1962 | 1 | 1
1963 | 1 | 1
1964 | 1 | 1
1965 | 1 | 1
1966 | 1 | 1
1967 | 1 | 1
1968 | 1 | 1
1969 | 1 | 1
1970 | 1 | 1
1971 | 1 | 1
1972 | 1 | 1
1973 | 1 | 1
1974 | 1 | 1
1975 | 1 | 1
1976 | 1 | 1
1977 | 1 | 1
1978 | 1 | 1
1979 | 1 | 1
1980 | 1 | 1
1981 | 1 | 1
1982 | 1 | 1
1983 | 1 | 1
1984 | 1 | 1
1985 | 1 | 1
1986 | 1 | 1
1987 | 1 | 1
1988 | 1 | 1
1989 | 1 | 1
1990 | 1 | 1
1991 | 1 | 1
1992 | 1 | 1
1993 | 1 | 1
1994 | 1 | 1
1995 | 1 | 1
1996 | 1 | 1
1997 | 1 | 1
1998 | 1 | 1
1999 | 1 | 1
2000 | 1 | 1
2001 | 1 | 1
2002 | 1 | 1
2003 | 1 | 1
2004 | 1 | 1
2005 | 1 | 1
2006 | 1 | 1
2007 | 1 | 1
2008 | 1 | 1
2009 | 1 | 1
2010 | 1 | 1
2011 | 1 | 1
2012 | 1 | 1
2013 | 1 | 1
2014 | 1 | 1
2015 | 1 | 1
2016 | 1 | 1
2017 | 1 | 1
2018 | 1 | 1
2019 | 1 | 1
2020 | 1 | 1
2021 | 1 | 1
2022 | 1 | 1
2023 | 1 | 1
2024 | 1 | 1
2025 | 1 | 1
2026 | 1 | 1
2027 | 1 | 1
2028 | 1 | 1
2029 | 1 | 1
2030 | 1 | 1
2031 | 1 | 1
2032 | 1 | 1
2033 | 1 | 1
2034 | 1 | 1
2035 | 1 | 1
2036 | 1 | 1
2037 | 1 | 1
2038 | 1 | 1
2039 | 1 | 1
2040 | 1 | 1
2041 | 1 | 1
2042 | 1 | 1
2043 | 1 | 1
2044 | 1 | 1
2045 | 1 | 1
2046 | 1 | 1
2047 | 1 | 1
2048 | 1 | 1
2049 | 1 | 1
2050 | 1 | 1
2051 | 1 | 1
2052 | 1 | 1
2053 | 1 | 1
2054 | 1 | 1
2055 | 1 | 1
2056 | 1 | 1
2057 | 1 | 1
2058 | 1 | 1
2059 | 1 | 1
2060 | 1 | 1
2061 | 1 | 1
2062 | 1 | 1
2063 | 1 | 1
2064 | 1 | 1
2065 | 1 | 1
2066 | 1 | 1
2067 | 1 | 1
2068 | 1 | 1
2069 | 1 | 1
2070 | 1 | 1
2071 | 1 | 1
2072 | 1 | 1
2073 | 1 | 1
2074 | 1 | 1
2075 | 1 | 1
2076 | 1 | 1
2077 | 1 | 1
2078 | 1 | 1
2079 | 1 | 1
2080 | 1 | 1
2081 | 1 | 1
2082 | 1 | 1
2083 | 1 | 1
2084 | 1 | 1
2085 | 1 | 1
2086 | 1 | 1
2087 | 1 | 1
2088 | 1 | 1
2089 | 1 | 1
2090 | 1 | 1
2091 | 1 | 1
2092 | 1 | 1
2093 | 1 | 1
2094 | 1 | 1
2095 | 1 | 1
2096 | 1 | 1
2097 | 1 | 1
2098 | 1 | 1
2099 | 1 | 1
2100 | 1 | 1
2101 | 1 | 1
2102 | 1 | 1
2103 | 1 | 1
2104 | 1 | 1
2105 | 1 | 1
2106 | 1 | 1
2107 | 1 | 1
2108 | 1 | 1
2109 | 1 | 1
2110 | 1 | 1
2111 | 1 | 1
2112 | 1 | 1
2113 | 1 | 1
2114 | 1 | 1
2115 | 1 | 1
2116 | 1 | 1
2117 | 1 | 1
2118 | 1 | 1
2119 | 1 | 1
2120 | 1 | 1
2121 | 1 | 1
2122 | 1 | 1
2123 | 1 | 1
2124 | 1 | 1
2125 | 1 | 1
2126 | 1 | 1
2127 | 1 | 1
2128 | 1 | 1
2129 | 1 | 1
2130 | 1 | 1
2131 | 1 | 1
2132 | 1 | 1
2133 | 1 | 1
2134 | 1 | 1
2135 | 1 | 1
2136 | 1 | 1
2137 | 1 | 1
2138 | 1 | 1
2139 | 1 | 1
2140 | 1 | 1
2141 | 1 | 1
2142 | 1 | 1
2143 | 1 | 1
2144 | 1 | 1
2145 | 1 | 1
2146 | 1 | 1
2147 | 1 | 1
2148 | 1 | 1
2149 | 1 | 1
2150 | 1 | 1
2151 | 1 | 1
2152 | 1 | 1
2153 | 1 | 1
2154 | 1 | 1
2155 | 1 | 1
2156 | 1 | 1
2157 | 1 | 1
2158 | 1 | 1
2159 | 1 | 1
2160 | 1 | 1
2161 | 1 | 1
2162 | 1 | 1
2163 | 1 | 1
2164 | 1 | 1
2165 | 1 | 1
2166 | 1 | 1
2167 | 1 | 1
2168 | 1 | 1
2169 | 1 | 1
2170 | 1 | 1
2171 | 1 | 1
2172 | 1 | 1
2173 | 1 | 1
2174 | 1 | 1
2175 | 1 | 1
2176 | 1 | 1
2177 | 1 | 1
2178 | 1 | 1
2179 | 1 | 1
2180 | 1 | 1
2181 | 1 | 1
2182 | 1 | 1
2183 | 1 | 1
2184 | 1 | 1
2185 | 1 | 1
2186 | 1 | 1
2187 | 1 | 1
2188 | 1 | 1
2189 | 1 | 1
2190 | 1 | 1
2191 | 1 | 1
2192 | 1 | 1
2193 | 1 | 1
2194 | 1 | 1
2195 | 1 | 1
2196 | 1 | 1
2197 | 1 | 1
2198 | 1 | 1
2199 | 1 | 1
2200 | 1 | 1
2201 | 1 | 1
2202 | 1 | 1
2203 | 1 | 1
2204 | 1 | 1
2205 | 1 | 1
2206 | 1 | 1
2207 | 1 | 1
2208 | 1 | 1
2209 | 1 | 1
2210 | 1 | 1
2211 | 1 | 1
2212 | 1 | 1
2213 | 1 | 1
2214 | 1 | 1
2215 | 1 | 1
2216 | 1 | 1
2217 | 1 | 1
2218 | 1 | 1
2219 | 1 | 1
2220 | 1 | 1
2221 | 1 | 1
2222 | 1 | 1
2223 | 1 | 1
2224 | 1 | 1
2225 | 1 | 1
2226 | 1 | 1
2227 | 1 | 1
2228 | 1 | 1
2229 | 1 | 1
2230 | 1 | 1
2231 | 1 | 1
2232 | 1 | 1
2233 | 1 | 1
2234 | 1 | 1
2235 | 1 | 1
2236 | 1 | 1
2237 | 1 | 1
2238 | 1 | 1
2239 | 1 | 1
2240 | 1 | 1
2241 | 1 | 1
2242 | 1 | 1
2243 | 1 | 1
2244 | 1 | 1
2245 | 1 | 1
2246 | 1 | 1
2247 | 1 | 1
2248 | 1 | 1
2249 | 1 | 1
2250 | 1 | 1
2251 | 1 | 1
2252 | 1 | 1
2253 | 1 | 1
2254 | 1 | 1
2255 | 1 | 1
2256 | 1 | 1
2257 | 1 | 1
2258 | 1 | 1
2259 | 1 | 1
2260 | 1 | 1
2261 | 1 | 1
2262 | 1 | 1
2263 | 1 | 1
2264 | 1 | 1
2265 | 1 | 1
2266 | 1 | 1
2267 | 1 | 1
2268 | 1 | 1
2269 | 1 | 1
2270 | 1 | 1
2271 | 1 | 1
2272 | 1 | 1
2273 | 1 | 1
2274 | 1 | 1
2275 | 1 | 1
2276 | 1 | 1
2277 | 1 | 1
2278 | 1 | 1
2279 | 1 | 1
2280 | 1 | 1
2281 | 1 | 1
2282 | 1 | 1
2283 | 1 | 1
2284 | 1 | 1
2285 | 1 | 1
2286 | 1 | 1
2287 | 1 | 1
2288 | 1 | 1
2289 | 1 | 1
2290 | 1 | 1
2291 | 1 | 1
2292 | 1 | 1
2293 | 1 | 1
2294 | 1 | 1
2295 | 1 | 1
2296 | 1 | 1
2297 | 1 | 1
2298 | 1 | 1
2299 | 1 | 1
2300 | 1 | 1
2301 | 1 | 1
2302 | 1 | 1
2303 | 1 | 1
2304 | 1 | 1
2305 | 1 | 1
2306 | 1 | 1
2307 | 1 | 1
2308 | 1 | 1
2309 | 1 | 1
2310 | 1 | 1
2311 | 1 | 1
2312 | 1 | 1
2313 | 1 | 1
2314 | 1 | 1
2315 | 1 | 1
2316 | 1 | 1
2317 | 1 | 1
2318 | 1 | 1
2319 | 1 | 1
2320 | 1 | 1
2321 | 1 | 1
2322 | 1 | 1
2323 | 1 | 1
2324 | 1 | 1
2325 | 1 | 1
2326 | 1 | 1
2327 | 1 | 1
2328 | 1 | 1
2329 | 1 | 1
2330 | 1 | 1
2331 | 1 | 1
2332 | 1 | 1
2333 | 1 | 1
2334 | 1 | 1
2335 | 1 | 1
2336 | 1 | 1
2337 | 1 | 1
2338 | 1 | 1
2339 | 1 | 1
2340 | 1 | 1
2341 | 1 | 1
2342 | 1 | 1
2343 | 1 | 1
2344 | 1 | 1
2345 | 1 | 1
2346 | 1 | 1
2347 | 1 | 1
2348 | 1 | 1
2349 | 1 | 1
2350 | 1 | 1
2351 | 1 | 1
2352 | 1 | 1
2353 | 1 | 1
2354 | 1 | 1
2355 | 1 | 1
2356 | 1 | 1
2357 | 1 | 1
2358 | 1 | 1
2359 | 1 | 1
2360 | 1 | 1
2361 | 1 | 1
2362 | 1 | 1
2363 | 1 | 1
2364 | 1 | 1
2365 | 1 | 1
2366 | 1 | 1
2367 | 1 | 1
2368 | 1 | 1
2369 | 1 | 1
2370 | 1 | 1
2371 | 1 | 1
2372 | 1 | 1
2373 | 1 | 1
2374 | 1 | 1
2375 | 1 | 1
2376 | 1 | 1
2377 | 1 | 1
2378 | 1 | 1
2379 | 1 | 1
2380 | 1 | 1
2381 | 1 | 1
2382 | 1 | 1
2383 | 1 | 1
2384 | 1 | 1
2385 | 1 | 1
2386 | 1 | 1
2387 | 1 | 1
2388 | 1 | 1
2389 | 1 | 1
2390 | 1 | 1
2391 | 1 | 1
2392 | 1 | 1
2393 | 1 | 1
2394 | 1 | 1
2395 | 1 | 1
2396 | 1 | 1
2397 | 1 | 1
2398 | 1 | 1
2399 | 1 | 1
2400 | 1 | 1
2401 | 1 | 1
2402 | 1 | 1
2403 | 1 | 1
2404 | 1 | 1
2405 | 1 | 1
2406 | 1 | 1
2407 | 1 | 1
2408 | 1 | 1
2409 | 1 | 1
2410 | 1 | 1
2411 | 1 | 1
2412 | 1 | 1
2413 | 1 | 1
2414 | 1 | 1
2415 | 1 | 1
2416 | 1 | 1
2417 | 1 | 1
2418 | 1 | 1
2419 | 1 | 1
2420 | 1 | 1
2421 | 1 | 1
2422 | 1 | 1
2423 | 1 | 1
2424 | 1 | 1
2425 | 1 | 1
2426 | 1 | 1
2427 | 1 | 1
2428 | 1 | 1
2429 | 1 | 1
2430 | 1 | 1
2431 | 1 | 1
2432 | 1 | 1
2433 | 1 | 1
2434 | 1 | 1
2435 | 1 | 1
2436 | 1 | 1
2437 | 1 | 1
2438 | 1 | 1
2439 | 1 | 1
2440 | 1 | 1
2441 | 1 | 1
2442 | 1 | 1
2443 | 1 | 1
2444 | 1 | 1
2445 | 1 | 1
2446 | 1 | 1
2447 | 1 | 1
2448 | 1 | 1
2449 | 1 | 1
2450 | 1 | 1
2451 | 1 | 1
2452 | 1 | 1
2453 | 1 | 1
2454 | 1 | 1
2455 | 1 | 1
2456 | 1 | 1
2457 | 1 | 1
2458 | 1 | 1
2459 | 1 | 1
2460 | 1 | 1
2461 | 1 | 1
2462 | 1 | 1
2463 | 1 | 1
2464 | 1 | 1
2465 | 1 | 1
2466 | 1 | 1
2467 | 1 | 1
2468 | 1 | 1
2469 | 1 | 1
2470 | 1 | 1
2471 | 1 | 1
2472 | 1 | 1
2473 | 1 | 1
2474 | 1 | 1
2475 | 1 | 1
2476 | 1 | 1
2477 | 1 | 1
2478 | 1 | 1
2479 | 1 | 1
2480 | 1 | 1
2481 | 1 | 1
2482 | 1 | 1
2483 | 1 | 1
2484 | 1 | 1
2485 | 1 | 1
2486 | 1 | 1
2487 | 1 | 1
2488 | 1 | 1
2489 | 1 | 1
2490 | 1 | 1
2491 | 1 | 1
2492 | 1 | 1
2493 | 1 | 1
2494 | 1 | 1
2495 | 1 | 1
2496 | 1 | 1
2497 | 1 | 1
2498 | 1 | 1
2499 | 1 | 1
2500 | 1 | 1
2501 | 1 | 1
2502 | 1 | 1
2503 | 1 | 1
2504 | 1 | 1
2505 | 1 | 1
2506 | 1 | 1
2507 | 1 | 1
2508 | 1 | 1
2509 | 1 | 1
2510 | 1 | 1
2511 | 1 | 1
2512 | 1 | 1
2513 | 1 | 1
2514 | 1 | 1
2515 | 1 | 1
2516 | 1 | 1
2517 | 1 | 1
2518 | 1 | 1
2519 | 1 | 1
2520 | 1 | 1
2521 | 1 | 1
2522 | 1 | 1
2523 | 1 | 1
2524 | 1 | 1
2525 | 1 | 1
2526 | 1 | 1
2527 | 1 | 1
2528 | 1 | 1
2529 | 1 | 1
2530 | 1 | 1
2531 | 1 | 1
2532 | 1 | 1
2533 | 1 | 1
2534 | 1 | 1
2535 | 1 | 1
2536 | 1 | 1
2537 | 1 | 1
2538 | 1 | 1
2539 | 1 | 1
2540 | 1 | 1
2541 | 1 | 1
2542 | 1 | 1
2543 | 1 | 1
2544 | 1 | 1
2545 | 1 | 1
2546 | 1 | 1
2547 | 1 | 1
2548 | 1 | 1
2549 | 1 | 1
2550 | 1 | 1
2551 | 1 | 1
2552 | 1 | 1
2553 | 1 | 1
2554 | 1 | 1
2555 | 1 | 1
2556 | 1 | 1
2557 | 1 | 1
2558 | 1 | 1
2559 | 1 | 1
2560 | 1 | 1
2561 | 1 | 1
2562 | 1 | 1
2563 | 1 | 1
2564 | 1 | 1
2565 | 1 | 1
2566 | 1 | 1
2567 | 1 | 1
2568 | 1 | 1
2569 | 1 | 1
2570 | 1 | 1
2571 | 1 | 1
2572 | 1 | 1
2573 | 1 | 1
2574 | 1 | 1
2575 | 1 | 1
2576 | 1 | 1
2577 | 1 | 1
2578 | 1 | 1
2579 | 1 | 1
2580 | 1 | 1
2581 | 1 | 1
2582 | 1 | 1
2583 | 1 | 1
2584 | 1 | 1
2585 | 1 | 1
2586 | 1 | 1
2587 | 1 | 1
2588 | 1 | 1
2589 | 1 | 1
2590 | 1 | 1
2591 | 1 | 1
2592 | 1 | 1
2593 | 1 | 1
2594 | 1 | 1
2595 | 1 | 1
2596 | 1 | 1
2597 | 1 | 1
2598 | 1 | 1
2599 | 1 | 1
2600 | 1 | 1
2601 | 1 | 1
2602 | 1 | 1
2603 | 1 | 1
2604 | 1 | 1
2605 | 1 | 1
2606 | 1 | 1
2607 | 1 | 1
2608 | 1 | 1
2609 | 1 | 1
2610 | 1 | 1
2611 | 1 | 1
2612 | 1 | 1
2613 | 1 | 1
2614 | 1 | 1
2615 | 1 | 1
2616 | 1 | 1
2617 | 1 | 1
2618 | 1 | 1
2619 | 1 | 1
2620 | 1 | 1
2621 | 1 | 1
2622 | 1 | 1
2623 | 1 | 1
2624 | 1 | 1
2625 | 1 | 1
2626 | 1 | 1
2627 | 1 | 1
2628 | 1 | 1
2629 | 1 | 1
2630 | 1 | 1
2631 | 1 | 1
2632 | 1 | 1
2633 | 1 | 1
2634 | 1 | 1
2635 | 1 | 1
2636 | 1 | 1
2637 | 1 | 1
2638 | 1 | 1
2639 | 1 | 1
2640 | 1 | 1
2641 | 1 | 1
2642 | 1 | 1
2643 | 1 | 1
2644 | 1 | 1
2645 | 1 | 1
2646 | 1 | 1
2647 | 1 | 1
2648 | 1 | 1
2649 | 1 | 1
2650 | 1 | 1
2651 | 1 | 1
2652 | 1 | 1
2653 | 1 | 1
2654 | 1 | 1
2655 | 1 | 1
2656 | 1 | 1
2657 | 1 | 1
2658 | 1 | 1
2659 | 1 | 1
2660 | 1 | 1
2661 | 1 | 1
2662 | 1 | 1
2663 | 1 | 1
2664 | 1 | 1
2665 | 1 | 1
2666 | 1 | 1
2667 | 1 | 1
2668 | 1 | 1
2669 | 1 | 1
2670 | 1 | 1
2671 | 1 | 1
2672 | 1 | 1
2673 | 1 | 1
2674 | 1 | 1
2675 | 1 | 1
2676 | 1 | 1
2677 | 1 | 1
2678 | 1 | 1
2679 | 1 | 1
2680 | 1 | 1
2681 | 1 | 1
2682 | 1 | 1
2683 | 1 | 1
2684 | 1 | 1
2685 | 1 | 1
2686 | 1 | 1
2687 | 1 | 1
2688 | 1 | 1
2689 | 1 | 1
2690 | 1 | 1
2691 | 1 | 1
2692 | 1 | 1
2693 | 1 | 1
2694 | 1 | 1
2695 | 1 | 1
2696 | 1 | 1
2697 | 1 | 1
2698 | 1 | 1
2699 | 1 | 1
2700 | 1 | 1
2701 | 1 | 1
2702 | 1 | 1
2703 | 1 | 1
2704 | 1 | 1
2705 | 1 | 1
2706 | 1 | 1
2707 | 1 | 1
2708 | 1 | 1
2709 | 1 | 1
2710 | 1 | 1
2711 | 1 | 1
2712 | 1 | 1
2713 | 1 | 1
2714 | 1 | 1
2715 | 1 | 1
2716 | 1 | 1
2717 | 1 | 1
2718 | 1 | 1
2719 | 1 | 1
2720 | 1 | 1
2721 | 1 | 1
2722 | 1 | 1
2723 | 1 | 1
2724 | 1 | 1
2725 | 1 | 1
2726 | 1 | 1
2727 | 1 | 1
2728 | 1 | 1
2729 | 1 | 1
2730 | 1 | 1
2731 | 1 | 1
2732 | 1 | 1
2733 | 1 | 1
2734 | 1 | 1
2735 | 1 | 1
2736 | 1 | 1
2737 | 1 | 1
2738 | 1 | 1
2739 | 1 | 1
2740 | 1 | 1
2741 | 1 | 1
2742 | 1 | 1
2743 | 1 | 1
2744 | 1 | 1
2745 | 1 | 1
2746 | 1 | 1
2747 | 1 | 1
2748 | 1 | 1
2749 | 1 | 1
2750 | 1 | 1
2751 | 1 | 1
2752 | 1 | 1
2753 | 1 | 1
2754 | 1 | 1
2755 | 1 | 1
2756 | 1 | 1
2757 | 1 | 1
2758 | 1 | 1
2759 | 1 | 1
2760 | 1 | 1
2761 | 1 | 1
2762 | 1 | 1
2763 | 1 | 1
2764 | 1 | 1
2765 | 1 | 1
2766 | 1 | 1
2767 | 1 | 1
2768 | 1 | 1
2769 | 1 | 1
2770 | 1 | 1
2771 | 1 | 1
2772 | 1 | 1
2773 | 1 | 1
2774 | 1 | 1
2775 | 1 | 1
2776 | 1 | 1
2777 | 1 | 1
2778 | 1 | 1
2779 | 1 | 1
2780 | 1 | 1
2781 | 1 | 1
2782 | 1 | 1
2783 | 1 | 1
2784 | 1 | 1
2785 | 1 | 1
2786 | 1 | 1
2787 | 1 | 1
2788 | 1 | 1
2789 | 1 | 1
2790 | 1 | 1
2791 | 1 | 1
2792 | 1 | 1
2793 | 1 | 1
2794 | 1 | 1
2795 | 1 | 1
2796 | 1 | 1
2797 | 1 | 1
2798 | 1 | 1
2799 | 1 | 1
2800 | 1 | 1
2801 | 1 | 1
2802 | 1 | 1
2803 | 1 | 1
2804 | 1 | 1
2805 | 1 | 1
2806 | 1 | 1
2807 | 1 | 1
2808 | 1 | 1
2809 | 1 | 1
2810 | 1 | 1
2811 | 1 | 1
2812 | 1 | 1
2813 | 1 | 1
2814 | 1 | 1
2815 | 1 | 1
2816 | 1 | 1
2817 | 1 | 1
2818 | 1 | 1
2819 | 1 | 1
2820 | 1 | 1
2821 | 1 | 1
2822 | 1 | 1
2823 | 1 | 1
2824 | 1 | 1
2825 | 1 | 1
2826 | 1 | 1
2827 | 1 | 1
2828 | 1 | 1
2829 | 1 | 1
2830 | 1 | 1
2831 | 1 | 1
2832 | 1 | 1
2833 | 1 | 1
2834 | 1 | 1
2835 | 1 | 1
2836 | 1 | 1
2837 | 1 | 1
2838 | 1 | 1
2839 | 1 | 1
2840 | 1 | 1
2841 | 1 | 1
2842 | 1 | 1
2843 | 1 | 1
2844 | 1 | 1
2845 | 1 | 1
2846 | 1 | 1
2847 | 1 | 1
2848 | 1 | 1
2849 | 1 | 1
2850 | 1 | 1
2851 | 1 | 1
2852 | 1 | 1
2853 | 1 | 1
2854 | 1 | 1
2855 | 1 | 1
2856 | 1 | 1
2857 | 1 | 1
2858 | 1 | 1
2859 | 1 | 1
2860 | 1 | 1
2861 | 1 | 1
2862 | 1 | 1
2863 | 1 | 1
2864 | 1 | 1
2865 | 1 | 1
2866 | 1 | 1
2867 | 1 | 1
2868 | 1 | 1
2869 | 1 | 1
2870 | 1 | 1
2871 | 1 | 1
2872 | 1 | 1
2873 | 1 | 1
2874 | 1 | 1
2875 | 1 | 1
2876 | 1 | 1
2877 | 1 | 1
2878 | 1 | 1
2879 | 1 | 1
2880 | 1 | 1
2881 | 1 | 1
2882 | 1 | 1
2883 | 1 | 1
2884 | 1 | 1
2885 | 1 | 1
2886 | 1 | 1
2887 | 1 | 1
2888 | 1 | 1
2889 | 1 | 1
2890 | 1 | 1
2891 | 1 | 1
2892 | 1 | 1
2893 | 1 | 1
2894 | 1 | 1
2895 | 1 | 1
2896 | 1 | 1
2897 | 1 | 1
2898 | 1 | 1
2899 | 1 | 1
2900 | 1 | 1
2901 | 1 | 1
2902 | 1 | 1
2903 | 1 | 1
2904 | 1 | 1
2905 | 1 | 1
2906 | 1 | 1
2907 | 1 | 1
2908 | 1 | 1
2909 | 1 | 1
2910 | 1 | 1
2911 | 1 | 1
2912 | 1 | 1
2913 | 1 | 1
2914 | 1 | 1
2915 | 1 | 1
2916 | 1 | 1
2917 | 1 | 1
2918 | 1 | 1
2919 | 1 | 1
2920 | 1 | 1
2921 | 1 | 1
2922 | 1 | 1
2923 | 1 | 1
2924 | 1 | 1
2925 | 1 | 1
2926 | 1 | 1
2927 | 1 | 1
2928 | 1 | 1
2929 | 1 | 1
2930 | 1 | 1
2931 | 1 | 1
2932 | 1 | 1
2933 | 1 | 1
2934 | 1 | 1
2935 | 1 | 1
2936 | 1 | 1
2937 | 1 | 1
2938 | 1 | 1
2939 | 1 | 1
2940 | 1 | 1
2941 | 1 | 1
2942 | 1 | 1
2943 | 1 | 1
2944 | 1 | 1
2945 | 1 | 1
2946 | 1 | 1
2947 | 1 | 1
2948 | 1 | 1
2949 | 1 | 1
2950 | 1 | 1
2951 | 1 | 1
2952 | 1 | 1
2953 | 1 | 1
2954 | 1 | 1
2955 | 1 | 1
2956 | 1 | 1
2957 | 1 | 1
2958 | 1 | 1
2959 | 1 | 1
2960 | 1 | 1
2961 | 1 | 1
2962 | 1 | 1
2963 | 1 | 1
2964 | 1 | 1
2965 | 1 | 1
2966 | 1 | 1
2967 | 1 | 1
2968 | 1 | 1
2969 | 1 | 1
2970 | 1 | 1
2971 | 1 | 1
2972 | 1 | 1
2973 | 1 | 1
2974 | 1 | 1
2975 | 1 | 1
2976 | 1 | 1
2977 | 1 | 1
2978 | 1 | 1
2979 | 1 | 1
2980 | 1 | 1
2981 | 1 | 1
2982 | 1 | 1
2983 | 1 | 1
2984 | 1 | 1
2985 | 1 | 1
2986 | 1 | 1
2987 | 1 | 1
2988 | 1 | 1
2989 | 1 | 1
2990 | 1 | 1
2991 | 1 | 1
2992 | 1 | 1
2993 | 1 | 1
2994 | 1 | 1
2995 | 1 | 1
2996 | 1 | 1
2997 | 1 | 1
2998 | 1 | 1
2999 | 1 | 1
3000 | 1 | 1
3001 | 1 | 1
3002 | 1 | 1
3003 | 1 | 1
3004 | 1 | 1
3005 | 1 | 1
3006 | 1 | 1
3007 | 1 | 1
3008 | 1 | 1
3009 | 1 | 1
3010 | 1 | 1
3011 | 1 | 1
3012 | 1 | 1
3013 | 1 | 1
3014 | 1 | 1
3015 | 1 | 1
3016 | 1 | 1
3017 | 1 | 1
3018 | 1 | 1
3019 | 1 | 1
3020 | 1 | 1
3021 | 1 | 1
3022 | 1 | 1
3023 | 1 | 1
3024 | 1 | 1
3025 | 1 | 1
3026 | 1 | 1
3027 | 1 | 1
3028 | 1 | 1
3029 | 1 | 1
3030 | 1 | 1
3031 | 1 | 1
3032 | 1 | 1
3033 | 1 | 1
3034 | 1 | 1
3035 | 1 | 1
3036 | 1 | 1
3037 | 1 | 1
3038 | 1 | 1
3039 | 1 | 1
3040 | 1 | 1
3041 | 1 | 1
3042 | 1 | 1
3043 | 1 | 1
3044 | 1 | 1
3045 | 1 | 1
3046 | 1 | 1
3047 | 1 | 1
3048 | 1 | 1
3049 | 1 | 1
3050 | 1 | 1
3051 | 1 | 1
3052 | 1 | 1
3053 | 1 | 1
3054 | 1 | 1
3055 | 1 | 1
3056 | 1 | 1
3057 | 1 | 1
3058 | 1 | 1
3059 | 1 | 1
3060 | 1 | 1
3061 | 1 | 1
3062 | 1 | 1
3063 | 1 | 1
3064 | 1 | 1
3065 | 1 | 1
3066 | 1 | 1
3067 | 1 | 1
3068 | 1 | 1
3069 | 1 | 1
3070 | 1 | 1
3071 | 1 | 1
3072 | 1 | 1
3073 | 1 | 1
3074 | 1 | 1
3075 | 1 | 1
3076 | 1 | 1
3077 | 1 | 1
3078 | 1 | 1
3079 | 1 | 1
3080 | 1 | 1
3081 | 1 | 1
3082 | 1 | 1
3083 | 1 | 1
3084 | 1 | 1
3085 | 1 | 1
3086 | 1 | 1
3087 | 1 | 1
3088 | 1 | 1
3089 | 1 | 1
3090 | 1 | 1
3091 | 1 | 1
3092 | 1 | 1
3093 | 1 | 1
3094 | 1 | 1
3095 | 1 | 1
3096 | 1 | 1
3097 | 1 | 1
3098 | 1 | 1
3099 | 1 | 1
3100 | 1 | 1
3101 | 1 | 1
3102 | 1 | 1
3103 | 1 | 1
3104 | 1 | 1
3105 | 1 | 1
3106 | 1 | 1
3107 | 1 | 1
3108 | 1 | 1
3109 | 1 | 1
3110 | 1 | 1
3111 | 1 | 1
3112 | 1 | 1
3113 | 1 | 1
3114 | 1 | 1
3115 | 1 | 1
3116 | 1 | 1
3117 | 1 | 1
3118 | 1 | 1
3119 | 1 | 1
3120 | 1 | 1
3121 | 1 | 1
3122 | 1 | 1
3123 | 1 | 1
3124 | 1 | 1
3125 | 1 | 1
3126 | 1 | 1
3127 | 1 | 1
3128 | 1 | 1
3129 | 1 | 1
3130 | 1 | 1
3131 | 1 | 1
3132 | 1 | 1
3133 | 1 | 1
3134 | 1 | 1
3135 | 1 | 1
3136 | 1 | 1
3137 | 1 | 1
3138 | 1 | 1
3139 | 1 | 1
3140 | 1 | 1
3141 | 1 | 1
3142 | 1 | 1
3143 | 1 | 1
3144 | 1 | 1
3145 | 1 | 1
3146 | 1 | 1
3147 | 1 | 1
3148 | 1 | 1
3149 | 1 | 1
3150 | 1 | 1
3151 | 1 | 1
3152 | 1 | 1
3153 | 1 | 1
3154 | 1 | 1
3155 | 1 | 1
3156 | 1 | 1
3157 | 1 | 1
3158 | 1 | 1
3159 | 1 | 1
3160 | 1 | 1
3161 | 1 | 1
3162 | 1 | 1
3163 | 1 | 1
3164 | 1 | 1
3165 | 1 | 1
3166 | 1 | 1
3167 | 1 | 1
3168 | 1 | 1
3169 | 1 | 1
3170 | 1 | 1
3171 | 1 | 1
3172 | 1 | 1
3173 | 1 | 1
3174 | 1 | 1
3175 | 1 | 1
3176 | 1 | 1
3177 | 1 | 1
3178 | 1 | 1
3179 | 1 | 1
3180 | 1 | 1
3181 | 1 | 1
3182 | 1 | 1
3183 | 1 | 1
3184 | 1 | 1
3185 | 1 | 1
3186 | 1 | 1
3187 | 1 | 1
3188 | 1 | 1
3189 | 1 | 1
3190 | 1 | 1
3191 | 1 | 1
3192 | 1 | 1
3193 | 1 | 1
3194 | 1 | 1
3195 | 1 | 1
3196 | 1 | 1
3197 | 1 | 1
3198 | 1 | 1
3199 | 1 | 1
3200 | 1 | 1
3201 | 1 | 1
3202 | 1 | 1
3203 | 1 | 1
3204 | 1 | 1
3205 | 1 | 1
3206 | 1 | 1
3207 | 1 | 1
3208 | 1 | 1
3209 | 1 | 1
3210 | 1 | 1
3211 | 1 | 1
3212 | 1 | 1
3213 | 1 | 1
3214 | 1 | 1
3215 | 1 | 1
3216 | 1 | 1
3217 | 1 | 1
3218 | 1 | 1
3219 | 1 | 1
3220 | 1 | 1
3221 | 1 | 1
3222 | 1 | 1
3223 | 1 | 1
3224 | 1 | 1
3225 | 1 | 1
3226 | 1 | 1
3227 | 1 | 1
3228 | 1 | 1
3229 | 1 | 1
3230 | 1 | 1
3231 | 1 | 1
3232 | 1 | 1
3233 | 1 | 1
3234 | 1 | 1
3235 | 1 | 1
3236 | 1 | 1
3237 | 1 | 1
3238 | 1 | 1
3239 | 1 | 1
3240 | 1 | 1
3241 | 1 | 1
3242 | 1 | 1
3243 | 1 | 1
3244 | 1 | 1
3245 | 1 | 1
3246 | 1 | 1
3247 | 1 | 1
3248 | 1 | 1
3249 | 1 | 1
3250 | 1 | 1
3251 | 1 | 1
3252 | 1 | 1
3253 | 1 | 1
3254 | 1 | 1
3255 | 1 | 1
3256 | 1 | 1
3257 | 1 | 1
3258 | 1 | 1
3259 | 1 | 1
3260 | 1 | 1
3261 | 1 | 1
3262 | 1 | 1
3263 | 1 | 1
3264 | 1 | 1
3265 | 1 | 1
3266 | 1 | 1
3267 | 1 | 1
3268 | 1 | 1
3269 | 1 | 1
3270 | 1 | 1
3271 | 1 | 1
3272 | 1 | 1
3273 | 1 | 1
3274 | 1 | 1
3275 | 1 | 1
3276 | 1 | 1
3277 | 1 | 1
3278 | 1 | 1
3279 | 1 | 1
3280 | 1 | 1
3281 | 1 | 1
3282 | 1 | 1
3283 | 1 | 1
3284 | 1 | 1
3285 | 1 | 1
3286 | 1 | 1
3287 | 1 | 1
3288 | 1 | 1
3289 | 1 | 1
3290 | 1 | 1
3291 | 1 | 1
3292 | 1 | 1
3293 | 1 | 1
3294 | 1 | 1
3295 | 1 | 1
3296 | 1 | 1
3297 | 1 | 1
3298 | 1 | 1
3299 | 1 | 1
3300 | 1 | 1
3301 | 1 | 1
3302 | 1 | 1
3303 | 1 | 1
3304 | 1 | 1
3305 | 1 | 1
3306 | 1 | 1
3307 | 1 | 1
3308 | 1 | 1
3309 | 1 | 1
3310 | 1 | 1
3311 | 1 | 1
3312 | 1 | 1
3313 | 1 | 1
3314 | 1 | 1
3315 | 1 | 1
3316 | 1 | 1
3317 | 1 | 1
3318 | 1 | 1
3319 | 1 | 1
3320 | 1 | 1
3321 | 1 | 1
3322 | 1 | 1
3323 | 1 | 1
3324 | 1 | 1
3325 | 1 | 1
3326 | 1 | 1
3327 | 1 | 1
3328 | 1 | 1
3329 | 1 | 1
3330 | 1 | 1
3331 | 1 | 1
3332 | 1 | 1
3333 | 1 | 1
3334 | 1 | 1
3335 | 1 | 1
3336 | 1 | 1
3337 | 1 | 1
3338 | 1 | 1
3339 | 1 | 1
3340 | 1 | 1
3341 | 1 | 1
3342 | 1 | 1
3343 | 1 | 1
3344 | 1 | 1
3345 | 1 | 1
3346 | 1 | 1
3347 | 1 | 1
3348 | 1 | 1
3349 | 1 | 1
3350 | 1 | 1
3351 | 1 | 1
3352 | 1 | 1
3353 | 1 | 1
3354 | 1 | 1
3355 | 1 | 1
3356 | 1 | 1
3357 | 1 | 1
3358 | 1 | 1
3359 | 1 | 1
3360 | 1 | 1
3361 | 1 | 1
3362 | 1 | 1
3363 | 1 | 1
3364 | 1 | 1
3365 | 1 | 1
3366 | 1 | 1
3367 | 1 | 1
3368 | 1 | 1
3369 | 1 | 1
3370 | 1 | 1
3371 | 1 | 1
3372 | 1 | 1
3373 | 1 | 1
3374 | 1 | 1
3375 | 1 | 1
3376 | 1 | 1
3377 | 1 | 1
3378 | 1 | 1
3379 | 1 | 1
3380 | 1 | 1
3381 | 1 | 1
3382 | 1 | 1
3383 | 1 | 1
3384 | 1 | 1
3385 | 1 | 1
3386 | 1 | 1
3387 | 1 | 1
3388 | 1 | 1
3389 | 1 | 1
3390 | 1 | 1
3391 | 1 | 1
3392 | 1 | 1
3393 | 1 | 1
3394 | 1 | 1
3395 | 1 | 1
3396 | 1 | 1
3397 | 1 | 1
3398 | 1 | 1
3399 | 1 | 1
3400 | 1 | 1
3401 | 1 | 1
3402 | 1 | 1
3403 | 1 | 1
3404 | 1 | 1
3405 | 1 | 1
3406 | 1 | 1
3407 | 1 | 1
3408 | 1 | 1
3409 | 1 | 1
3410 | 1 | 1
3411 | 1 | 1
3412 | 1 | 1
3413 | 1 | 1
3414 | 1 | 1
3415 | 1 | 1
3416 | 1 | 1
3417 | 1 | 1
3418 | 1 | 1
3419 | 1 | 1
3420 | 1 | 1
3421 | 1 | 1
3422 | 1 | 1
3423 | 1 | 1
3424 | 1 | 1
3425 | 1 | 1
3426 | 1 | 1
3427 | 1 | 1
3428 | 1 | 1
3429 | 1 | 1
3430 | 1 | 1
3431 | 1 | 1
3432 | 1 | 1
3433 | 1 | 1
3434 | 1 | 1
3435 | 1 | 1
3436 | 1 | 1
3437 | 1 | 1
3438 | 1 | 1
3439 | 1 | 1
3440 | 1 | 1
3441 | 1 | 1
3442 | 1 | 1
3443 | 1 | 1
3444 | 1 | 1
3445 | 1 | 1
3446 | 1 | 1
3447 | 1 | 1
3448 | 1 | 1
3449 | 1 | 1
3450 | 1 | 1
3451 | 1 | 1
3452 | 1 | 1
3453 | 1 | 1
3454 | 1 | 1
3455 | 1 | 1
3456 | 1 | 1
3457 | 1 | 1
3458 | 1 | 1
3459 | 1 | 1
3460 | 1 | 1
3461 | 1 | 1
3462 | 1 | 1
3463 | 1 | 1
3464 | 1 | 1
3465 | 1 | 1
3466 | 1 | 1
3467 | 1 | 1
3468 | 1 | 1
3469 | 1 | 1
3470 | 1 | 1
3471 | 1 | 1
3472 | 1 | 1
3473 | 1 | 1
3474 | 1 | 1
3475 | 1 | 1
3476 | 1 | 1
3477 | 1 | 1
3478 | 1 | 1
3479 | 1 | 1
3480 | 1 | 1
3481 | 1 | 1
3482 | 1 | 1
3483 | 1 | 1
3484 | 1 | 1
3485 | 1 | 1
3486 | 1 | 1
3487 | 1 | 1
3488 | 1 | 1
3489 | 1 | 1
3490 | 1 | 1
3491 | 1 | 1
3492 | 1 | 1
3493 | 1 | 1
3494 | 1 | 1
3495 | 1 | 1
3496 | 1 | 1
3497 | 1 | 1
3498 | 1 | 1
3499 | 1 | 1
3500 | 1 | 1
3501 | 1 | 1
3502 | 1 | 1
3503 | 1 | 1
3504 | 1 | 1
3505 | 1 | 1
3506 | 1 | 1
3507 | 1 | 1
3508 | 1 | 1
3509 | 1 | 1
3510 | 1 | 1
3511 | 1 | 1
3512 | 1 | 1
3513 | 1 | 1
3514 | 1 | 1
3515 | 1 | 1
3516 | 1 | 1
3517 | 1 | 1
3518 | 1 | 1
3519 | 1 | 1
3520 | 1 | 1
3521 | 1 | 1
3522 | 1 | 1
3523 | 1 | 1
3524 | 1 | 1
3525 | 1 | 1
3526 | 1 | 1
3527 | 1 | 1
3528 | 1 | 1
3529 | 1 | 1
3530 | 1 | 1
3531 | 1 | 1
3532 | 1 | 1
3533 | 1 | 1
3534 | 1 | 1
3535 | 1 | 1
3536 | 1 | 1
3537 | 1 | 1
3538 | 1 | 1
3539 | 1 | 1
3540 | 1 | 1
3541 | 1 | 1
3542 | 1 | 1
3543 | 1 | 1
3544 | 1 | 1
3545 | 1 | 1
3546 | 1 | 1
3547 | 1 | 1
3548 | 1 | 1
3549 | 1 | 1
3550 | 1 | 1
3551 | 1 | 1
3552 | 1 | 1
3553 | 1 | 1
3554 | 1 | 1
3555 | 1 | 1
3556 | 1 | 1
3557 | 1 | 1
3558 | 1 | 1
3559 | 1 | 1
3560 | 1 | 1
3561 | 1 | 1
3562 | 1 | 1
3563 | 1 | 1
3564 | 1 | 1
3565 | 1 | 1
3566 | 1 | 1
3567 | 1 | 1
3568 | 1 | 1
3569 | 1 | 1
3570 | 1 | 1
3571 | 1 | 1
3572 | 1 | 1
3573 | 1 | 1
3574 | 1 | 1
3575 | 1 | 1
3576 | 1 | 1
3577 | 1 | 1
3578 | 1 | 1
3579 | 1 | 1
3580 | 1 | 1
3581 | 1 | 1
3582 | 1 | 1
3583 | 1 | 1
3584 | 1 | 1
3585 | 1 | 1
3586 | 1 | 1
3587 | 1 | 1
3588 | 1 | 1
3589 | 1 | 1
3590 | 1 | 1
3591 | 1 | 1
3592 | 1 | 1
3593 | 1 | 1
3594 | 1 | 1
3595 | 1 | 1
3596 | 1 | 1
3597 | 1 | 1
3598 | 1 | 1
3599 | 1 | 1
3600 | 1 | 1
3601 | 1 | 1
3602 | 1 | 1
3603 | 1 | 1
3604 | 1 | 1
3605 | 1 | 1
3606 | 1 | 1
3607 | 1 | 1
3608 | 1 | 1
3609 | 1 | 1
3610 | 1 | 1
3611 | 1 | 1
3612 | 1 | 1
3613 | 1 | 1
3614 | 1 | 1
3615 | 1 | 1
3616 | 1 | 1
3617 | 1 | 1
3618 | 1 | 1
3619 | 1 | 1
3620 | 1 | 1
3621 | 1 | 1
3622 | 1 | 1
3623 | 1 | 1
3624 | 1 | 1
3625 | 1 | 1
3626 | 1 | 1
3627 | 1 | 1
3628 | 1 | 1
3629 | 1 | 1
3630 | 1 | 1
3631 | 1 | 1
3632 | 1 | 1
3633 | 1 | 1
3634 | 1 | 1
3635 | 1 | 1
3636 | 1 | 1
3637 | 1 | 1
3638 | 1 | 1
3639 | 1 | 1
3640 | 1 | 1
3641 | 1 | 1
3642 | 1 | 1
3643 | 1 | 1
3644 | 1 | 1
3645 | 1 | 1
3646 | 1 | 1
3647 | 1 | 1
3648 | 1 | 1
3649 | 1 | 1
3650 | 1 | 1
3651 | 1 | 1
3652 | 1 | 1
3653 | 1 | 1
3654 | 1 | 1
3655 | 1 | 1
3656 | 1 | 1
3657 | 1 | 1
3658 | 1 | 1
3659 | 1 | 1
3660 | 1 | 1
3661 | 1 | 1
3662 | 1 | 1
3663 | 1 | 1
3664 | 1 | 1
3665 | 1 | 1
3666 | 1 | 1
3667 | 1 | 1
3668 | 1 | 1
3669 | 1 | 1
3670 | 1 | 1
3671 | 1 | 1
3672 | 1 | 1
3673 | 1 | 1
3674 | 1 | 1
3675 | 1 | 1
3676 | 1 | 1
3677 | 1 | 1
3678 | 1 | 1
3679 | 1 | 1
3680 | 1 | 1
3681 | 1 | 1
3682 | 1 | 1
3683 | 1 | 1
3684 | 1 | 1
3685 | 1 | 1
3686 | 1 | 1
3687 | 1 | 1
3688 | 1 | 1
3689 | 1 | 1
3690 | 1 | 1
3691 | 1 | 1
3692 | 1 | 1
3693 | 1 | 1
3694 | 1 | 1
3695 | 1 | 1
3696 | 1 | 1
3697 | 1 | 1
3698 | 1 | 1
3699 | 1 | 1
3700 | 1 | 1
3701 | 1 | 1
3702 | 1 | 1
3703 | 1 | 1
3704 | 1 | 1
3705 | 1 | 1
3706 | 1 | 1
3707 | 1 | 1
3708 | 1 | 1
3709 | 1 | 1
3710 | 1 | 1
3711 | 1 | 1
3712 | 1 | 1
3713 | 1 | 1
3714 | 1 | 1
3715 | 1 | 1
3716 | 1 | 1
3717 | 1 | 1
3718 | 1 | 1
3719 | 1 | 1
3720 | 1 | 1
3721 | 1 | 1
3722 | 1 | 1
3723 | 1 | 1
3724 | 1 | 1
3725 | 1 | 1
3726 | 1 | 1
3727 | 1 | 1
3728 | 1 | 1
3729 | 1 | 1
3730 | 1 | 1
3731 | 1 | 1
3732 | 1 | 1
3733 | 1 | 1
3734 | 1 | 1
3735 | 1 | 1
3736 | 1 | 1
3737 | 1 | 1
3738 | 1 | 1
3739 | 1 | 1
3740 | 1 | 1
3741 | 1 | 1
3742 | 1 | 1
3743 | 1 | 1
3744 | 1 | 1
3745 | 1 | 1
3746 | 1 | 1
3747 | 1 | 1
3748 | 1 | 1
3749 | 1 | 1
3750 | 1 | 1
3751 | 1 | 1
3752 | 1 | 1
3753 | 1 | 1
3754 | 1 | 1
3755 | 1 | 1
3756 | 1 | 1
3757 | 1 | 1
3758 | 1 | 1
3759 | 1 | 1
3760 | 1 | 1
3761 | 1 | 1
3762 | 1 | 1
3763 | 1 | 1
3764 | 1 | 1
3765 | 1 | 1
3766 | 1 | 1
3767 | 1 | 1
3768 | 1 | 1
3769 | 1 | 1
3770 | 1 | 1
3771 | 1 | 1
3772 | 1 | 1
3773 | 1 | 1
3774 | 1 | 1
3775 | 1 | 1
3776 | 1 | 1
3777 | 1 | 1
3778 | 1 | 1
3779 | 1 | 1
3780 | 1 | 1
3781 | 1 | 1
3782 | 1 | 1
3783 | 1 | 1
3784 | 1 | 1
3785 | 1 | 1
3786 | 1 | 1
3787 | 1 | 1
3788 | 1 | 1
3789 | 1 | 1
3790 | 1 | 1
3791 | 1 | 1
3792 | 1 | 1
3793 | 1 | 1
3794 | 1 | 1
3795 | 1 | 1
3796 | 1 | 1
3797 | 1 | 1
3798 | 1 | 1
3799 | 1 | 1
3800 | 1 | 1
3801 | 1 | 1
3802 | 1 | 1
3803 | 1 | 1
3804 | 1 | 1
3805 | 1 | 1
3806 | 1 | 1
3807 | 1 | 1
3808 | 1 | 1
3809 | 1 | 1
3810 | 1 | 1
3811 | 1 | 1
3812 | 1 | 1
3813 | 1 | 1
3814 | 1 | 1
3815 | 1 | 1
3816 | 1 | 1
3817 | 1 | 1
3818 | 1 | 1
3819 | 1 | 1
3820 | 1 | 1
3821 | 1 | 1
3822 | 1 | 1
3823 | 1 | 1
3824 | 1 | 1
3825 | 1 | 1
3826 | 1 | 1
3827 | 1 | 1
3828 | 1 | 1
3829 | 1 | 1
3830 | 1 | 1
3831 | 1 | 1
3832 | 1 | 1
3833 | 1 | 1
3834 | 1 | 1
3835 | 1 | 1
3836 | 1 | 1
3837 | 1 | 1
3838 | 1 | 1
3839 | 1 | 1
3840 | 1 | 1
3841 | 1 | 1
3842 | 1 | 1
3843 | 1 | 1
3844 | 1 | 1
3845 | 1 | 1
3846 | 1 | 1
3847 | 1 | 1
3848 | 1 | 1
3849 | 1 | 1
3850 | 1 | 1
3851 | 1 | 1
3852 | 1 | 1
3853 | 1 | 1
3854 | 1 | 1
3855 | 1 | 1
3856 | 1 | 1
3857 | 1 | 1
3858 | 1 | 1
3859 | 1 | 1
3860 | 1 | 1
3861 | 1 | 1
3862 | 1 | 1
3863 | 1 | 1
3864 | 1 | 1
3865 | 1 | 1
3866 | 1 | 1
3867 | 1 | 1
3868 | 1 | 1
3869 | 1 | 1
3870 | 1 | 1
3871 | 1 | 1
3872 | 1 | 1
3873 | 1 | 1
3874 | 1 | 1
3875 | 1 | 1
3876 | 1 | 1
3877 | 1 | 1
3878 | 1 | 1
3879 | 1 | 1
3880 | 1 | 1
3881 | 1 | 1
3882 | 1 | 1
3883 | 1 | 1
3884 | 1 | 1
3885 | 1 | 1
3886 | 1 | 1
3887 | 1 | 1
3888 | 1 | 1
3889 | 1 | 1
3890 | 1 | 1
3891 | 1 | 1
3892 | 1 | 1
3893 | 1 | 1
3894 | 1 | 1
3895 | 1 | 1
3896 | 1 | 1
3897 | 1 | 1
3898 | 1 | 1
3899 | 1 | 1
3900 | 1 | 1
3901 | 1 | 1
3902 | 1 | 1
3903 | 1 | 1
3904 | 1 | 1
3905 | 1 | 1
3906 | 1 | 1
3907 | 1 | 1
3908 | 1 | 1
3909 | 1 | 1
3910 | 1 | 1
3911 | 1 | 1
3912 | 1 | 1
3913 | 1 | 1
3914 | 1 | 1
3915 | 1 | 1
3916 | 1 | 1
3917 | 1 | 1
3918 | 1 | 1
3919 | 1 | 1
3920 | 1 | 1
3921 | 1 | 1
3922 | 1 | 1
3923 | 1 | 1
3924 | 1 | 1
3925 | 1 | 1
3926 | 1 | 1
3927 | 1 | 1
3928 | 1 | 1
3929 | 1 | 1
3930 | 1 | 1
3931 | 1 | 1
3932 | 1 | 1
3933 | 1 | 1
3934 | 1 | 1
3935 | 1 | 1
3936 | 1 | 1
3937 | 1 | 1
3938 | 1 | 1
3939 | 1 | 1
3940 | 1 | 1
3941 | 1 | 1
3942 | 1 | 1
3943 | 1 | 1
3944 | 1 | 1
3945 | 1 | 1
3946 | 1 | 1
3947 | 1 | 1
3948 | 1 | 1
3949 | 1 | 1
3950 | 1 | 1
3951 | 1 | 1
3952 | 1 | 1
3953 | 1 | 1
3954 | 1 | 1
3955 | 1 | 1
3956 | 1 | 1
3957 | 1 | 1
3958 | 1 | 1
3959 | 1 | 1
3960 | 1 | 1
3961 | 1 | 1
3962 | 1 | 1
3963 | 1 | 1
3964 | 1 | 1
3965 | 1 | 1
3966 | 1 | 1
3967 | 1 | 1
3968 | 1 | 1
3969 | 1 | 1
3970 | 1 | 1
3971 | 1 | 1
3972 | 1 | 1
3973 | 1 | 1
3974 | 1 | 1
3975 | 1 | 1
3976 | 1 | 1
3977 | 1 | 1
3978 | 1 | 1
3979 | 1 | 1
3980 | 1 | 1
3981 | 1 | 1
3982 | 1 | 1
3983 | 1 | 1
3984 | 1 | 1
3985 | 1 | 1
3986 | 1 | 1
3987 | 1 | 1
3988 | 1 | 1
3989 | 1 | 1
3990 | 1 | 1
3991 | 1 | 1
3992 | 1 | 1
3993 | 1 | 1
3994 | 1 | 1
3995 | 1 | 1
3996 | 1 | 1
3997 | 1 | 1
3998 | 1 | 1
3999 | 1 | 1
4000 | 1 | 1
4001 | 1 | 1
4002 | 1 | 1
4003 | 1 | 1
4004 | 1 | 1
4005 | 1 | 1
4006 | 1 | 1
4007 | 1 | 1
4008 | 1 | 1
4009 | 1 | 1
4010 | 1 | 1
4011 | 1 | 1
4012 | 1 | 1
4013 | 1 | 1
4014 | 1 | 1
4015 | 1 | 1
4016 | 1 | 1
4017 | 1 | 1
4018 | 1 | 1
4019 | 1 | 1
4020 | 1 | 1
4021 | 1 | 1
4022 | 1 | 1
4023 | 1 | 1
4024 | 1 | 1
4025 | 1 | 1
4026 | 1 | 1
4027 | 1 | 1
4028 | 1 | 1
4029 | 1 | 1
4030 | 1 | 1
4031 | 1 | 1
4032 | 1 | 1
4033 | 1 | 1
4034 | 1 | 1
4035 | 1 | 1
4036 | 1 | 1
4037 | 1 | 1
4038 | 1 | 1
4039 | 1 | 1
4040 | 1 | 1
4041 | 1 | 1
4042 | 1 | 1
4043 | 1 | 1
4044 | 1 | 1
4045 | 1 | 1
4046 | 1 | 1
4047 | 1 | 1
4048 | 1 | 1
4049 | 1 | 1
4050 | 1 | 1
4051 | 1 | 1
4052 | 1 | 1
4053 | 1 | 1
4054 | 1 | 1
4055 | 1 | 1
4056 | 1 | 1
4057 | 1 | 1
4058 | 1 | 1
4059 | 1 | 1
4060 | 1 | 1
4061 | 1 | 1
4062 | 1 | 1
4063 | 1 | 1
4064 | 1 | 1
4065 | 1 | 1
4066 | 1 | 1
4067 | 1 | 1
4068 | 1 | 1
4069 | 1 | 1
4070 | 1 | 1
4071 | 1 | 1
4072 | 1 | 1
4073 | 1 | 1
4074 | 1 | 1
4075 | 1 | 1
4076 | 1 | 1
4077 | 1 | 1
4078 | 1 | 1
4079 | 1 | 1
4080 | 1 | 1
4081 | 1 | 1
4082 | 1 | 1
4083 | 1 | 1
4084 | 1 | 1
4085 | 1 | 1
4086 | 1 | 1
4087 | 1 | 1
4088 | 1 | 1
4089 | 1 | 1
4090 | 1 | 1
4091 | 1 | 1
4092 | 1 | 1
4093 | 1 | 1
4094 | 1 | 1
4095 | 1 | 1
4096 | 1 | 1
4097 | 1 | 1
4098 | 1 | 1
4099 | 1 | 1
4100 | 1 | 1
4101 | 1 | 1
4102 | 1 | 1
4103 | 1 | 1
4104 | 1 | 1
4105 | 1 | 1
4106 | 1 | 1
4107 | 1 | 1
4108 | 1 | 1
4109 | 1 | 1
4110 | 1 | 1
4111 | 1 | 1
4112 | 1 | 1
4113 | 1 | 1
4114 | 1 | 1
4115 | 1 | 1
4116 | 1 | 1
4117 | 1 | 1
4118 | 1 | 1
4119 | 1 | 1
4120 | 1 | 1
4121 | 1 | 1
4122 | 1 | 1
4123 | 1 | 1
4124 | 1 | 1
4125 | 1 | 1
4126 | 1 | 1
4127 | 1 | 1
4128 | 1 | 1
4129 | 1 | 1
4130 | 1 | 1
4131 | 1 | 1
4132 | 1 | 1
4133 | 1 | 1
4134 | 1 | 1
4135 | 1 | 1
4136 | 1 | 1
4137 | 1 | 1
4138 | 1 | 1
4139 | 1 | 1
4140 | 1 | 1
4141 | 1 | 1
4142 | 1 | 1
4143 | 1 | 1
4144 | 1 | 1
4145 | 1 | 1
4146 | 1 | 1
4147 | 1 | 1
4148 | 1 | 1
4149 | 1 | 1
4150 | 1 | 1
4151 | 1 | 1
4152 | 1 | 1
4153 | 1 | 1
4154 | 1 | 1
4155 | 1 | 1
4156 | 1 | 1
4157 | 1 | 1
4158 | 1 | 1
4159 | 1 | 1
4160 | 1 | 1
4161 | 1 | 1
4162 | 1 | 1
4163 | 1 | 1
4164 | 1 | 1
4165 | 1 | 1
4166 | 1 | 1
4167 | 1 | 1
4168 | 1 | 1
4169 | 1 | 1
4170 | 1 | 1
4171 | 1 | 1
4172 | 1 | 1
4173 | 1 | 1
4174 | 1 | 1
4175 | 1 | 1
4176 | 1 | 1
4177 | 1 | 1
4178 | 1 | 1
4179 | 1 | 1
4180 | 1 | 1
4181 | 1 | 1
4182 | 1 | 1
4183 | 1 | 1
4184 | 1 | 1
4185 | 1 | 1
4186 | 1 | 1
4187 | 1 | 1
4188 | 1 | 1
4189 | 1 | 1
4190 | 1 | 1
4191 | 1 | 1
4192 | 1 | 1
4193 | 1 | 1
4194 | 1 | 1
4195 | 1 | 1
4196 | 1 | 1
4197 | 1 | 1
4198 | 1 | 1
4199 | 1 | 1
4200 | 1 | 1
4201 | 1 | 1
4202 | 1 | 1
4203 | 1 | 1
4204 | 1 | 1
4205 | 1 | 1
4206 | 1 | 1
4207 | 1 | 1
4208 | 1 | 1
4209 | 1 | 1
4210 | 1 | 1
4211 | 1 | 1
4212 | 1 | 1
4213 | 1 | 1
4214 | 1 | 1
4215 | 1 | 1
4216 | 1 | 1
4217 | 1 | 1
4218 | 1 | 1
4219 | 1 | 1
4220 | 1 | 1
4221 | 1 | 1
4222 | 1 | 1
4223 | 1 | 1
4224 | 1 | 1
4225 | 1 | 1
4226 | 1 | 1
4227 | 1 | 1
4228 | 1 | 1
4229 | 1 | 1
4230 | 1 | 1
4231 | 1 | 1
4232 | 1 | 1
4233 | 1 | 1
4234 | 1 | 1
4235 | 1 | 1
4236 | 1 | 1
4237 | 1 | 1
4238 | 1 | 1
4239 | 1 | 1
4240 | 1 | 1
4241 | 1 | 1
4242 | 1 | 1
4243 | 1 | 1
4244 | 1 | 1
4245 | 1 | 1
4246 | 1 | 1
4247 | 1 | 1
4248 | 1 | 1
4249 | 1 | 1
4250 | 1 | 1
4251 | 1 | 1
4252 | 1 | 1
4253 | 1 | 1
4254 | 1 | 1
4255 | 1 | 1
4256 | 1 | 1
4257 | 1 | 1
4258 | 1 | 1
4259 | 1 | 1
4260 | 1 | 1
4261 | 1 | 1
4262 | 1 | 1
4263 | 1 | 1
4264 | 1 | 1
4265 | 1 | 1
4266 | 1 | 1
4267 | 1 | 1
4268 | 1 | 1
4269 | 1 | 1
4270 | 1 | 1
4271 | 1 | 1
4272 | 1 | 1
4273 | 1 | 1
4274 | 1 | 1
4275 | 1 | 1
4276 | 1 | 1
4277 | 1 | 1
4278 | 1 | 1
4279 | 1 | 1
4280 | 1 | 1
4281 | 1 | 1
4282 | 1 | 1
4283 | 1 | 1
4284 | 1 | 1
4285 | 1 | 1
4286 | 1 | 1
4287 | 1 | 1
4288 | 1 | 1
4289 | 1 | 1
4290 | 1 | 1
4291 | 1 | 1
4292 | 1 | 1
4293 | 1 | 1
4294 | 1 | 1
4295 | 1 | 1
4296 | 1 | 1
4297 | 1 | 1
4298 | 1 | 1
4299 | 1 | 1
4300 | 1 | 1
4301 | 1 | 1
4302 | 1 | 1
4303 | 1 | 1
4304 | 1 | 1
4305 | 1 | 1
4306 | 1 | 1
4307 | 1 | 1
4308 | 1 | 1
4309 | 1 | 1
4310 | 1 | 1
4311 | 1 | 1
4312 | 1 | 1
4313 | 1 | 1
4314 | 1 | 1
4315 | 1 | 1
4316 | 1 | 1
4317 | 1 | 1
4318 | 1 | 1
4319 | 1 | 1
4320 | 1 | 1
4321 | 1 | 1
4322 | 1 | 1
4323 | 1 | 1
4324 | 1 | 1
4325 | 1 | 1
4326 | 1 | 1
4327 | 1 | 1
4328 | 1 | 1
4329 | 1 | 1
4330 | 1 | 1
4331 | 1 | 1
4332 | 1 | 1
4333 | 1 | 1
4334 | 1 | 1
4335 | 1 | 1
4336 | 1 | 1
4337 | 1 | 1
4338 | 1 | 1
4339 | 1 | 1
4340 | 1 | 1
4341 | 1 | 1
4342 | 1 | 1
4343 | 1 | 1
4344 | 1 | 1
4345 | 1 | 1
4346 | 1 | 1
4347 | 1 | 1
4348 | 1 | 1
4349 | 1 | 1
4350 | 1 | 1
4351 | 1 | 1
4352 | 1 | 1
4353 | 1 | 1
4354 | 1 | 1
4355 | 1 | 1
4356 | 1 | 1
4357 | 1 | 1
4358 | 1 | 1
4359 | 1 | 1
4360 | 1 | 1
4361 | 1 | 1
4362 | 1 | 1
4363 | 1 | 1
4364 | 1 | 1
4365 | 1 | 1
4366 | 1 | 1
4367 | 1 | 1
4368 | 1 | 1
4369 | 1 | 1
4370 | 1 | 1
4371 | 1 | 1
4372 | 1 | 1
4373 | 1 | 1
4374 | 1 | 1
4375 | 1 | 1
4376 | 1 | 1
4377 | 1 | 1
4378 | 1 | 1
4379 | 1 | 1
4380 | 1 | 1
4381 | 1 | 1
4382 | 1 | 1
4383 | 1 | 1
4384 | 1 | 1
4385 | 1 | 1
4386 | 1 | 1
4387 | 1 | 1
4388 | 1 | 1
4389 | 1 | 1
4390 | 1 | 1
4391 | 1 | 1
4392 | 1 | 1
4393 | 1 | 1
4394 | 1 | 1
4395 | 1 | 1
4396 | 1 | 1
4397 | 1 | 1
4398 | 1 | 1
4399 | 1 | 1
4400 | 1 | 1
4401 | 1 | 1
4402 | 1 | 1
4403 | 1 | 1
4404 | 1 | 1
4405 | 1 | 1
4406 | 1 | 1
4407 | 1 | 1
4408 | 1 | 1
4409 | 1 | 1
4410 | 1 | 1
4411 | 1 | 1
4412 | 1 | 1
4413 | 1 | 1
4414 | 1 | 1
4415 | 1 | 1
4416 | 1 | 1
4417 | 1 | 1
4418 | 1 | 1
4419 | 1 | 1
4420 | 1 | 1
4421 | 1 | 1
4422 | 1 | 1
4423 | 1 | 1
4424 | 1 | 1
4425 | 1 | 1
4426 | 1 | 1
4427 | 1 | 1
4428 | 1 | 1
4429 | 1 | 1
4430 | 1 | 1
4431 | 1 | 1
4432 | 1 | 1
4433 | 1 | 1
4434 | 1 | 1
4435 | 1 | 1
4436 | 1 | 1
4437 | 1 | 1
4438 | 1 | 1
4439 | 1 | 1
4440 | 1 | 1
4441 | 1 | 1
4442 | 1 | 1
4443 | 1 | 1
4444 | 1 | 1
4445 | 1 | 1
4446 | 1 | 1
4447 | 1 | 1
4448 | 1 | 1
4449 | 1 | 1
4450 | 1 | 1
4451 | 1 | 1
4452 | 1 | 1
4453 | 1 | 1
4454 | 1 | 1
4455 | 1 | 1
4456 | 1 | 1
4457 | 1 | 1
4458 | 1 | 1
4459 | 1 | 1
4460 | 1 | 1
4461 | 1 | 1
4462 | 1 | 1
4463 | 1 | 1
4464 | 1 | 1
4465 | 1 | 1
4466 | 1 | 1
4467 | 1 | 1
4468 | 1 | 1
4469 | 1 | 1
4470 | 1 | 1
4471 | 1 | 1
4472 | 1 | 1
4473 | 1 | 1
4474 | 1 | 1
4475 | 1 | 1
4476 | 1 | 1
4477 | 1 | 1
4478 | 1 | 1
4479 | 1 | 1
4480 | 1 | 1
4481 | 1 | 1
4482 | 1 | 1
4483 | 1 | 1
4484 | 1 | 1
4485 | 1 | 1
4486 | 1 | 1
4487 | 1 | 1
4488 | 1 | 1
4489 | 1 | 1
4490 | 1 | 1
4491 | 1 | 1
4492 | 1 | 1
4493 | 1 | 1
4494 | 1 | 1
4495 | 1 | 1
4496 | 1 | 1
4497 | 1 | 1
4498 | 1 | 1
4499 | 1 | 1
4500 | 1 | 1
4501 | 1 | 1
4502 | 1 | 1
4503 | 1 | 1
4504 | 1 | 1
4505 | 1 | 1
4506 | 1 | 1
4507 | 1 | 1
4508 | 1 | 1
4509 | 1 | 1
4510 | 1 | 1
4511 | 1 | 1
4512 | 1 | 1
4513 | 1 | 1
4514 | 1 | 1
4515 | 1 | 1
4516 | 1 | 1
4517 | 1 | 1
4518 | 1 | 1
4519 | 1 | 1
4520 | 1 | 1
4521 | 1 | 1
4522 | 1 | 1
4523 | 1 | 1
4524 | 1 | 1
4525 | 1 | 1
4526 | 1 | 1
4527 | 1 | 1
4528 | 1 | 1
4529 | 1 | 1
4530 | 1 | 1
4531 | 1 | 1
4532 | 1 | 1
4533 | 1 | 1
4534 | 1 | 1
4535 | 1 | 1
4536 | 1 | 1
4537 | 1 | 1
4538 | 1 | 1
4539 | 1 | 1
4540 | 1 | 1
4541 | 1 | 1
4542 | 1 | 1
4543 | 1 | 1
4544 | 1 | 1
4545 | 1 | 1
4546 | 1 | 1
4547 | 1 | 1
4548 | 1 | 1
4549 | 1 | 1
4550 | 1 | 1
4551 | 1 | 1
4552 | 1 | 1
4553 | 1 | 1
4554 | 1 | 1
4555 | 1 | 1
4556 | 1 | 1
4557 | 1 | 1
4558 | 1 | 1
4559 | 1 | 1
4560 | 1 | 1
4561 | 1 | 1
4562 | 1 | 1
4563 | 1 | 1
4564 | 1 | 1
4565 | 1 | 1
4566 | 1 | 1
4567 | 1 | 1
4568 | 1 | 1
4569 | 1 | 1
4570 | 1 | 1
4571 | 1 | 1
4572 | 1 | 1
4573 | 1 | 1
4574 | 1 | 1
4575 | 1 | 1
4576 | 1 | 1
4577 | 1 | 1
4578 | 1 | 1
4579 | 1 | 1
4580 | 1 | 1
4581 | 1 | 1
4582 | 1 | 1
4583 | 1 | 1
4584 | 1 | 1
4585 | 1 | 1
4586 | 1 | 1
4587 | 1 | 1
4588 | 1 | 1
4589 | 1 | 1
4590 | 1 | 1
4591 | 1 | 1
4592 | 1 | 1
4593 | 1 | 1
4594 | 1 | 1
4595 | 1 | 1
4596 | 1 | 1
4597 | 1 | 1
4598 | 1 | 1
4599 | 1 | 1
4600 | 1 | 1
4601 | 1 | 1
4602 | 1 | 1
4603 | 1 | 1
4604 | 1 | 1
4605 | 1 | 1
4606 | 1 | 1
4607 | 1 | 1
4608 | 1 | 1
4609 | 1 | 1
4610 | 1 | 1
4611 | 1 | 1
4612 | 1 | 1
4613 | 1 | 1
4614 | 1 | 1
4615 | 1 | 1
4616 | 1 | 1
4617 | 1 | 1
4618 | 1 | 1
4619 | 1 | 1
4620 | 1 | 1
4621 | 1 | 1
4622 | 1 | 1
4623 | 1 | 1
4624 | 1 | 1
4625 | 1 | 1
4626 | 1 | 1
4627 | 1 | 1
4628 | 1 | 1
4629 | 1 | 1
4630 | 1 | 1
4631 | 1 | 1
4632 | 1 | 1
4633 | 1 | 1
4634 | 1 | 1
4635 | 1 | 1
4636 | 1 | 1
4637 | 1 | 1
4638 | 1 | 1
4639 | 1 | 1
4640 | 1 | 1
4641 | 1 | 1
4642 | 1 | 1
4643 | 1 | 1
4644 | 1 | 1
4645 | 1 | 1
4646 | 1 | 1
4647 | 1 | 1
4648 | 1 | 1
4649 | 1 | 1
4650 | 1 | 1
4651 | 1 | 1
4652 | 1 | 1
4653 | 1 | 1
4654 | 1 | 1
4655 | 1 | 1
4656 | 1 | 1
4657 | 1 | 1
4658 | 1 | 1
4659 | 1 | 1
4660 | 1 | 1
4661 | 1 | 1
4662 | 1 | 1
4663 | 1 | 1
4664 | 1 | 1
4665 | 1 | 1
4666 | 1 | 1
4667 | 1 | 1
4668 | 1 | 1
4669 | 1 | 1
4670 | 1 | 1
4671 | 1 | 1
4672 | 1 | 1
4673 | 1 | 1
4674 | 1 | 1
4675 | 1 | 1
4676 | 1 | 1
4677 | 1 | 1
4678 | 1 | 1
4679 | 1 | 1
4680 | 1 | 1
4681 | 1 | 1
4682 | 1 | 1
4683 | 1 | 1
4684 | 1 | 1
4685 | 1 | 1
4686 | 1 | 1
4687 | 1 | 1
4688 | 1 | 1
4689 | 1 | 1
4690 | 1 | 1
4691 | 1 | 1
4692 | 1 | 1
4693 | 1 | 1
4694 | 1 | 1
4695 | 1 | 1
4696 | 1 | 1
4697 | 1 | 1
4698 | 1 | 1
4699 | 1 | 1
4700 | 1 | 1
4701 | 1 | 1
4702 | 1 | 1
4703 | 1 | 1
4704 | 1 | 1
4705 | 1 | 1
4706 | 1 | 1
4707 | 1 | 1
4708 | 1 | 1
4709 | 1 | 1
4710 | 1 | 1
4711 | 1 | 1
4712 | 1 | 1
4713 | 1 | 1
4714 | 1 | 1
4715 | 1 | 1
4716 | 1 | 1
4717 | 1 | 1
4718 | 1 | 1
4719 | 1 | 1
4720 | 1 | 1
4721 | 1 | 1
4722 | 1 | 1
4723 | 1 | 1
4724 | 1 | 1
4725 | 1 | 1
4726 | 1 | 1
4727 | 1 | 1
4728 | 1 | 1
4729 | 1 | 1
4730 | 1 | 1
4731 | 1 | 1
4732 | 1 | 1
4733 | 1 | 1
4734 | 1 | 1
4735 | 1 | 1
4736 | 1 | 1
4737 | 1 | 1
4738 | 1 | 1
4739 | 1 | 1
4740 | 1 | 1
4741 | 1 | 1
4742 | 1 | 1
4743 | 1 | 1
4744 | 1 | 1
4745 | 1 | 1
4746 | 1 | 1
4747 | 1 | 1
4748 | 1 | 1
4749 | 1 | 1
4750 | 1 | 1
4751 | 1 | 1
4752 | 1 | 1
4753 | 1 | 1
4754 | 1 | 1
4755 | 1 | 1
4756 | 1 | 1
4757 | 1 | 1
4758 | 1 | 1
4759 | 1 | 1
4760 | 1 | 1
4761 | 1 | 1
4762 | 1 | 1
4763 | 1 | 1
4764 | 1 | 1
4765 | 1 | 1
4766 | 1 | 1
4767 | 1 | 1
4768 | 1 | 1
4769 | 1 | 1
4770 | 1 | 1
4771 | 1 | 1
4772 | 1 | 1
4773 | 1 | 1
4774 | 1 | 1
4775 | 1 | 1
4776 | 1 | 1
4777 | 1 | 1
4778 | 1 | 1
4779 | 1 | 1
4780 | 1 | 1
4781 | 1 | 1
4782 | 1 | 1
4783 | 1 | 1
4784 | 1 | 1
4785 | 1 | 1
4786 | 1 | 1
4787 | 1 | 1
4788 | 1 | 1
4789 | 1 | 1
4790 | 1 | 1
4791 | 1 | 1
4792 | 1 | 1
4793 | 1 | 1
4794 | 1 | 1
4795 | 1 | 1
4796 | 1 | 1
4797 | 1 | 1
4798 | 1 | 1
4799 | 1 | 1
4800 | 1 | 1
4801 | 1 | 1
4802 | 1 | 1
4803 | 1 | 1
4804 | 1 | 1
4805 | 1 | 1
4806 | 1 | 1
4807 | 1 | 1
4808 | 1 | 1
4809 | 1 | 1
4810 | 1 | 1
4811 | 1 | 1
4812 | 1 | 1
4813 | 1 | 1
4814 | 1 | 1
4815 | 1 | 1
4816 | 1 | 1
4817 | 1 | 1
4818 | 1 | 1
4819 | 1 | 1
4820 | 1 | 1
4821 | 1 | 1
4822 | 1 | 1
4823 | 1 | 1
4824 | 1 | 1
4825 | 1 | 1
4826 | 1 | 1
4827 | 1 | 1
4828 | 1 | 1
4829 | 1 | 1
4830 | 1 | 1
4831 | 1 | 1
4832 | 1 | 1
4833 | 1 | 1
4834 | 1 | 1
4835 | 1 | 1
4836 | 1 | 1
4837 | 1 | 1
4838 | 1 | 1
4839 | 1 | 1
4840 | 1 | 1
4841 | 1 | 1
4842 | 1 | 1
4843 | 1 | 1
4844 | 1 | 1
4845 | 1 | 1
4846 | 1 | 1
4847 | 1 | 1
4848 | 1 | 1
4849 | 1 | 1
4850 | 1 | 1
4851 | 1 | 1
4852 | 1 | 1
4853 | 1 | 1
4854 | 1 | 1
4855 | 1 | 1
4856 | 1 | 1
4857 | 1 | 1
4858 | 1 | 1
4859 | 1 | 1
4860 | 1 | 1
4861 | 1 | 1
4862 | 1 | 1
4863 | 1 | 1
4864 | 1 | 1
4865 | 1 | 1
4866 | 1 | 1
4867 | 1 | 1
4868 | 1 | 1
4869 | 1 | 1
4870 | 1 | 1
4871 | 1 | 1
4872 | 1 | 1
4873 | 1 | 1
4874 | 1 | 1
4875 | 1 | 1
4876 | 1 | 1
4877 | 1 | 1
4878 | 1 | 1
4879 | 1 | 1
4880 | 1 | 1
4881 | 1 | 1
4882 | 1 | 1
4883 | 1 | 1
4884 | 1 | 1
4885 | 1 | 1
4886 | 1 | 1
4887 | 1 | 1
4888 | 1 | 1
4889 | 1 | 1
4890 | 1 | 1
4891 | 1 | 1
4892 | 1 | 1
4893 | 1 | 1
4894 | 1 | 1
4895 | 1 | 1
4896 | 1 | 1
4897 | 1 | 1
4898 | 1 | 1
4899 | 1 | 1
4900 | 1 | 1
4901 | 1 | 1
4902 | 1 | 1
4903 | 1 | 1
4904 | 1 | 1
4905 | 1 | 1
4906 | 1 | 1
4907 | 1 | 1
4908 | 1 | 1
4909 | 1 | 1
4910 | 1 | 1
4911 | 1 | 1
4912 | 1 | 1
4913 | 1 | 1
4914 | 1 | 1
4915 | 1 | 1
4916 | 1 | 1
4917 | 1 | 1
4918 | 1 | 1
4919 | 1 | 1
4920 | 1 | 1
4921 | 1 | 1
4922 | 1 | 1
4923 | 1 | 1
4924 | 1 | 1
4925 | 1 | 1
4926 | 1 | 1
4927 | 1 | 1
4928 | 1 | 1
4929 | 1 | 1
4930 | 1 | 1
4931 | 1 | 1
4932 | 1 | 1
4933 | 1 | 1
4934 | 1 | 1
4935 | 1 | 1
4936 | 1 | 1
4937 | 1 | 1
4938 | 1 | 1
4939 | 1 | 1
4940 | 1 | 1
4941 | 1 | 1
4942 | 1 | 1
4943 | 1 | 1
4944 | 1 | 1
4945 | 1 | 1
4946 | 1 | 1
4947 | 1 | 1
4948 | 1 | 1
4949 | 1 | 1
4950 | 1 | 1
4951 | 1 | 1
4952 | 1 | 1
4953 | 1 | 1
4954 | 1 | 1
4955 | 1 | 1
4956 | 1 | 1
4957 | 1 | 1
4958 | 1 | 1
4959 | 1 | 1
4960 | 1 | 1
4961 | 1 | 1
4962 | 1 | 1
4963 | 1 | 1
4964 | 1 | 1
4965 | 1 | 1
4966 | 1 | 1
4967 | 1 | 1
4968 | 1 | 1
4969 | 1 | 1
4970 | 1 | 1
4971 | 1 | 1
4972 | 1 | 1
4973 | 1 | 1
4974 | 1 | 1
4975 | 1 | 1
4976 | 1 | 1
4977 | 1 | 1
4978 | 1 | 1
4979 | 1 | 1
4980 | 1 | 1
4981 | 1 | 1
4982 | 1 | 1
4983 | 1 | 1
4984 | 1 | 1
4985 | 1 | 1
4986 | 1 | 1
4987 | 1 | 1
4988 | 1 | 1
4989 | 1 | 1
4990 | 1 | 1
4991 | 1 | 1
4992 | 1 | 1
4993 | 1 | 1
4994 | 1 | 1
4995 | 1 | 1
4996 | 1 | 1
4997 | 1 | 1
4998 | 1 | 1
4999 | 1 | 1
5000 | 1 | 1
5001 | 1 | 1
5002 | 1 | 1
5003 | 1 | 1
5004 | 1 | 1
5005 | 1 | 1
5006 | 1 | 1
5007 | 1 | 1
5008 | 1 | 1
5009 | 1 | 1
5010 | 1 | 1
5011 | 1 | 1
5012 | 1 | 1
5013 | 1 | 1
5014 | 1 | 1
5015 | 1 | 1
5016 | 1 | 1
5017 | 1 | 1
5018 | 1 | 1
5019 | 1 | 1
5020 | 1 | 1
5021 | 1 | 1
5022 | 1 | 1
5023 | 1 | 1
5024 | 1 | 1
5025 | 1 | 1
5026 | 1 | 1
5027 | 1 | 1
5028 | 1 | 1
5029 | 1 | 1
5030 | 1 | 1
5031 | 1 | 1
5032 | 1 | 1
5033 | 1 | 1
5034 | 1 | 1
5035 | 1 | 1
5036 | 1 | 1
5037 | 1 | 1
5038 | 1 | 1
5039 | 1 | 1
5040 | 1 | 1
5041 | 1 | 1
5042 | 1 | 1
5043 | 1 | 1
5044 | 1 | 1
5045 | 1 | 1
5046 | 1 | 1
5047 | 1 | 1
5048 | 1 | 1
5049 | 1 | 1
5050 | 1 | 1
5051 | 1 | 1
5052 | 1 | 1
5053 | 1 | 1
5054 | 1 | 1
5055 | 1 | 1
5056 | 1 | 1
5057 | 1 | 1
5058 | 1 | 1
5059 | 1 | 1
5060 | 1 | 1
5061 | 1 | 1
5062 | 1 | 1
5063 | 1 | 1
5064 | 1 | 1
5065 | 1 | 1
5066 | 1 | 1
5067 | 1 | 1
5068 | 1 | 1
5069 | 1 | 1
5070 | 1 | 1
5071 | 1 | 1
5072 | 1 | 1
5073 | 1 | 1
5074 | 1 | 1
5075 | 1 | 1
5076 | 1 | 1
5077 | 1 | 1
5078 | 1 | 1
5079 | 1 | 1
5080 | 1 | 1
5081 | 1 | 1
5082 | 1 | 1
5083 | 1 | 1
5084 | 1 | 1
5085 | 1 | 1
5086 | 1 | 1
5087 | 1 | 1
5088 | 1 | 1
5089 | 1 | 1
5090 | 1 | 1
5091 | 1 | 1
5092 | 1 | 1
5093 | 1 | 1
5094 | 1 | 1
5095 | 1 | 1
5096 | 1 | 1
5097 | 1 | 1
5098 | 1 | 1
5099 | 1 | 1
5100 | 1 | 1
5101 | 1 | 1
5102 | 1 | 1
5103 | 1 | 1
5104 | 1 | 1
5105 | 1 | 1
5106 | 1 | 1
5107 | 1 | 1
5108 | 1 | 1
5109 | 1 | 1
5110 | 1 | 1
5111 | 1 | 1
5112 | 1 | 1
5113 | 1 | 1
5114 | 1 | 1
5115 | 1 | 1
5116 | 1 | 1
5117 | 1 | 1
5118 | 1 | 1
5119 | 1 | 1
5120 | 1 | 1
5121 | 1 | 1
5122 | 1 | 1
5123 | 1 | 1
5124 | 1 | 1
5125 | 1 | 1
5126 | 1 | 1
5127 | 1 | 1
5128 | 1 | 1
5129 | 1 | 1
5130 | 1 | 1
5131 | 1 | 1
5132 | 1 | 1
5133 | 1 | 1
5134 | 1 | 1
5135 | 1 | 1
5136 | 1 | 1
5137 | 1 | 1
5138 | 1 | 1
5139 | 1 | 1
5140 | 1 | 1
5141 | 1 | 1
5142 | 1 | 1
5143 | 1 | 1
5144 | 1 | 1
5145 | 1 | 1
5146 | 1 | 1
5147 | 1 | 1
5148 | 1 | 1
5149 | 1 | 1
5150 | 1 | 1
5151 | 1 | 1
5152 | 1 | 1
5153 | 1 | 1
5154 | 1 | 1
5155 | 1 | 1
5156 | 1 | 1
5157 | 1 | 1
5158 | 1 | 1
5159 | 1 | 1
5160 | 1 | 1
5161 | 1 | 1
5162 | 1 | 1
5163 | 1 | 1
5164 | 1 | 1
5165 | 1 | 1
5166 | 1 | 1
5167 | 1 | 1
5168 | 1 | 1
5169 | 1 | 1
5170 | 1 | 1
5171 | 1 | 1
5172 | 1 | 1
5173 | 1 | 1
5174 | 1 | 1
5175 | 1 | 1
5176 | 1 | 1
5177 | 1 | 1
5178 | 1 | 1
5179 | 1 | 1
5180 | 1 | 1
5181 | 1 | 1
5182 | 1 | 1
5183 | 1 | 1
5184 | 1 | 1
5185 | 1 | 1
5186 | 1 | 1
5187 | 1 | 1
5188 | 1 | 1
5189 | 1 | 1
5190 | 1 | 1
5191 | 1 | 1
5192 | 1 | 1
5193 | 1 | 1
5194 | 1 | 1
5195 | 1 | 1
5196 | 1 | 1
5197 | 1 | 1
5198 | 1 | 1
5199 | 1 | 1
5200 | 1 | 1
5201 | 1 | 1
5202 | 1 | 1
5203 | 1 | 1
5204 | 1 | 1
5205 | 1 | 1
5206 | 1 | 1
5207 | 1 | 1
5208 | 1 | 1
5209 | 1 | 1
5210 | 1 | 1
5211 | 1 | 1
5212 | 1 | 1
5213 | 1 | 1
5214 | 1 | 1
5215 | 1 | 1
5216 | 1 | 1
5217 | 1 | 1
5218 | 1 | 1
5219 | 1 | 1
5220 | 1 | 1
5221 | 1 | 1
5222 | 1 | 1
5223 | 1 | 1
5224 | 1 | 1
5225 | 1 | 1
5226 | 1 | 1
5227 | 1 | 1
5228 | 1 | 1
5229 | 1 | 1
5230 | 1 | 1
5231 | 1 | 1
5232 | 1 | 1
5233 | 1 | 1
5234 | 1 | 1
5235 | 1 | 1
5236 | 1 | 1
5237 | 1 | 1
5238 | 1 | 1
5239 | 1 | 1
5240 | 1 | 1
5241 | 1 | 1
5242 | 1 | 1
5243 | 1 | 1
5244 | 1 | 1
5245 | 1 | 1
5246 | 1 | 1
5247 | 1 | 1
5248 | 1 | 1
5249 | 1 | 1
5250 | 1 | 1
5251 | 1 | 1
5252 | 1 | 1
5253 | 1 | 1
5254 | 1 | 1
5255 | 1 | 1
5256 | 1 | 1
5257 | 1 | 1
5258 | 1 | 1
5259 | 1 | 1
5260 | 1 | 1
5261 | 1 | 1
5262 | 1 | 1
5263 | 1 | 1
5264 | 1 | 1
5265 | 1 | 1
5266 | 1 | 1
5267 | 1 | 1
5268 | 1 | 1
5269 | 1 | 1
5270 | 1 | 1
5271 | 1 | 1
5272 | 1 | 1
5273 | 1 | 1
5274 | 1 | 1
5275 | 1 | 1
5276 | 1 | 1
5277 | 1 | 1
5278 | 1 | 1
5279 | 1 | 1
5280 | 1 | 1
5281 | 1 | 1
5282 | 1 | 1
5283 | 1 | 1
5284 | 1 | 1
5285 | 1 | 1
5286 | 1 | 1
5287 | 1 | 1
5288 | 1 | 1
5289 | 1 | 1
5290 | 1 | 1
5291 | 1 | 1
5292 | 1 | 1
5293 | 1 | 1
5294 | 1 | 1
5295 | 1 | 1
5296 | 1 | 1
5297 | 1 | 1
5298 | 1 | 1
5299 | 1 | 1
5300 | 1 | 1
5301 | 1 | 1
5302 | 1 | 1
5303 | 1 | 1
5304 | 1 | 1
5305 | 1 | 1
5306 | 1 | 1
5307 | 1 | 1
5308 | 1 | 1
5309 | 1 | 1
5310 | 1 | 1
5311 | 1 | 1
5312 | 1 | 1
5313 | 1 | 1
5314 | 1 | 1
5315 | 1 | 1
5316 | 1 | 1
5317 | 1 | 1
5318 | 1 | 1
5319 | 1 | 1
5320 | 1 | 1
5321 | 1 | 1
5322 | 1 | 1
5323 | 1 | 1
5324 | 1 | 1
5325 | 1 | 1
5326 | 1 | 1
5327 | 1 | 1
5328 | 1 | 1
5329 | 1 | 1
5330 | 1 | 1
5331 | 1 | 1
5332 | 1 | 1
5333 | 1 | 1
5334 | 1 | 1
5335 | 1 | 1
5336 | 1 | 1
5337 | 1 | 1
5338 | 1 | 1
5339 | 1 | 1
5340 | 1 | 1
5341 | 1 | 1
5342 | 1 | 1
5343 | 1 | 1
5344 | 1 | 1
5345 | 1 | 1
5346 | 1 | 1
5347 | 1 | 1
5348 | 1 | 1
5349 | 1 | 1
5350 | 1 | 1
5351 | 1 | 1
5352 | 1 | 1
5353 | 1 | 1
5354 | 1 | 1
5355 | 1 | 1
5356 | 1 | 1
5357 | 1 | 1
5358 | 1 | 1
5359 | 1 | 1
5360 | 1 | 1
5361 | 1 | 1
5362 | 1 | 1
5363 | 1 | 1
5364 | 1 | 1
5365 | 1 | 1
5366 | 1 | 1
5367 | 1 | 1
5368 | 1 | 1
5369 | 1 | 1
5370 | 1 | 1
5371 | 1 | 1
5372 | 1 | 1
5373 | 1 | 1
5374 | 1 | 1
5375 | 1 | 1
5376 | 1 | 1
5377 | 1 | 1
5378 | 1 | 1
5379 | 1 | 1
5380 | 1 | 1
5381 | 1 | 1
5382 | 1 | 1
5383 | 1 | 1
5384 | 1 | 1
5385 | 1 | 1
5386 | 1 | 1
5387 | 1 | 1
5388 | 1 | 1
5389 | 1 | 1
5390 | 1 | 1
5391 | 1 | 1
5392 | 1 | 1
5393 | 1 | 1
5394 | 1 | 1
5395 | 1 | 1
5396 | 1 | 1
5397 | 1 | 1
5398 | 1 | 1
5399 | 1 | 1
5400 | 1 | 1
5401 | 1 | 1
5402 | 1 | 1
5403 | 1 | 1
5404 | 1 | 1
5405 | 1 | 1
5406 | 1 | 1
5407 | 1 | 1
5408 | 1 | 1
5409 | 1 | 1
5410 | 1 | 1
5411 | 1 | 1
5412 | 1 | 1
5413 | 1 | 1
5414 | 1 | 1
5415 | 1 | 1
5416 | 1 | 1
5417 | 1 | 1
5418 | 1 | 1
5419 | 1 | 1
5420 | 1 | 1
5421 | 1 | 1
5422 | 1 | 1
5423 | 1 | 1
5424 | 1 | 1
5425 | 1 | 1
5426 | 1 | 1
5427 | 1 | 1
5428 | 1 | 1
5429 | 1 | 1
5430 | 1 | 1
5431 | 1 | 1
5432 | 1 | 1
5433 | 1 | 1
5434 | 1 | 1
5435 | 1 | 1
5436 | 1 | 1
5437 | 1 | 1
5438 | 1 | 1
5439 | 1 | 1
5440 | 1 | 1
5441 | 1 | 1
5442 | 1 | 1
5443 | 1 | 1
5444 | 1 | 1
5445 | 1 | 1
5446 | 1 | 1
5447 | 1 | 1
5448 | 1 | 1
5449 | 1 | 1
5450 | 1 | 1
5451 | 1 | 1
5452 | 1 | 1
5453 | 1 | 1
5454 | 1 | 1
5455 | 1 | 1
5456 | 1 | 1
5457 | 1 | 1
5458 | 1 | 1
5459 | 1 | 1
5460 | 1 | 1
5461 | 1 | 1
5462 | 1 | 1
5463 | 1 | 1
5464 | 1 | 1
5465 | 1 | 1
5466 | 1 | 1
5467 | 1 | 1
5468 | 1 | 1
5469 | 1 | 1
5470 | 1 | 1
5471 | 1 | 1
5472 | 1 | 1
5473 | 1 | 1
5474 | 1 | 1
5475 | 1 | 1
5476 | 1 | 1
5477 | 1 | 1
5478 | 1 | 1
5479 | 1 | 1
5480 | 1 | 1
5481 | 1 | 1
5482 | 1 | 1
5483 | 1 | 1
5484 | 1 | 1
5485 | 1 | 1
5486 | 1 | 1
5487 | 1 | 1
5488 | 1 | 1
5489 | 1 | 1
5490 | 1 | 1
5491 | 1 | 1
5492 | 1 | 1
5493 | 1 | 1
5494 | 1 | 1
5495 | 1 | 1
5496 | 1 | 1
5497 | 1 | 1
5498 | 1 | 1
5499 | 1 | 1
5500 | 1 | 1
5501 | 1 | 1
5502 | 1 | 1
5503 | 1 | 1
5504 | 1 | 1
5505 | 1 | 1
5506 | 1 | 1
5507 | 1 | 1
5508 | 1 | 1
5509 | 1 | 1
5510 | 1 | 1
5511 | 1 | 1
5512 | 1 | 1
5513 | 1 | 1
5514 | 1 | 1
5515 | 1 | 1
5516 | 1 | 1
5517 | 1 | 1
5518 | 1 | 1
5519 | 1 | 1
5520 | 1 | 1
5521 | 1 | 1
5522 | 1 | 1
5523 | 1 | 1
5524 | 1 | 1
5525 | 1 | 1
5526 | 1 | 1
5527 | 1 | 1
5528 | 1 | 1
5529 | 1 | 1
5530 | 1 | 1
5531 | 1 | 1
5532 | 1 | 1
5533 | 1 | 1
5534 | 1 | 1
5535 | 1 | 1
5536 | 1 | 1
5537 | 1 | 1
5538 | 1 | 1
5539 | 1 | 1
5540 | 1 | 1
5541 | 1 | 1
5542 | 1 | 1
5543 | 1 | 1
5544 | 1 | 1
5545 | 1 | 1
5546 | 1 | 1
5547 | 1 | 1
5548 | 1 | 1
5549 | 1 | 1
5550 | 1 | 1
5551 | 1 | 1
5552 | 1 | 1
5553 | 1 | 1
5554 | 1 | 1
5555 | 1 | 1
5556 | 1 | 1
5557 | 1 | 1
5558 | 1 | 1
5559 | 1 | 1
5560 | 1 | 1
5561 | 1 | 1
5562 | 1 | 1
5563 | 1 | 1
5564 | 1 | 1
5565 | 1 | 1
5566 | 1 | 1
5567 | 1 | 1
5568 | 1 | 1
5569 | 1 | 1
5570 | 1 | 1
5571 | 1 | 1
5572 | 1 | 1
5573 | 1 | 1
5574 | 1 | 1
5575 | 1 | 1
5576 | 1 | 1
5577 | 1 | 1
5578 | 1 | 1
5579 | 1 | 1
5580 | 1 | 1
5581 | 1 | 1
5582 | 1 | 1
5583 | 1 | 1
5584 | 1 | 1
5585 | 1 | 1
5586 | 1 | 1
5587 | 1 | 1
5588 | 1 | 1
5589 | 1 | 1
5590 | 1 | 1
5591 | 1 | 1
5592 | 1 | 1
5593 | 1 | 1
5594 | 1 | 1
5595 | 1 | 1
5596 | 1 | 1
5597 | 1 | 1
5598 | 1 | 1
5599 | 1 | 1
5600 | 1 | 1
5601 | 1 | 1
5602 | 1 | 1
5603 | 1 | 1
5604 | 1 | 1
5605 | 1 | 1
5606 | 1 | 1
5607 | 1 | 1
5608 | 1 | 1
5609 | 1 | 1
5610 | 1 | 1
5611 | 1 | 1
5612 | 1 | 1
5613 | 1 | 1
5614 | 1 | 1
5615 | 1 | 1
5616 | 1 | 1
5617 | 1 | 1
5618 | 1 | 1
5619 | 1 | 1
5620 | 1 | 1
5621 | 1 | 1
5622 | 1 | 1
5623 | 1 | 1
5624 | 1 | 1
5625 | 1 | 1
5626 | 1 | 1
5627 | 1 | 1
5628 | 1 | 1
5629 | 1 | 1
5630 | 1 | 1
5631 | 1 | 1
5632 | 1 | 1
5633 | 1 | 1
5634 | 1 | 1
5635 | 1 | 1
5636 | 1 | 1
5637 | 1 | 1
5638 | 1 | 1
5639 | 1 | 1
5640 | 1 | 1
5641 | 1 | 1
5642 | 1 | 1
5643 | 1 | 1
5644 | 1 | 1
5645 | 1 | 1
5646 | 1 | 1
5647 | 1 | 1
5648 | 1 | 1
5649 | 1 | 1
5650 | 1 | 1
5651 | 1 | 1
5652 | 1 | 1
5653 | 1 | 1
5654 | 1 | 1
5655 | 1 | 1
5656 | 1 | 1
5657 | 1 | 1
5658 | 1 | 1
5659 | 1 | 1
5660 | 1 | 1
5661 | 1 | 1
5662 | 1 | 1
5663 | 1 | 1
5664 | 1 | 1
5665 | 1 | 1
5666 | 1 | 1
5667 | 1 | 1
5668 | 1 | 1
5669 | 1 | 1
5670 | 1 | 1
5671 | 1 | 1
5672 | 1 | 1
5673 | 1 | 1
5674 | 1 | 1
5675 | 1 | 1
5676 | 1 | 1
5677 | 1 | 1
5678 | 1 | 1
5679 | 1 | 1
5680 | 1 | 1
5681 | 1 | 1
5682 | 1 | 1
5683 | 1 | 1
5684 | 1 | 1
5685 | 1 | 1
5686 | 1 | 1
5687 | 1 | 1
5688 | 1 | 1
5689 | 1 | 1
5690 | 1 | 1
5691 | 1 | 1
5692 | 1 | 1
5693 | 1 | 1
5694 | 1 | 1
5695 | 1 | 1
5696 | 1 | 1
5697 | 1 | 1
5698 | 1 | 1
5699 | 1 | 1
5700 | 1 | 1
5701 | 1 | 1
5702 | 1 | 1
5703 | 1 | 1
5704 | 1 | 1
5705 | 1 | 1
5706 | 1 | 1
5707 | 1 | 1
5708 | 1 | 1
5709 | 1 | 1
5710 | 1 | 1
5711 | 1 | 1
5712 | 1 | 1
5713 | 1 | 1
5714 | 1 | 1
5715 | 1 | 1
5716 | 1 | 1
5717 | 1 | 1
5718 | 1 | 1
5719 | 1 | 1
5720 | 1 | 1
5721 | 1 | 1
5722 | 1 | 1
5723 | 1 | 1
5724 | 1 | 1
5725 | 1 | 1
5726 | 1 | 1
5727 | 1 | 1
5728 | 1 | 1
5729 | 1 | 1
5730 | 1 | 1
5731 | 1 | 1
5732 | 1 | 1
5733 | 1 | 1
5734 | 1 | 1
5735 | 1 | 1
5736 | 1 | 1
5737 | 1 | 1
5738 | 1 | 1
5739 | 1 | 1
5740 | 1 | 1
5741 | 1 | 1
5742 | 1 | 1
5743 | 1 | 1
5744 | 1 | 1
5745 | 1 | 1
5746 | 1 | 1
5747 | 1 | 1
5748 | 1 | 1
5749 | 1 | 1
5750 | 1 | 1
5751 | 1 | 1
5752 | 1 | 1
5753 | 1 | 1
5754 | 1 | 1
5755 | 1 | 1
5756 | 1 | 1
5757 | 1 | 1
5758 | 1 | 1
5759 | 1 | 1
5760 | 1 | 1
5761 | 1 | 1
5762 | 1 | 1
5763 | 1 | 1
5764 | 1 | 1
5765 | 1 | 1
5766 | 1 | 1
5767 | 1 | 1
5768 | 1 | 1
5769 | 1 | 1
5770 | 1 | 1
5771 | 1 | 1
5772 | 1 | 1
5773 | 1 | 1
5774 | 1 | 1
5775 | 1 | 1
5776 | 1 | 1
5777 | 1 | 1
5778 | 1 | 1
5779 | 1 | 1
5780 | 1 | 1
5781 | 1 | 1
5782 | 1 | 1
5783 | 1 | 1
5784 | 1 | 1
5785 | 1 | 1
5786 | 1 | 1
5787 | 1 | 1
5788 | 1 | 1
5789 | 1 | 1
5790 | 1 | 1
5791 | 1 | 1
5792 | 1 | 1
5793 | 1 | 1
5794 | 1 | 1
5795 | 1 | 1
5796 | 1 | 1
5797 | 1 | 1
5798 | 1 | 1
5799 | 1 | 1
5800 | 1 | 1
5801 | 1 | 1
5802 | 1 | 1
5803 | 1 | 1
5804 | 1 | 1
5805 | 1 | 1
5806 | 1 | 1
5807 | 1 | 1
5808 | 1 | 1
5809 | 1 | 1
5810 | 1 | 1
5811 | 1 | 1
5812 | 1 | 1
5813 | 1 | 1
5814 | 1 | 1
5815 | 1 | 1
5816 | 1 | 1
5817 | 1 | 1
5818 | 1 | 1
5819 | 1 | 1
5820 | 1 | 1
5821 | 1 | 1
5822 | 1 | 1
5823 | 1 | 1
5824 | 1 | 1
5825 | 1 | 1
5826 | 1 | 1
5827 | 1 | 1
5828 | 1 | 1
5829 | 1 | 1
5830 | 1 | 1
5831 | 1 | 1
5832 | 1 | 1
5833 | 1 | 1
5834 | 1 | 1
5835 | 1 | 1
5836 | 1 | 1
5837 | 1 | 1
5838 | 1 | 1
5839 | 1 | 1
5840 | 1 | 1
5841 | 1 | 1
5842 | 1 | 1
5843 | 1 | 1
5844 | 1 | 1
5845 | 1 | 1
5846 | 1 | 1
5847 | 1 | 1
5848 | 1 | 1
5849 | 1 | 1
5850 | 1 | 1
5851 | 1 | 1
5852 | 1 | 1
5853 | 1 | 1
5854 | 1 | 1
5855 | 1 | 1
5856 | 1 | 1
5857 | 1 | 1
5858 | 1 | 1
5859 | 1 | 1
5860 | 1 | 1
5861 | 1 | 1
5862 | 1 | 1
5863 | 1 | 1
5864 | 1 | 1
5865 | 1 | 1
5866 | 1 | 1
5867 | 1 | 1
5868 | 1 | 1
5869 | 1 | 1
5870 | 1 | 1
5871 | 1 | 1
5872 | 1 | 1
5873 | 1 | 1
5874 | 1 | 1
5875 | 1 | 1
5876 | 1 | 1
5877 | 1 | 1
5878 | 1 | 1
5879 | 1 | 1
5880 | 1 | 1
5881 | 1 | 1
5882 | 1 | 1
5883 | 1 | 1
5884 | 1 | 1
5885 | 1 | 1
5886 | 1 | 1
5887 | 1 | 1
5888 | 1 | 1
5889 | 1 | 1
5890 | 1 | 1
5891 | 1 | 1
5892 | 1 | 1
5893 | 1 | 1
5894 | 1 | 1
5895 | 1 | 1
5896 | 1 | 1
5897 | 1 | 1
5898 | 1 | 1
5899 | 1 | 1
5900 | 1 | 1
5901 | 1 | 1
5902 | 1 | 1
5903 | 1 | 1
5904 | 1 | 1
5905 | 1 | 1
5906 | 1 | 1
5907 | 1 | 1
5908 | 1 | 1
5909 | 1 | 1
5910 | 1 | 1
5911 | 1 | 1
5912 | 1 | 1
5913 | 1 | 1
5914 | 1 | 1
5915 | 1 | 1
5916 | 1 | 1
5917 | 1 | 1
5918 | 1 | 1
5919 | 1 | 1
5920 | 1 | 1
5921 | 1 | 1
5922 | 1 | 1
5923 | 1 | 1
5924 | 1 | 1
5925 | 1 | 1
5926 | 1 | 1
5927 | 1 | 1
5928 | 1 | 1
5929 | 1 | 1
5930 | 1 | 1
5931 | 1 | 1
5932 | 1 | 1
5933 | 1 | 1
5934 | 1 | 1
5935 | 1 | 1
5936 | 1 | 1
5937 | 1 | 1
5938 | 1 | 1
5939 | 1 | 1
5940 | 1 | 1
5941 | 1 | 1
5942 | 1 | 1
5943 | 1 | 1
5944 | 1 | 1
5945 | 1 | 1
5946 | 1 | 1
5947 | 1 | 1
5948 | 1 | 1
5949 | 1 | 1
5950 | 1 | 1
5951 | 1 | 1
5952 | 1 | 1
5953 | 1 | 1
5954 | 1 | 1
5955 | 1 | 1
5956 | 1 | 1
5957 | 1 | 1
5958 | 1 | 1
5959 | 1 | 1
5960 | 1 | 1
5961 | 1 | 1
5962 | 1 | 1
5963 | 1 | 1
5964 | 1 | 1
5965 | 1 | 1
5966 | 1 | 1
5967 | 1 | 1
5968 | 1 | 1
5969 | 1 | 1
5970 | 1 | 1
5971 | 1 | 1
5972 | 1 | 1
5973 | 1 | 1
5974 | 1 | 1
5975 | 1 | 1
5976 | 1 | 1
5977 | 1 | 1
5978 | 1 | 1
5979 | 1 | 1
5980 | 1 | 1
5981 | 1 | 1
5982 | 1 | 1
5983 | 1 | 1
5984 | 1 | 1
5985 | 1 | 1
5986 | 1 | 1
5987 | 1 | 1
5988 | 1 | 1
5989 | 1 | 1
5990 | 1 | 1
5991 | 1 | 1
5992 | 1 | 1
5993 | 1 | 1
5994 | 1 | 1
5995 | 1 | 1
5996 | 1 | 1
5997 | 1 | 1
5998 | 1 | 1
5999 | 1 | 1
6000 | 1 | 1
6001 | 1 | 1
6002 | 1 | 1
6003 | 1 | 1
6004 | 1 | 1
6005 | 1 | 1
6006 | 1 | 1
6007 | 1 | 1
6008 | 1 | 1
6009 | 1 | 1
6010 | 1 | 1
6011 | 1 | 1
6012 | 1 | 1
6013 | 1 | 1
6014 | 1 | 1
6015 | 1 | 1
6016 | 1 | 1
6017 | 1 | 1
6018 | 1 | 1
6019 | 1 | 1
6020 | 1 | 1
6021 | 1 | 1
6022 | 1 | 1
6023 | 1 | 1
6024 | 1 | 1
6025 | 1 | 1
6026 | 1 | 1
6027 | 1 | 1
6028 | 1 | 1
6029 | 1 | 1
6030 | 1 | 1
6031 | 1 | 1
6032 | 1 | 1
6033 | 1 | 1
6034 | 1 | 1
6035 | 1 | 1
6036 | 1 | 1
6037 | 1 | 1
6038 | 1 | 1
6039 | 1 | 1
6040 | 1 | 1
6041 | 1 | 1
6042 | 1 | 1
6043 | 1 | 1
6044 | 1 | 1
6045 | 1 | 1
6046 | 1 | 1
6047 | 1 | 1
6048 | 1 | 1
6049 | 1 | 1
6050 | 1 | 1
6051 | 1 | 1
6052 | 1 | 1
6053 | 1 | 1
6054 | 1 | 1
6055 | 1 | 1
6056 | 1 | 1
6057 | 1 | 1
6058 | 1 | 1
6059 | 1 | 1
6060 | 1 | 1
6061 | 1 | 1
6062 | 1 | 1
6063 | 1 | 1
6064 | 1 | 1
6065 | 1 | 1
6066 | 1 | 1
6067 | 1 | 1
6068 | 1 | 1
6069 | 1 | 1
6070 | 1 | 1
6071 | 1 | 1
6072 | 1 | 1
6073 | 1 | 1
6074 | 1 | 1
6075 | 1 | 1
6076 | 1 | 1
6077 | 1 | 1
6078 | 1 | 1
6079 | 1 | 1
6080 | 1 | 1
6081 | 1 | 1
6082 | 1 | 1
6083 | 1 | 1
6084 | 1 | 1
6085 | 1 | 1
6086 | 1 | 1
6087 | 1 | 1
6088 | 1 | 1
6089 | 1 | 1
6090 | 1 | 1
6091 | 1 | 1
6092 | 1 | 1
6093 | 1 | 1
6094 | 1 | 1
6095 | 1 | 1
6096 | 1 | 1
6097 | 1 | 1
6098 | 1 | 1
6099 | 1 | 1
6100 | 1 | 1
6101 | 1 | 1
6102 | 1 | 1
6103 | 1 | 1
6104 | 1 | 1
6105 | 1 | 1
6106 | 1 | 1
6107 | 1 | 1
6108 | 1 | 1
6109 | 1 | 1
6110 | 1 | 1
6111 | 1 | 1
6112 | 1 | 1
6113 | 1 | 1
6114 | 1 | 1
6115 | 1 | 1
6116 | 1 | 1
6117 | 1 | 1
6118 | 1 | 1
6119 | 1 | 1
6120 | 1 | 1
6121 | 1 | 1
6122 | 1 | 1
6123 | 1 | 1
6124 | 1 | 1
6125 | 1 | 1
6126 | 1 | 1
6127 | 1 | 1
6128 | 1 | 1
6129 | 1 | 1
6130 | 1 | 1
6131 | 1 | 1
6132 | 1 | 1
6133 | 1 | 1
6134 | 1 | 1
6135 | 1 | 1
6136 | 1 | 1
6137 | 1 | 1
6138 | 1 | 1
6139 | 1 | 1
6140 | 1 | 1
6141 | 1 | 1
6142 | 1 | 1
6143 | 1 | 1
6144 | 1 | 1
6145 | 1 | 1
6146 | 1 | 1
6147 | 1 | 1
6148 | 1 | 1
6149 | 1 | 1
6150 | 1 | 1
6151 | 1 | 1
6152 | 1 | 1
6153 | 1 | 1
6154 | 1 | 1
6155 | 1 | 1
6156 | 1 | 1
6157 | 1 | 1
6158 | 1 | 1
6159 | 1 | 1
6160 | 1 | 1
6161 | 1 | 1
6162 | 1 | 1
6163 | 1 | 1
6164 | 1 | 1
6165 | 1 | 1
6166 | 1 | 1
6167 | 1 | 1
6168 | 1 | 1
6169 | 1 | 1
6170 | 1 | 1
6171 | 1 | 1
6172 | 1 | 1
6173 | 1 | 1
6174 | 1 | 1
6175 | 1 | 1
6176 | 1 | 1
6177 | 1 | 1
6178 | 1 | 1
6179 | 1 | 1
6180 | 1 | 1
6181 | 1 | 1
6182 | 1 | 1
6183 | 1 | 1
6184 | 1 | 1
6185 | 1 | 1
6186 | 1 | 1
6187 | 1 | 1
6188 | 1 | 1
6189 | 1 | 1
6190 | 1 | 1
6191 | 1 | 1
6192 | 1 | 1
6193 | 1 | 1
6194 | 1 | 1
6195 | 1 | 1
6196 | 1 | 1
6197 | 1 | 1
6198 | 1 | 1
6199 | 1 | 1
6200 | 1 | 1
6201 | 1 | 1
6202 | 1 | 1
6203 | 1 | 1
6204 | 1 | 1
6205 | 1 | 1
6206 | 1 | 1
6207 | 1 | 1
6208 | 1 | 1
6209 | 1 | 1
6210 | 1 | 1
6211 | 1 | 1
6212 | 1 | 1
6213 | 1 | 1
6214 | 1 | 1
6215 | 1 | 1
6216 | 1 | 1
6217 | 1 | 1
6218 | 1 | 1
6219 | 1 | 1
6220 | 1 | 1
6221 | 1 | 1
6222 | 1 | 1
6223 | 1 | 1
6224 | 1 | 1
6225 | 1 | 1
6226 | 1 | 1
6227 | 1 | 1
6228 | 1 | 1
6229 | 1 | 1
6230 | 1 | 1
6231 | 1 | 1
6232 | 1 | 1
6233 | 1 | 1
6234 | 1 | 1
6235 | 1 | 1
6236 | 1 | 1
6237 | 1 | 1
6238 | 1 | 1
6239 | 1 | 1
6240 | 1 | 1
6241 | 1 | 1
6242 | 1 | 1
6243 | 1 | 1
6244 | 1 | 1
6245 | 1 | 1
6246 | 1 | 1
6247 | 1 | 1
6248 | 1 | 1
6249 | 1 | 1
6250 | 1 | 1
6251 | 1 | 1
6252 | 1 | 1
6253 | 1 | 1
6254 | 1 | 1
6255 | 1 | 1
6256 | 1 | 1
6257 | 1 | 1
6258 | 1 | 1
6259 | 1 | 1
6260 | 1 | 1
6261 | 1 | 1
6262 | 1 | 1
6263 | 1 | 1
6264 | 1 | 1
6265 | 1 | 1
6266 | 1 | 1
6267 | 1 | 1
6268 | 1 | 1
6269 | 1 | 1
6270 | 1 | 1
6271 | 1 | 1
6272 | 1 | 1
6273 | 1 | 1
6274 | 1 | 1
6275 | 1 | 1
6276 | 1 | 1
6277 | 1 | 1
6278 | 1 | 1
6279 | 1 | 1
6280 | 1 | 1
6281 | 1 | 1
6282 | 1 | 1
6283 | 1 | 1
6284 | 1 | 1
6285 | 1 | 1
6286 | 1 | 1
6287 | 1 | 1
6288 | 1 | 1
6289 | 1 | 1
6290 | 1 | 1
6291 | 1 | 1
6292 | 1 | 1
6293 | 1 | 1
6294 | 1 | 1
6295 | 1 | 1
6296 | 1 | 1
6297 | 1 | 1
6298 | 1 | 1
6299 | 1 | 1
6300 | 1 | 1
6301 | 1 | 1
6302 | 1 | 1
6303 | 1 | 1
6304 | 1 | 1
6305 | 1 | 1
6306 | 1 | 1
6307 | 1 | 1
6308 | 1 | 1
6309 | 1 | 1
6310 | 1 | 1
6311 | 1 | 1
6312 | 1 | 1
6313 | 1 | 1
6314 | 1 | 1
6315 | 1 | 1
6316 | 1 | 1
6317 | 1 | 1
6318 | 1 | 1
6319 | 1 | 1
6320 | 1 | 1
6321 | 1 | 1
6322 | 1 | 1
6323 | 1 | 1
6324 | 1 | 1
6325 | 1 | 1
6326 | 1 | 1
6327 | 1 | 1
6328 | 1 | 1
6329 | 1 | 1
6330 | 1 | 1
6331 | 1 | 1
6332 | 1 | 1
6333 | 1 | 1
6334 | 1 | 1
6335 | 1 | 1
6336 | 1 | 1
6337 | 1 | 1
6338 | 1 | 1
6339 | 1 | 1
6340 | 1 | 1
6341 | 1 | 1
6342 | 1 | 1
6343 | 1 | 1
6344 | 1 | 1
6345 | 1 | 1
6346 | 1 | 1
6347 | 1 | 1
6348 | 1 | 1
6349 | 1 | 1
6350 | 1 | 1
6351 | 1 | 1
6352 | 1 | 1
6353 | 1 | 1
6354 | 1 | 1
6355 | 1 | 1
6356 | 1 | 1
6357 | 1 | 1
6358 | 1 | 1
6359 | 1 | 1
6360 | 1 | 1
6361 | 1 | 1
6362 | 1 | 1
6363 | 1 | 1
6364 | 1 | 1
6365 | 1 | 1
6366 | 1 | 1
6367 | 1 | 1
6368 | 1 | 1
6369 | 1 | 1
6370 | 1 | 1
6371 | 1 | 1
6372 | 1 | 1
6373 | 1 | 1
6374 | 1 | 1
6375 | 1 | 1
6376 | 1 | 1
6377 | 1 | 1
6378 | 1 | 1
6379 | 1 | 1
6380 | 1 | 1
6381 | 1 | 1
6382 | 1 | 1
6383 | 1 | 1
6384 | 1 | 1
6385 | 1 | 1
6386 | 1 | 1
6387 | 1 | 1
6388 | 1 | 1
6389 | 1 | 1
6390 | 1 | 1
6391 | 1 | 1
6392 | 1 | 1
6393 | 1 | 1
6394 | 1 | 1
6395 | 1 | 1
6396 | 1 | 1
6397 | 1 | 1
6398 | 1 | 1
6399 | 1 | 1
6400 | 1 | 1
6401 | 1 | 1
6402 | 1 | 1
6403 | 1 | 1
6404 | 1 | 1
6405 | 1 | 1
6406 | 1 | 1
6407 | 1 | 1
6408 | 1 | 1
6409 | 1 | 1
6410 | 1 | 1
6411 | 1 | 1
6412 | 1 | 1
6413 | 1 | 1
6414 | 1 | 1
6415 | 1 | 1
6416 | 1 | 1
6417 | 1 | 1
6418 | 1 | 1
6419 | 1 | 1
6420 | 1 | 1
6421 | 1 | 1
6422 | 1 | 1
6423 | 1 | 1
6424 | 1 | 1
6425 | 1 | 1
6426 | 1 | 1
6427 | 1 | 1
6428 | 1 | 1
6429 | 1 | 1
6430 | 1 | 1
6431 | 1 | 1
6432 | 1 | 1
6433 | 1 | 1
6434 | 1 | 1
6435 | 1 | 1
6436 | 1 | 1
6437 | 1 | 1
6438 | 1 | 1
6439 | 1 | 1
6440 | 1 | 1
6441 | 1 | 1
6442 | 1 | 1
6443 | 1 | 1
6444 | 1 | 1
6445 | 1 | 1
6446 | 1 | 1
6447 | 1 | 1
6448 | 1 | 1
6449 | 1 | 1
6450 | 1 | 1
6451 | 1 | 1
6452 | 1 | 1
6453 | 1 | 1
6454 | 1 | 1
6455 | 1 | 1
6456 | 1 | 1
6457 | 1 | 1
6458 | 1 | 1
6459 | 1 | 1
6460 | 1 | 1
6461 | 1 | 1
6462 | 1 | 1
6463 | 1 | 1
6464 | 1 | 1
6465 | 1 | 1
6466 | 1 | 1
6467 | 1 | 1
6468 | 1 | 1
6469 | 1 | 1
6470 | 1 | 1
6471 | 1 | 1
6472 | 1 | 1
6473 | 1 | 1
6474 | 1 | 1
6475 | 1 | 1
6476 | 1 | 1
6477 | 1 | 1
6478 | 1 | 1
6479 | 1 | 1
6480 | 1 | 1
6481 | 1 | 1
6482 | 1 | 1
6483 | 1 | 1
6484 | 1 | 1
6485 | 1 | 1
6486 | 1 | 1
6487 | 1 | 1
6488 | 1 | 1
6489 | 1 | 1
6490 | 1 | 1
6491 | 1 | 1
6492 | 1 | 1
6493 | 1 | 1
6494 | 1 | 1
6495 | 1 | 1
6496 | 1 | 1
6497 | 1 | 1
6498 | 1 | 1
6499 | 1 | 1
6500 | 1 | 1
6501 | 1 | 1
6502 | 1 | 1
6503 | 1 | 1
6504 | 1 | 1
6505 | 1 | 1
6506 | 1 | 1
6507 | 1 | 1
6508 | 1 | 1
6509 | 1 | 1
6510 | 1 | 1
6511 | 1 | 1
6512 | 1 | 1
6513 | 1 | 1
6514 | 1 | 1
6515 | 1 | 1
6516 | 1 | 1
6517 | 1 | 1
6518 | 1 | 1
6519 | 1 | 1
6520 | 1 | 1
6521 | 1 | 1
6522 | 1 | 1
6523 | 1 | 1
6524 | 1 | 1
6525 | 1 | 1
6526 | 1 | 1
6527 | 1 | 1
6528 | 1 | 1
6529 | 1 | 1
6530 | 1 | 1
6531 | 1 | 1
6532 | 1 | 1
6533 | 1 | 1
6534 | 1 | 1
6535 | 1 | 1
6536 | 1 | 1
6537 | 1 | 1
6538 | 1 | 1
6539 | 1 | 1
6540 | 1 | 1
6541 | 1 | 1
6542 | 1 | 1
6543 | 1 | 1
6544 | 1 | 1
6545 | 1 | 1
6546 | 1 | 1
6547 | 1 | 1
6548 | 1 | 1
6549 | 1 | 1
6550 | 1 | 1
6551 | 1 | 1
6552 | 1 | 1
6553 | 1 | 1
6554 | 1 | 1
6555 | 1 | 1
6556 | 1 | 1
6557 | 1 | 1
6558 | 1 | 1
6559 | 1 | 1
6560 | 1 | 1
6561 | 1 | 1
6562 | 1 | 1
6563 | 1 | 1
6564 | 1 | 1
6565 | 1 | 1
6566 | 1 | 1
6567 | 1 | 1
6568 | 1 | 1
6569 | 1 | 1
6570 | 1 | 1
6571 | 1 | 1
6572 | 1 | 1
6573 | 1 | 1
6574 | 1 | 1
6575 | 1 | 1
6576 | 1 | 1
6577 | 1 | 1
6578 | 1 | 1
6579 | 1 | 1
6580 | 1 | 1
6581 | 1 | 1
6582 | 1 | 1
6583 | 1 | 1
6584 | 1 | 1
6585 | 1 | 1
6586 | 1 | 1
6587 | 1 | 1
6588 | 1 | 1
6589 | 1 | 1
6590 | 1 | 1
6591 | 1 | 1
6592 | 1 | 1
6593 | 1 | 1
6594 | 1 | 1
6595 | 1 | 1
6596 | 1 | 1
6597 | 1 | 1
6598 | 1 | 1
6599 | 1 | 1
6600 | 1 | 1
6601 | 1 | 1
6602 | 1 | 1
6603 | 1 | 1
6604 | 1 | 1
6605 | 1 | 1
6606 | 1 | 1
6607 | 1 | 1
6608 | 1 | 1
6609 | 1 | 1
6610 | 1 | 1
6611 | 1 | 1
6612 | 1 | 1
6613 | 1 | 1
6614 | 1 | 1
6615 | 1 | 1
6616 | 1 | 1
6617 | 1 | 1
6618 | 1 | 1
6619 | 1 | 1
6620 | 1 | 1
6621 | 1 | 1
6622 | 1 | 1
6623 | 1 | 1
6624 | 1 | 1
6625 | 1 | 1
6626 | 1 | 1
6627 | 1 | 1
6628 | 1 | 1
6629 | 1 | 1
6630 | 1 | 1
6631 | 1 | 1
6632 | 1 | 1
6633 | 1 | 1
6634 | 1 | 1
6635 | 1 | 1
6636 | 1 | 1
6637 | 1 | 1
6638 | 1 | 1
6639 | 1 | 1
6640 | 1 | 1
6641 | 1 | 1
6642 | 1 | 1
6643 | 1 | 1
6644 | 1 | 1
6645 | 1 | 1
6646 | 1 | 1
6647 | 1 | 1
6648 | 1 | 1
6649 | 1 | 1
6650 | 1 | 1
6651 | 1 | 1
6652 | 1 | 1
6653 | 1 | 1
6654 | 1 | 1
6655 | 1 | 1
6656 | 1 | 1
6657 | 1 | 1
6658 | 1 | 1
6659 | 1 | 1
6660 | 1 | 1
6661 | 1 | 1
6662 | 1 | 1
6663 | 1 | 1
6664 | 1 | 1
6665 | 1 | 1
6666 | 1 | 1
6667 | 1 | 1
6668 | 1 | 1
6669 | 1 | 1
6670 | 1 | 1
6671 | 1 | 1
6672 | 1 | 1
6673 | 1 | 1
6674 | 1 | 1
6675 | 1 | 1
6676 | 1 | 1
6677 | 1 | 1
6678 | 1 | 1
6679 | 1 | 1
6680 | 1 | 1
6681 | 1 | 1
6682 | 1 | 1
6683 | 1 | 1
6684 | 1 | 1
6685 | 1 | 1
6686 | 1 | 1
6687 | 1 | 1
6688 | 1 | 1
6689 | 1 | 1
6690 | 1 | 1
6691 | 1 | 1
6692 | 1 | 1
6693 | 1 | 1
6694 | 1 | 1
6695 | 1 | 1
6696 | 1 | 1
6697 | 1 | 1
6698 | 1 | 1
6699 | 1 | 1
6700 | 1 | 1
6701 | 1 | 1
6702 | 1 | 1
6703 | 1 | 1
6704 | 1 | 1
6705 | 1 | 1
6706 | 1 | 1
6707 | 1 | 1
6708 | 1 | 1
6709 | 1 | 1
6710 | 1 | 1
6711 | 1 | 1
6712 | 1 | 1
6713 | 1 | 1
6714 | 1 | 1
6715 | 1 | 1
6716 | 1 | 1
6717 | 1 | 1
6718 | 1 | 1
6719 | 1 | 1
6720 | 1 | 1
6721 | 1 | 1
6722 | 1 | 1
6723 | 1 | 1
6724 | 1 | 1
6725 | 1 | 1
6726 | 1 | 1
6727 | 1 | 1
6728 | 1 | 1
6729 | 1 | 1
6730 | 1 | 1
6731 | 1 | 1
6732 | 1 | 1
6733 | 1 | 1
6734 | 1 | 1
6735 | 1 | 1
6736 | 1 | 1
6737 | 1 | 1
6738 | 1 | 1
6739 | 1 | 1
6740 | 1 | 1
6741 | 1 | 1
6742 | 1 | 1
6743 | 1 | 1
6744 | 1 | 1
6745 | 1 | 1
6746 | 1 | 1
6747 | 1 | 1
6748 | 1 | 1
6749 | 1 | 1
6750 | 1 | 1
6751 | 1 | 1
6752 | 1 | 1
6753 | 1 | 1
6754 | 1 | 1
6755 | 1 | 1
6756 | 1 | 1
6757 | 1 | 1
6758 | 1 | 1
6759 | 1 | 1
6760 | 1 | 1
6761 | 1 | 1
6762 | 1 | 1
6763 | 1 | 1
6764 | 1 | 1
6765 | 1 | 1
6766 | 1 | 1
6767 | 1 | 1
6768 | 1 | 1
6769 | 1 | 1
6770 | 1 | 1
6771 | 1 | 1
6772 | 1 | 1
6773 | 1 | 1
6774 | 1 | 1
6775 | 1 | 1
6776 | 1 | 1
6777 | 1 | 1
6778 | 1 | 1
6779 | 1 | 1
6780 | 1 | 1
6781 | 1 | 1
6782 | 1 | 1
6783 | 1 | 1
6784 | 1 | 1
6785 | 1 | 1
6786 | 1 | 1
6787 | 1 | 1
6788 | 1 | 1
6789 | 1 | 1
6790 | 1 | 1
6791 | 1 | 1
6792 | 1 | 1
6793 | 1 | 1
6794 | 1 | 1
6795 | 1 | 1
6796 | 1 | 1
6797 | 1 | 1
6798 | 1 | 1
6799 | 1 | 1
6800 | 1 | 1
6801 | 1 | 1
6802 | 1 | 1
6803 | 1 | 1
6804 | 1 | 1
6805 | 1 | 1
6806 | 1 | 1
6807 | 1 | 1
6808 | 1 | 1
6809 | 1 | 1
6810 | 1 | 1
6811 | 1 | 1
6812 | 1 | 1
6813 | 1 | 1
6814 | 1 | 1
6815 | 1 | 1
6816 | 1 | 1
6817 | 1 | 1
6818 | 1 | 1
6819 | 1 | 1
6820 | 1 | 1
6821 | 1 | 1
6822 | 1 | 1
6823 | 1 | 1
6824 | 1 | 1
6825 | 1 | 1
6826 | 1 | 1
6827 | 1 | 1
6828 | 1 | 1
6829 | 1 | 1
6830 | 1 | 1
6831 | 1 | 1
6832 | 1 | 1
6833 | 1 | 1
6834 | 1 | 1
6835 | 1 | 1
6836 | 1 | 1
6837 | 1 | 1
6838 | 1 | 1
6839 | 1 | 1
6840 | 1 | 1
6841 | 1 | 1
6842 | 1 | 1
6843 | 1 | 1
6844 | 1 | 1
6845 | 1 | 1
6846 | 1 | 1
6847 | 1 | 1
6848 | 1 | 1
6849 | 1 | 1
6850 | 1 | 1
6851 | 1 | 1
6852 | 1 | 1
6853 | 1 | 1
6854 | 1 | 1
6855 | 1 | 1
6856 | 1 | 1
6857 | 1 | 1
6858 | 1 | 1
6859 | 1 | 1
6860 | 1 | 1
6861 | 1 | 1
6862 | 1 | 1
6863 | 1 | 1
6864 | 1 | 1
6865 | 1 | 1
6866 | 1 | 1
6867 | 1 | 1
6868 | 1 | 1
6869 | 1 | 1
6870 | 1 | 1
6871 | 1 | 1
6872 | 1 | 1
6873 | 1 | 1
6874 | 1 | 1
6875 | 1 | 1
6876 | 1 | 1
6877 | 1 | 1
6878 | 1 | 1
6879 | 1 | 1
6880 | 1 | 1
6881 | 1 | 1
6882 | 1 | 1
6883 | 1 | 1
6884 | 1 | 1
6885 | 1 | 1
6886 | 1 | 1
6887 | 1 | 1
6888 | 1 | 1
6889 | 1 | 1
6890 | 1 | 1
6891 | 1 | 1
6892 | 1 | 1
6893 | 1 | 1
6894 | 1 | 1
6895 | 1 | 1
6896 | 1 | 1
6897 | 1 | 1
6898 | 1 | 1
6899 | 1 | 1
6900 | 1 | 1
6901 | 1 | 1
6902 | 1 | 1
6903 | 1 | 1
6904 | 1 | 1
6905 | 1 | 1
6906 | 1 | 1
6907 | 1 | 1
6908 | 1 | 1
6909 | 1 | 1
6910 | 1 | 1
6911 | 1 | 1
6912 | 1 | 1
6913 | 1 | 1
6914 | 1 | 1
6915 | 1 | 1
6916 | 1 | 1
6917 | 1 | 1
6918 | 1 | 1
6919 | 1 | 1
6920 | 1 | 1
6921 | 1 | 1
6922 | 1 | 1
6923 | 1 | 1
6924 | 1 | 1
6925 | 1 | 1
6926 | 1 | 1
6927 | 1 | 1
6928 | 1 | 1
6929 | 1 | 1
6930 | 1 | 1
6931 | 1 | 1
6932 | 1 | 1
6933 | 1 | 1
6934 | 1 | 1
6935 | 1 | 1
6936 | 1 | 1
6937 | 1 | 1
6938 | 1 | 1
6939 | 1 | 1
6940 | 1 | 1
6941 | 1 | 1
6942 | 1 | 1
6943 | 1 | 1
6944 | 1 | 1
6945 | 1 | 1
6946 | 1 | 1
6947 | 1 | 1
6948 | 1 | 1
6949 | 1 | 1
6950 | 1 | 1
6951 | 1 | 1
6952 | 1 | 1
6953 | 1 | 1
6954 | 1 | 1
6955 | 1 | 1
6956 | 1 | 1
6957 | 1 | 1
6958 | 1 | 1
6959 | 1 | 1
6960 | 1 | 1
6961 | 1 | 1
6962 | 1 | 1
6963 | 1 | 1
6964 | 1 | 1
6965 | 1 | 1
6966 | 1 | 1
6967 | 1 | 1
6968 | 1 | 1
6969 | 1 | 1
6970 | 1 | 1
6971 | 1 | 1
6972 | 1 | 1
6973 | 1 | 1
6974 | 1 | 1
6975 | 1 | 1
6976 | 1 | 1
6977 | 1 | 1
6978 | 1 | 1
6979 | 1 | 1
6980 | 1 | 1
6981 | 1 | 1
6982 | 1 | 1
6983 | 1 | 1
6984 | 1 | 1
6985 | 1 | 1
6986 | 1 | 1
6987 | 1 | 1
6988 | 1 | 1
6989 | 1 | 1
6990 | 1 | 1
6991 | 1 | 1
6992 | 1 | 1
6993 | 1 | 1
6994 | 1 | 1
6995 | 1 | 1
6996 | 1 | 1
6997 | 1 | 1
6998 | 1 | 1
6999 | 1 | 1
7000 | 1 | 1
7001 | 1 | 1
7002 | 1 | 1
7003 | 1 | 1
7004 | 1 | 1
7005 | 1 | 1
7006 | 1 | 1
7007 | 1 | 1
7008 | 1 | 1
7009 | 1 | 1
7010 | 1 | 1
7011 | 1 | 1
7012 | 1 | 1
7013 | 1 | 1
7014 | 1 | 1
7015 | 1 | 1
7016 | 1 | 1
7017 | 1 | 1
7018 | 1 | 1
7019 | 1 | 1
7020 | 1 | 1
7021 | 1 | 1
7022 | 1 | 1
7023 | 1 | 1
7024 | 1 | 1
7025 | 1 | 1
7026 | 1 | 1
7027 | 1 | 1
7028 | 1 | 1
7029 | 1 | 1
7030 | 1 | 1
7031 | 1 | 1
7032 | 1 | 1
7033 | 1 | 1
7034 | 1 | 1
7035 | 1 | 1
7036 | 1 | 1
7037 | 1 | 1
7038 | 1 | 1
7039 | 1 | 1
7040 | 1 | 1
7041 | 1 | 1
7042 | 1 | 1
7043 | 1 | 1
7044 | 1 | 1
7045 | 1 | 1
7046 | 1 | 1
7047 | 1 | 1
7048 | 1 | 1
7049 | 1 | 1
7050 | 1 | 1
7051 | 1 | 1
7052 | 1 | 1
7053 | 1 | 1
7054 | 1 | 1
7055 | 1 | 1
7056 | 1 | 1
7057 | 1 | 1
7058 | 1 | 1
7059 | 1 | 1
7060 | 1 | 1
7061 | 1 | 1
7062 | 1 | 1
7063 | 1 | 1
7064 | 1 | 1
7065 | 1 | 1
7066 | 1 | 1
7067 | 1 | 1
7068 | 1 | 1
7069 | 1 | 1
7070 | 1 | 1
7071 | 1 | 1
7072 | 1 | 1
7073 | 1 | 1
7074 | 1 | 1
7075 | 1 | 1
7076 | 1 | 1
7077 | 1 | 1
7078 | 1 | 1
7079 | 1 | 1
7080 | 1 | 1
7081 | 1 | 1
7082 | 1 | 1
7083 | 1 | 1
7084 | 1 | 1
7085 | 1 | 1
7086 | 1 | 1
7087 | 1 | 1
7088 | 1 | 1
7089 | 1 | 1
7090 | 1 | 1
7091 | 1 | 1
7092 | 1 | 1
7093 | 1 | 1
7094 | 1 | 1
7095 | 1 | 1
7096 | 1 | 1
7097 | 1 | 1
7098 | 1 | 1
7099 | 1 | 1
7100 | 1 | 1
7101 | 1 | 1
7102 | 1 | 1
7103 | 1 | 1
7104 | 1 | 1
7105 | 1 | 1
7106 | 1 | 1
7107 | 1 | 1
7108 | 1 | 1
7109 | 1 | 1
7110 | 1 | 1
7111 | 1 | 1
7112 | 1 | 1
7113 | 1 | 1
7114 | 1 | 1
7115 | 1 | 1
7116 | 1 | 1
7117 | 1 | 1
7118 | 1 | 1
7119 | 1 | 1
7120 | 1 | 1
7121 | 1 | 1
7122 | 1 | 1
7123 | 1 | 1
7124 | 1 | 1
7125 | 1 | 1
7126 | 1 | 1
7127 | 1 | 1
7128 | 1 | 1
7129 | 1 | 1
7130 | 1 | 1
7131 | 1 | 1
7132 | 1 | 1
7133 | 1 | 1
7134 | 1 | 1
7135 | 1 | 1
7136 | 1 | 1
7137 | 1 | 1
7138 | 1 | 1
7139 | 1 | 1
7140 | 1 | 1
7141 | 1 | 1
7142 | 1 | 1
7143 | 1 | 1
7144 | 1 | 1
7145 | 1 | 1
7146 | 1 | 1
7147 | 1 | 1
7148 | 1 | 1
7149 | 1 | 1
7150 | 1 | 1
7151 | 1 | 1
7152 | 1 | 1
7153 | 1 | 1
7154 | 1 | 1
7155 | 1 | 1
7156 | 1 | 1
7157 | 1 | 1
7158 | 1 | 1
7159 | 1 | 1
7160 | 1 | 1
7161 | 1 | 1
7162 | 1 | 1
7163 | 1 | 1
7164 | 1 | 1
7165 | 1 | 1
7166 | 1 | 1
7167 | 1 | 1
7168 | 1 | 1
7169 | 1 | 1
7170 | 1 | 1
7171 | 1 | 1
7172 | 1 | 1
7173 | 1 | 1
7174 | 1 | 1
7175 | 1 | 1
7176 | 1 | 1
7177 | 1 | 1
7178 | 1 | 1
7179 | 1 | 1
7180 | 1 | 1
7181 | 1 | 1
7182 | 1 | 1
7183 | 1 | 1
7184 | 1 | 1
7185 | 1 | 1
7186 | 1 | 1
7187 | 1 | 1
7188 | 1 | 1
7189 | 1 | 1
7190 | 1 | 1
7191 | 1 | 1
7192 | 1 | 1
7193 | 1 | 1
7194 | 1 | 1
7195 | 1 | 1
7196 | 1 | 1
7197 | 1 | 1
7198 | 1 | 1
7199 | 1 | 1
7200 | 1 | 1
7201 | 1 | 1
7202 | 1 | 1
7203 | 1 | 1
7204 | 1 | 1
7205 | 1 | 1
7206 | 1 | 1
7207 | 1 | 1
7208 | 1 | 1
7209 | 1 | 1
7210 | 1 | 1
7211 | 1 | 1
7212 | 1 | 1
7213 | 1 | 1
7214 | 1 | 1
7215 | 1 | 1
7216 | 1 | 1
7217 | 1 | 1
7218 | 1 | 1
7219 | 1 | 1
7220 | 1 | 1
7221 | 1 | 1
7222 | 1 | 1
7223 | 1 | 1
7224 | 1 | 1
7225 | 1 | 1
7226 | 1 | 1
7227 | 1 | 1
7228 | 1 | 1
7229 | 1 | 1
7230 | 1 | 1
7231 | 1 | 1
7232 | 1 | 1
7233 | 1 | 1
7234 | 1 | 1
7235 | 1 | 1
7236 | 1 | 1
7237 | 1 | 1
7238 | 1 | 1
7239 | 1 | 1
7240 | 1 | 1
7241 | 1 | 1
7242 | 1 | 1
7243 | 1 | 1
7244 | 1 | 1
7245 | 1 | 1
7246 | 1 | 1
7247 | 1 | 1
7248 | 1 | 1
7249 | 1 | 1
7250 | 1 | 1
7251 | 1 | 1
7252 | 1 | 1
7253 | 1 | 1
7254 | 1 | 1
7255 | 1 | 1
7256 | 1 | 1
7257 | 1 | 1
7258 | 1 | 1
7259 | 1 | 1
7260 | 1 | 1
7261 | 1 | 1
7262 | 1 | 1
7263 | 1 | 1
7264 | 1 | 1
7265 | 1 | 1
7266 | 1 | 1
7267 | 1 | 1
7268 | 1 | 1
7269 | 1 | 1
7270 | 1 | 1
7271 | 1 | 1
7272 | 1 | 1
7273 | 1 | 1
7274 | 1 | 1
7275 | 1 | 1
7276 | 1 | 1
7277 | 1 | 1
7278 | 1 | 1
7279 | 1 | 1
7280 | 1 | 1
7281 | 1 | 1
7282 | 1 | 1
7283 | 1 | 1
7284 | 1 | 1
7285 | 1 | 1
7286 | 1 | 1
7287 | 1 | 1
7288 | 1 | 1
7289 | 1 | 1
7290 | 1 | 1
7291 | 1 | 1
7292 | 1 | 1
7293 | 1 | 1
7294 | 1 | 1
7295 | 1 | 1
7296 | 1 | 1
7297 | 1 | 1
7298 | 1 | 1
7299 | 1 | 1
7300 | 1 | 1
7301 | 1 | 1
7302 | 1 | 1
7303 | 1 | 1
7304 | 1 | 1
7305 | 1 | 1
7306 | 1 | 1
7307 | 1 | 1
7308 | 1 | 1
7309 | 1 | 1
7310 | 1 | 1
7311 | 1 | 1
7312 | 1 | 1
7313 | 1 | 1
7314 | 1 | 1
7315 | 1 | 1
7316 | 1 | 1
7317 | 1 | 1
7318 | 1 | 1
7319 | 1 | 1
7320 | 1 | 1
7321 | 1 | 1
7322 | 1 | 1
7323 | 1 | 1
7324 | 1 | 1
7325 | 1 | 1
7326 | 1 | 1
7327 | 1 | 1
7328 | 1 | 1
7329 | 1 | 1
7330 | 1 | 1
7331 | 1 | 1
7332 | 1 | 1
7333 | 1 | 1
7334 | 1 | 1
7335 | 1 | 1
7336 | 1 | 1
7337 | 1 | 1
7338 | 1 | 1
7339 | 1 | 1
7340 | 1 | 1
7341 | 1 | 1
7342 | 1 | 1
7343 | 1 | 1
7344 | 1 | 1
7345 | 1 | 1
7346 | 1 | 1
7347 | 1 | 1
7348 | 1 | 1
7349 | 1 | 1
7350 | 1 | 1
7351 | 1 | 1
7352 | 1 | 1
7353 | 1 | 1
7354 | 1 | 1
7355 | 1 | 1
7356 | 1 | 1
7357 | 1 | 1
7358 | 1 | 1
7359 | 1 | 1
7360 | 1 | 1
7361 | 1 | 1
7362 | 1 | 1
7363 | 1 | 1
7364 | 1 | 1
7365 | 1 | 1
7366 | 1 | 1
7367 | 1 | 1
7368 | 1 | 1
7369 | 1 | 1
7370 | 1 | 1
7371 | 1 | 1
7372 | 1 | 1
7373 | 1 | 1
7374 | 1 | 1
7375 | 1 | 1
7376 | 1 | 1
7377 | 1 | 1
7378 | 1 | 1
7379 | 1 | 1
7380 | 1 | 1
7381 | 1 | 1
7382 | 1 | 1
7383 | 1 | 1
7384 | 1 | 1
7385 | 1 | 1
7386 | 1 | 1
7387 | 1 | 1
7388 | 1 | 1
7389 | 1 | 1
7390 | 1 | 1
7391 | 1 | 1
7392 | 1 | 1
7393 | 1 | 1
7394 | 1 | 1
7395 | 1 | 1
7396 | 1 | 1
7397 | 1 | 1
7398 | 1 | 1
7399 | 1 | 1
7400 | 1 | 1
7401 | 1 | 1
7402 | 1 | 1
7403 | 1 | 1
7404 | 1 | 1
7405 | 1 | 1
7406 | 1 | 1
7407 | 1 | 1
7408 | 1 | 1
7409 | 1 | 1
7410 | 1 | 1
7411 | 1 | 1
7412 | 1 | 1
7413 | 1 | 1
7414 | 1 | 1
7415 | 1 | 1
7416 | 1 | 1
7417 | 1 | 1
7418 | 1 | 1
7419 | 1 | 1
7420 | 1 | 1
7421 | 1 | 1
7422 | 1 | 1
7423 | 1 | 1
7424 | 1 | 1
7425 | 1 | 1
7426 | 1 | 1
7427 | 1 | 1
7428 | 1 | 1
7429 | 1 | 1
7430 | 1 | 1
7431 | 1 | 1
7432 | 1 | 1
7433 | 1 | 1
7434 | 1 | 1
7435 | 1 | 1
7436 | 1 | 1
7437 | 1 | 1
7438 | 1 | 1
7439 | 1 | 1
7440 | 1 | 1
7441 | 1 | 1
7442 | 1 | 1
7443 | 1 | 1
7444 | 1 | 1
7445 | 1 | 1
7446 | 1 | 1
7447 | 1 | 1
7448 | 1 | 1
7449 | 1 | 1
7450 | 1 | 1
7451 | 1 | 1
7452 | 1 | 1
7453 | 1 | 1
7454 | 1 | 1
7455 | 1 | 1
7456 | 1 | 1
7457 | 1 | 1
7458 | 1 | 1
7459 | 1 | 1
7460 | 1 | 1
7461 | 1 | 1
7462 | 1 | 1
7463 | 1 | 1
7464 | 1 | 1
7465 | 1 | 1
7466 | 1 | 1
7467 | 1 | 1
7468 | 1 | 1
7469 | 1 | 1
7470 | 1 | 1
7471 | 1 | 1
7472 | 1 | 1
7473 | 1 | 1
7474 | 1 | 1
7475 | 1 | 1
7476 | 1 | 1
7477 | 1 | 1
7478 | 1 | 1
7479 | 1 | 1
7480 | 1 | 1
7481 | 1 | 1
7482 | 1 | 1
7483 | 1 | 1
7484 | 1 | 1
7485 | 1 | 1
7486 | 1 | 1
7487 | 1 | 1
7488 | 1 | 1
7489 | 1 | 1
7490 | 1 | 1
7491 | 1 | 1
7492 | 1 | 1
7493 | 1 | 1
7494 | 1 | 1
7495 | 1 | 1
7496 | 1 | 1
7497 | 1 | 1
7498 | 1 | 1
7499 | 1 | 1
7500 | 1 | 1
7501 | 1 | 1
7502 | 1 | 1
7503 | 1 | 1
7504 | 1 | 1
7505 | 1 | 1
7506 | 1 | 1
7507 | 1 | 1
7508 | 1 | 1
7509 | 1 | 1
7510 | 1 | 1
7511 | 1 | 1
7512 | 1 | 1
7513 | 1 | 1
7514 | 1 | 1
7515 | 1 | 1
7516 | 1 | 1
7517 | 1 | 1
7518 | 1 | 1
7519 | 1 | 1
7520 | 1 | 1
7521 | 1 | 1
7522 | 1 | 1
7523 | 1 | 1
7524 | 1 | 1
7525 | 1 | 1
7526 | 1 | 1
7527 | 1 | 1
7528 | 1 | 1
7529 | 1 | 1
7530 | 1 | 1
7531 | 1 | 1
7532 | 1 | 1
7533 | 1 | 1
7534 | 1 | 1
7535 | 1 | 1
7536 | 1 | 1
7537 | 1 | 1
7538 | 1 | 1
7539 | 1 | 1
7540 | 1 | 1
7541 | 1 | 1
7542 | 1 | 1
7543 | 1 | 1
7544 | 1 | 1
7545 | 1 | 1
7546 | 1 | 1
7547 | 1 | 1
7548 | 1 | 1
7549 | 1 | 1
7550 | 1 | 1
7551 | 1 | 1
7552 | 1 | 1
7553 | 1 | 1
7554 | 1 | 1
7555 | 1 | 1
7556 | 1 | 1
7557 | 1 | 1
7558 | 1 | 1
7559 | 1 | 1
7560 | 1 | 1
7561 | 1 | 1
7562 | 1 | 1
7563 | 1 | 1
7564 | 1 | 1
7565 | 1 | 1
7566 | 1 | 1
7567 | 1 | 1
7568 | 1 | 1
7569 | 1 | 1
7570 | 1 | 1
7571 | 1 | 1
7572 | 1 | 1
7573 | 1 | 1
7574 | 1 | 1
7575 | 1 | 1
7576 | 1 | 1
7577 | 1 | 1
7578 | 1 | 1
7579 | 1 | 1
7580 | 1 | 1
7581 | 1 | 1
7582 | 1 | 1
7583 | 1 | 1
7584 | 1 | 1
7585 | 1 | 1
7586 | 1 | 1
7587 | 1 | 1
7588 | 1 | 1
7589 | 1 | 1
7590 | 1 | 1
7591 | 1 | 1
7592 | 1 | 1
7593 | 1 | 1
7594 | 1 | 1
7595 | 1 | 1
7596 | 1 | 1
7597 | 1 | 1
7598 | 1 | 1
7599 | 1 | 1
7600 | 1 | 1
7601 | 1 | 1
7602 | 1 | 1
7603 | 1 | 1
7604 | 1 | 1
7605 | 1 | 1
7606 | 1 | 1
7607 | 1 | 1
7608 | 1 | 1
7609 | 1 | 1
7610 | 1 | 1
7611 | 1 | 1
7612 | 1 | 1
7613 | 1 | 1
7614 | 1 | 1
7615 | 1 | 1
7616 | 1 | 1
7617 | 1 | 1
7618 | 1 | 1
7619 | 1 | 1
7620 | 1 | 1
7621 | 1 | 1
7622 | 1 | 1
7623 | 1 | 1
7624 | 1 | 1
7625 | 1 | 1
7626 | 1 | 1
7627 | 1 | 1
7628 | 1 | 1
7629 | 1 | 1
7630 | 1 | 1
7631 | 1 | 1
7632 | 1 | 1
7633 | 1 | 1
7634 | 1 | 1
7635 | 1 | 1
7636 | 1 | 1
7637 | 1 | 1
7638 | 1 | 1
7639 | 1 | 1
7640 | 1 | 1
7641 | 1 | 1
7642 | 1 | 1
7643 | 1 | 1
7644 | 1 | 1
7645 | 1 | 1
7646 | 1 | 1
7647 | 1 | 1
7648 | 1 | 1
7649 | 1 | 1
7650 | 1 | 1
7651 | 1 | 1
7652 | 1 | 1
7653 | 1 | 1
7654 | 1 | 1
7655 | 1 | 1
7656 | 1 | 1
7657 | 1 | 1
7658 | 1 | 1
7659 | 1 | 1
7660 | 1 | 1
7661 | 1 | 1
7662 | 1 | 1
7663 | 1 | 1
7664 | 1 | 1
7665 | 1 | 1
7666 | 1 | 1
7667 | 1 | 1
7668 | 1 | 1
7669 | 1 | 1
7670 | 1 | 1
7671 | 1 | 1
7672 | 1 | 1
7673 | 1 | 1
7674 | 1 | 1
7675 | 1 | 1
7676 | 1 | 1
7677 | 1 | 1
7678 | 1 | 1
7679 | 1 | 1
7680 | 1 | 1
7681 | 1 | 1
7682 | 1 | 1
7683 | 1 | 1
7684 | 1 | 1
7685 | 1 | 1
7686 | 1 | 1
7687 | 1 | 1
7688 | 1 | 1
7689 | 1 | 1
7690 | 1 | 1
7691 | 1 | 1
7692 | 1 | 1
7693 | 1 | 1
7694 | 1 | 1
7695 | 1 | 1
7696 | 1 | 1
7697 | 1 | 1
7698 | 1 | 1
7699 | 1 | 1
7700 | 1 | 1
7701 | 1 | 1
7702 | 1 | 1
7703 | 1 | 1
7704 | 1 | 1
7705 | 1 | 1
7706 | 1 | 1
7707 | 1 | 1
7708 | 1 | 1
7709 | 1 | 1
7710 | 1 | 1
7711 | 1 | 1
7712 | 1 | 1
7713 | 1 | 1
7714 | 1 | 1
7715 | 1 | 1
7716 | 1 | 1
7717 | 1 | 1
7718 | 1 | 1
7719 | 1 | 1
7720 | 1 | 1
7721 | 1 | 1
7722 | 1 | 1
7723 | 1 | 1
7724 | 1 | 1
7725 | 1 | 1
7726 | 1 | 1
7727 | 1 | 1
7728 | 1 | 1
7729 | 1 | 1
7730 | 1 | 1
7731 | 1 | 1
7732 | 1 | 1
7733 | 1 | 1
7734 | 1 | 1
7735 | 1 | 1
7736 | 1 | 1
7737 | 1 | 1
7738 | 1 | 1
7739 | 1 | 1
7740 | 1 | 1
7741 | 1 | 1
7742 | 1 | 1
7743 | 1 | 1
7744 | 1 | 1
7745 | 1 | 1
7746 | 1 | 1
7747 | 1 | 1
7748 | 1 | 1
7749 | 1 | 1
7750 | 1 | 1
7751 | 1 | 1
7752 | 1 | 1
7753 | 1 | 1
7754 | 1 | 1
7755 | 1 | 1
7756 | 1 | 1
7757 | 1 | 1
7758 | 1 | 1
7759 | 1 | 1
7760 | 1 | 1
7761 | 1 | 1
7762 | 1 | 1
7763 | 1 | 1
7764 | 1 | 1
7765 | 1 | 1
7766 | 1 | 1
7767 | 1 | 1
7768 | 1 | 1
7769 | 1 | 1
7770 | 1 | 1
7771 | 1 | 1
7772 | 1 | 1
7773 | 1 | 1
7774 | 1 | 1
7775 | 1 | 1
7776 | 1 | 1
7777 | 1 | 1
7778 | 1 | 1
7779 | 1 | 1
7780 | 1 | 1
7781 | 1 | 1
7782 | 1 | 1
7783 | 1 | 1
7784 | 1 | 1
7785 | 1 | 1
7786 | 1 | 1
7787 | 1 | 1
7788 | 1 | 1
7789 | 1 | 1
7790 | 1 | 1
7791 | 1 | 1
7792 | 1 | 1
7793 | 1 | 1
7794 | 1 | 1
7795 | 1 | 1
7796 | 1 | 1
7797 | 1 | 1
7798 | 1 | 1
7799 | 1 | 1
7800 | 1 | 1
7801 | 1 | 1
7802 | 1 | 1
7803 | 1 | 1
7804 | 1 | 1
7805 | 1 | 1
7806 | 1 | 1
7807 | 1 | 1
7808 | 1 | 1
7809 | 1 | 1
7810 | 1 | 1
7811 | 1 | 1
7812 | 1 | 1
7813 | 1 | 1
7814 | 1 | 1
7815 | 1 | 1
7816 | 1 | 1
7817 | 1 | 1
7818 | 1 | 1
7819 | 1 | 1
7820 | 1 | 1
7821 | 1 | 1
7822 | 1 | 1
7823 | 1 | 1
7824 | 1 | 1
7825 | 1 | 1
7826 | 1 | 1
7827 | 1 | 1
7828 | 1 | 1
7829 | 1 | 1
7830 | 1 | 1
7831 | 1 | 1
7832 | 1 | 1
7833 | 1 | 1
7834 | 1 | 1
7835 | 1 | 1
7836 | 1 | 1
7837 | 1 | 1
7838 | 1 | 1
7839 | 1 | 1
7840 | 1 | 1
7841 | 1 | 1
7842 | 1 | 1
7843 | 1 | 1
7844 | 1 | 1
7845 | 1 | 1
7846 | 1 | 1
7847 | 1 | 1
7848 | 1 | 1
7849 | 1 | 1
7850 | 1 | 1
7851 | 1 | 1
7852 | 1 | 1
7853 | 1 | 1
7854 | 1 | 1
7855 | 1 | 1
7856 | 1 | 1
7857 | 1 | 1
7858 | 1 | 1
7859 | 1 | 1
7860 | 1 | 1
7861 | 1 | 1
7862 | 1 | 1
7863 | 1 | 1
7864 | 1 | 1
7865 | 1 | 1
7866 | 1 | 1
7867 | 1 | 1
7868 | 1 | 1
7869 | 1 | 1
7870 | 1 | 1
7871 | 1 | 1
7872 | 1 | 1
7873 | 1 | 1
7874 | 1 | 1
7875 | 1 | 1
7876 | 1 | 1
7877 | 1 | 1
7878 | 1 | 1
7879 | 1 | 1
7880 | 1 | 1
7881 | 1 | 1
7882 | 1 | 1
7883 | 1 | 1
7884 | 1 | 1
7885 | 1 | 1
7886 | 1 | 1
7887 | 1 | 1
7888 | 1 | 1
7889 | 1 | 1
7890 | 1 | 1
7891 | 1 | 1
7892 | 1 | 1
7893 | 1 | 1
7894 | 1 | 1
7895 | 1 | 1
7896 | 1 | 1
7897 | 1 | 1
7898 | 1 | 1
7899 | 1 | 1
7900 | 1 | 1
7901 | 1 | 1
7902 | 1 | 1
7903 | 1 | 1
7904 | 1 | 1
7905 | 1 | 1
7906 | 1 | 1
7907 | 1 | 1
7908 | 1 | 1
7909 | 1 | 1
7910 | 1 | 1
7911 | 1 | 1
7912 | 1 | 1
7913 | 1 | 1
7914 | 1 | 1
7915 | 1 | 1
7916 | 1 | 1
7917 | 1 | 1
7918 | 1 | 1
7919 | 1 | 1
7920 | 1 | 1
7921 | 1 | 1
7922 | 1 | 1
7923 | 1 | 1
7924 | 1 | 1
7925 | 1 | 1
7926 | 1 | 1
7927 | 1 | 1
7928 | 1 | 1
7929 | 1 | 1
7930 | 1 | 1
7931 | 1 | 1
7932 | 1 | 1
7933 | 1 | 1
7934 | 1 | 1
7935 | 1 | 1
7936 | 1 | 1
7937 | 1 | 1
7938 | 1 | 1
7939 | 1 | 1
7940 | 1 | 1
7941 | 1 | 1
7942 | 1 | 1
7943 | 1 | 1
7944 | 1 | 1
7945 | 1 | 1
7946 | 1 | 1
7947 | 1 | 1
7948 | 1 | 1
7949 | 1 | 1
7950 | 1 | 1
7951 | 1 | 1
7952 | 1 | 1
7953 | 1 | 1
7954 | 1 | 1
7955 | 1 | 1
7956 | 1 | 1
7957 | 1 | 1
7958 | 1 | 1
7959 | 1 | 1
7960 | 1 | 1
7961 | 1 | 1
7962 | 1 | 1
7963 | 1 | 1
7964 | 1 | 1
7965 | 1 | 1
7966 | 1 | 1
7967 | 1 | 1
7968 | 1 | 1
7969 | 1 | 1
7970 | 1 | 1
7971 | 1 | 1
7972 | 1 | 1
7973 | 1 | 1
7974 | 1 | 1
7975 | 1 | 1
7976 | 1 | 1
7977 | 1 | 1
7978 | 1 | 1
7979 | 1 | 1
7980 | 1 | 1
7981 | 1 | 1
7982 | 1 | 1
7983 | 1 | 1
7984 | 1 | 1
7985 | 1 | 1
7986 | 1 | 1
7987 | 1 | 1
7988 | 1 | 1
7989 | 1 | 1
7990 | 1 | 1
7991 | 1 | 1
7992 | 1 | 1
7993 | 1 | 1
7994 | 1 | 1
7995 | 1 | 1
7996 | 1 | 1
7997 | 1 | 1
7998 | 1 | 1
7999 | 1 | 1
8000 | 1 | 1
8001 | 1 | 1
8002 | 1 | 1
8003 | 1 | 1
8004 | 1 | 1
8005 | 1 | 1
8006 | 1 | 1
8007 | 1 | 1
8008 | 1 | 1
8009 | 1 | 1
8010 | 1 | 1
8011 | 1 | 1
8012 | 1 | 1
8013 | 1 | 1
8014 | 1 | 1
8015 | 1 | 1
8016 | 1 | 1
8017 | 1 | 1
8018 | 1 | 1
8019 | 1 | 1
8020 | 1 | 1
8021 | 1 | 1
8022 | 1 | 1
8023 | 1 | 1
8024 | 1 | 1
8025 | 1 | 1
8026 | 1 | 1
8027 | 1 | 1
8028 | 1 | 1
8029 | 1 | 1
8030 | 1 | 1
8031 | 1 | 1
8032 | 1 | 1
8033 | 1 | 1
8034 | 1 | 1
8035 | 1 | 1
8036 | 1 | 1
8037 | 1 | 1
8038 | 1 | 1
8039 | 1 | 1
8040 | 1 | 1
8041 | 1 | 1
8042 | 1 | 1
8043 | 1 | 1
8044 | 1 | 1
8045 | 1 | 1
8046 | 1 | 1
8047 | 1 | 1
8048 | 1 | 1
8049 | 1 | 1
8050 | 1 | 1
8051 | 1 | 1
8052 | 1 | 1
8053 | 1 | 1
8054 | 1 | 1
8055 | 1 | 1
8056 | 1 | 1
8057 | 1 | 1
8058 | 1 | 1
8059 | 1 | 1
8060 | 1 | 1
8061 | 1 | 1
8062 | 1 | 1
8063 | 1 | 1
8064 | 1 | 1
8065 | 1 | 1
8066 | 1 | 1
8067 | 1 | 1
8068 | 1 | 1
8069 | 1 | 1
8070 | 1 | 1
8071 | 1 | 1
8072 | 1 | 1
8073 | 1 | 1
8074 | 1 | 1
8075 | 1 | 1
8076 | 1 | 1
8077 | 1 | 1
8078 | 1 | 1
8079 | 1 | 1
8080 | 1 | 1
8081 | 1 | 1
8082 | 1 | 1
8083 | 1 | 1
8084 | 1 | 1
8085 | 1 | 1
8086 | 1 | 1
8087 | 1 | 1
8088 | 1 | 1
8089 | 1 | 1
8090 | 1 | 1
8091 | 1 | 1
8092 | 1 | 1
8093 | 1 | 1
8094 | 1 | 1
8095 | 1 | 1
8096 | 1 | 1
8097 | 1 | 1
8098 | 1 | 1
8099 | 1 | 1
8100 | 1 | 1
8101 | 1 | 1
8102 | 1 | 1
8103 | 1 | 1
8104 | 1 | 1
8105 | 1 | 1
8106 | 1 | 1
8107 | 1 | 1
8108 | 1 | 1
8109 | 1 | 1
8110 | 1 | 1
8111 | 1 | 1
8112 | 1 | 1
8113 | 1 | 1
8114 | 1 | 1
8115 | 1 | 1
8116 | 1 | 1
8117 | 1 | 1
8118 | 1 | 1
8119 | 1 | 1
8120 | 1 | 1
8121 | 1 | 1
8122 | 1 | 1
8123 | 1 | 1
8124 | 1 | 1
8125 | 1 | 1
8126 | 1 | 1
8127 | 1 | 1
8128 | 1 | 1
8129 | 1 | 1
8130 | 1 | 1
8131 | 1 | 1
8132 | 1 | 1
8133 | 1 | 1
8134 | 1 | 1
8135 | 1 | 1
8136 | 1 | 1
8137 | 1 | 1
8138 | 1 | 1
8139 | 1 | 1
8140 | 1 | 1
8141 | 1 | 1
8142 | 1 | 1
8143 | 1 | 1
8144 | 1 | 1
8145 | 1 | 1
8146 | 1 | 1
8147 | 1 | 1
8148 | 1 | 1
8149 | 1 | 1
8150 | 1 | 1
8151 | 1 | 1
8152 | 1 | 1
8153 | 1 | 1
8154 | 1 | 1
8155 | 1 | 1
8156 | 1 | 1
8157 | 1 | 1
8158 | 1 | 1
8159 | 1 | 1
8160 | 1 | 1
8161 | 1 | 1
8162 | 1 | 1
8163 | 1 | 1
8164 | 1 | 1
8165 | 1 | 1
8166 | 1 | 1
8167 | 1 | 1
8168 | 1 | 1
8169 | 1 | 1
8170 | 1 | 1
8171 | 1 | 1
8172 | 1 | 1
8173 | 1 | 1
8174 | 1 | 1
8175 | 1 | 1
8176 | 1 | 1
8177 | 1 | 1
8178 | 1 | 1
8179 | 1 | 1
8180 | 1 | 1
8181 | 1 | 1
8182 | 1 | 1
8183 | 1 | 1
8184 | 1 | 1
8185 | 1 | 1
8186 | 1 | 1
8187 | 1 | 1
8188 | 1 | 1
8189 | 1 | 1
8190 | 1 | 1
8191 | 1 | 1
8192 | 1 | 1
8193 | 1 | 1
8194 | 1 | 1
8195 | 1 | 1
8196 | 1 | 1
8197 | 1 | 1
8198 | 1 | 1
8199 | 1 | 1
8200 | 1 | 1
8201 | 1 | 1
8202 | 1 | 1
8203 | 1 | 1
8204 | 1 | 1
8205 | 1 | 1
8206 | 1 | 1
8207 | 1 | 1
8208 | 1 | 1
8209 | 1 | 1
8210 | 1 | 1
8211 | 1 | 1
8212 | 1 | 1
8213 | 1 | 1
8214 | 1 | 1
8215 | 1 | 1
8216 | 1 | 1
8217 | 1 | 1
8218 | 1 | 1
8219 | 1 | 1
8220 | 1 | 1
8221 | 1 | 1
8222 | 1 | 1
8223 | 1 | 1
8224 | 1 | 1
8225 | 1 | 1
8226 | 1 | 1
8227 | 1 | 1
8228 | 1 | 1
8229 | 1 | 1
8230 | 1 | 1
8231 | 1 | 1
8232 | 1 | 1
8233 | 1 | 1
8234 | 1 | 1
8235 | 1 | 1
8236 | 1 | 1
8237 | 1 | 1
8238 | 1 | 1
8239 | 1 | 1
8240 | 1 | 1
8241 | 1 | 1
8242 | 1 | 1
8243 | 1 | 1
8244 | 1 | 1
8245 | 1 | 1
8246 | 1 | 1
8247 | 1 | 1
8248 | 1 | 1
8249 | 1 | 1
8250 | 1 | 1
8251 | 1 | 1
8252 | 1 | 1
8253 | 1 | 1
8254 | 1 | 1
8255 | 1 | 1
8256 | 1 | 1
8257 | 1 | 1
8258 | 1 | 1
8259 | 1 | 1
8260 | 1 | 1
8261 | 1 | 1
8262 | 1 | 1
8263 | 1 | 1
8264 | 1 | 1
8265 | 1 | 1
8266 | 1 | 1
8267 | 1 | 1
8268 | 1 | 1
8269 | 1 | 1
8270 | 1 | 1
8271 | 1 | 1
8272 | 1 | 1
8273 | 1 | 1
8274 | 1 | 1
8275 | 1 | 1
8276 | 1 | 1
8277 | 1 | 1
8278 | 1 | 1
8279 | 1 | 1
8280 | 1 | 1
8281 | 1 | 1
8282 | 1 | 1
8283 | 1 | 1
8284 | 1 | 1
8285 | 1 | 1
8286 | 1 | 1
8287 | 1 | 1
8288 | 1 | 1
8289 | 1 | 1
8290 | 1 | 1
8291 | 1 | 1
8292 | 1 | 1
8293 | 1 | 1
8294 | 1 | 1
8295 | 1 | 1
8296 | 1 | 1
8297 | 1 | 1
8298 | 1 | 1
8299 | 1 | 1
8300 | 1 | 1
8301 | 1 | 1
8302 | 1 | 1
8303 | 1 | 1
8304 | 1 | 1
8305 | 1 | 1
8306 | 1 | 1
8307 | 1 | 1
8308 | 1 | 1
8309 | 1 | 1
8310 | 1 | 1
8311 | 1 | 1
8312 | 1 | 1
8313 | 1 | 1
8314 | 1 | 1
8315 | 1 | 1
8316 | 1 | 1
8317 | 1 | 1
8318 | 1 | 1
8319 | 1 | 1
8320 | 1 | 1
8321 | 1 | 1
8322 | 1 | 1
8323 | 1 | 1
8324 | 1 | 1
8325 | 1 | 1
8326 | 1 | 1
8327 | 1 | 1
8328 | 1 | 1
8329 | 1 | 1
8330 | 1 | 1
8331 | 1 | 1
8332 | 1 | 1
8333 | 1 | 1
8334 | 1 | 1
8335 | 1 | 1
8336 | 1 | 1
8337 | 1 | 1
8338 | 1 | 1
8339 | 1 | 1
8340 | 1 | 1
8341 | 1 | 1
8342 | 1 | 1
8343 | 1 | 1
8344 | 1 | 1
8345 | 1 | 1
8346 | 1 | 1
8347 | 1 | 1
8348 | 1 | 1
8349 | 1 | 1
8350 | 1 | 1
8351 | 1 | 1
8352 | 1 | 1
8353 | 1 | 1
8354 | 1 | 1
8355 | 1 | 1
8356 | 1 | 1
8357 | 1 | 1
8358 | 1 | 1
8359 | 1 | 1
8360 | 1 | 1
8361 | 1 | 1
8362 | 1 | 1
8363 | 1 | 1
8364 | 1 | 1
8365 | 1 | 1
8366 | 1 | 1
8367 | 1 | 1
8368 | 1 | 1
8369 | 1 | 1
8370 | 1 | 1
8371 | 1 | 1
8372 | 1 | 1
8373 | 1 | 1
8374 | 1 | 1
8375 | 1 | 1
8376 | 1 | 1
8377 | 1 | 1
8378 | 1 | 1
8379 | 1 | 1
8380 | 1 | 1
8381 | 1 | 1
8382 | 1 | 1
8383 | 1 | 1
8384 | 1 | 1
8385 | 1 | 1
8386 | 1 | 1
8387 | 1 | 1
8388 | 1 | 1
8389 | 1 | 1
8390 | 1 | 1
8391 | 1 | 1
8392 | 1 | 1
8393 | 1 | 1
8394 | 1 | 1
8395 | 1 | 1
8396 | 1 | 1
8397 | 1 | 1
8398 | 1 | 1
8399 | 1 | 1
8400 | 1 | 1
8401 | 1 | 1
8402 | 1 | 1
8403 | 1 | 1
8404 | 1 | 1
8405 | 1 | 1
8406 | 1 | 1
8407 | 1 | 1
8408 | 1 | 1
8409 | 1 | 1
8410 | 1 | 1
8411 | 1 | 1
8412 | 1 | 1
8413 | 1 | 1
8414 | 1 | 1
8415 | 1 | 1
8416 | 1 | 1
8417 | 1 | 1
8418 | 1 | 1
8419 | 1 | 1
8420 | 1 | 1
8421 | 1 | 1
8422 | 1 | 1
8423 | 1 | 1
8424 | 1 | 1
8425 | 1 | 1
8426 | 1 | 1
8427 | 1 | 1
8428 | 1 | 1
8429 | 1 | 1
8430 | 1 | 1
8431 | 1 | 1
8432 | 1 | 1
8433 | 1 | 1
8434 | 1 | 1
8435 | 1 | 1
8436 | 1 | 1
8437 | 1 | 1
8438 | 1 | 1
8439 | 1 | 1
8440 | 1 | 1
8441 | 1 | 1
8442 | 1 | 1
8443 | 1 | 1
8444 | 1 | 1
8445 | 1 | 1
8446 | 1 | 1
8447 | 1 | 1
8448 | 1 | 1
8449 | 1 | 1
8450 | 1 | 1
8451 | 1 | 1
8452 | 1 | 1
8453 | 1 | 1
8454 | 1 | 1
8455 | 1 | 1
8456 | 1 | 1
8457 | 1 | 1
8458 | 1 | 1
8459 | 1 | 1
8460 | 1 | 1
8461 | 1 | 1
8462 | 1 | 1
8463 | 1 | 1
8464 | 1 | 1
8465 | 1 | 1
8466 | 1 | 1
8467 | 1 | 1
8468 | 1 | 1
8469 | 1 | 1
8470 | 1 | 1
8471 | 1 | 1
8472 | 1 | 1
8473 | 1 | 1
8474 | 1 | 1
8475 | 1 | 1
8476 | 1 | 1
8477 | 1 | 1
8478 | 1 | 1
8479 | 1 | 1
8480 | 1 | 1
8481 | 1 | 1
8482 | 1 | 1
8483 | 1 | 1
8484 | 1 | 1
8485 | 1 | 1
8486 | 1 | 1
8487 | 1 | 1
8488 | 1 | 1
8489 | 1 | 1
8490 | 1 | 1
8491 | 1 | 1
8492 | 1 | 1
8493 | 1 | 1
8494 | 1 | 1
8495 | 1 | 1
8496 | 1 | 1
8497 | 1 | 1
8498 | 1 | 1
8499 | 1 | 1
8500 | 1 | 1
8501 | 1 | 1
8502 | 1 | 1
8503 | 1 | 1
8504 | 1 | 1
8505 | 1 | 1
8506 | 1 | 1
8507 | 1 | 1
8508 | 1 | 1
8509 | 1 | 1
8510 | 1 | 1
8511 | 1 | 1
8512 | 1 | 1
8513 | 1 | 1
8514 | 1 | 1
8515 | 1 | 1
8516 | 1 | 1
8517 | 1 | 1
8518 | 1 | 1
8519 | 1 | 1
8520 | 1 | 1
8521 | 1 | 1
8522 | 1 | 1
8523 | 1 | 1
8524 | 1 | 1
8525 | 1 | 1
8526 | 1 | 1
8527 | 1 | 1
8528 | 1 | 1
8529 | 1 | 1
8530 | 1 | 1
8531 | 1 | 1
8532 | 1 | 1
8533 | 1 | 1
8534 | 1 | 1
8535 | 1 | 1
8536 | 1 | 1
8537 | 1 | 1
8538 | 1 | 1
8539 | 1 | 1
8540 | 1 | 1
8541 | 1 | 1
8542 | 1 | 1
8543 | 1 | 1
8544 | 1 | 1
8545 | 1 | 1
8546 | 1 | 1
8547 | 1 | 1
8548 | 1 | 1
8549 | 1 | 1
8550 | 1 | 1
8551 | 1 | 1
8552 | 1 | 1
8553 | 1 | 1
8554 | 1 | 1
8555 | 1 | 1
8556 | 1 | 1
8557 | 1 | 1
8558 | 1 | 1
8559 | 1 | 1
8560 | 1 | 1
8561 | 1 | 1
8562 | 1 | 1
8563 | 1 | 1
8564 | 1 | 1
8565 | 1 | 1
8566 | 1 | 1
8567 | 1 | 1
8568 | 1 | 1
8569 | 1 | 1
8570 | 1 | 1
8571 | 1 | 1
8572 | 1 | 1
8573 | 1 | 1
8574 | 1 | 1
8575 | 1 | 1
8576 | 1 | 1
8577 | 1 | 1
8578 | 1 | 1
8579 | 1 | 1
8580 | 1 | 1
8581 | 1 | 1
8582 | 1 | 1
8583 | 1 | 1
8584 | 1 | 1
8585 | 1 | 1
8586 | 1 | 1
8587 | 1 | 1
8588 | 1 | 1
8589 | 1 | 1
8590 | 1 | 1
8591 | 1 | 1
8592 | 1 | 1
8593 | 1 | 1
8594 | 1 | 1
8595 | 1 | 1
8596 | 1 | 1
8597 | 1 | 1
8598 | 1 | 1
8599 | 1 | 1
8600 | 1 | 1
8601 | 1 | 1
8602 | 1 | 1
8603 | 1 | 1
8604 | 1 | 1
8605 | 1 | 1
8606 | 1 | 1
8607 | 1 | 1
8608 | 1 | 1
8609 | 1 | 1
8610 | 1 | 1
8611 | 1 | 1
8612 | 1 | 1
8613 | 1 | 1
8614 | 1 | 1
8615 | 1 | 1
8616 | 1 | 1
8617 | 1 | 1
8618 | 1 | 1
8619 | 1 | 1
8620 | 1 | 1
8621 | 1 | 1
8622 | 1 | 1
8623 | 1 | 1
8624 | 1 | 1
8625 | 1 | 1
8626 | 1 | 1
8627 | 1 | 1
8628 | 1 | 1
8629 | 1 | 1
8630 | 1 | 1
8631 | 1 | 1
8632 | 1 | 1
8633 | 1 | 1
8634 | 1 | 1
8635 | 1 | 1
8636 | 1 | 1
8637 | 1 | 1
8638 | 1 | 1
8639 | 1 | 1
8640 | 1 | 1
8641 | 1 | 1
8642 | 1 | 1
8643 | 1 | 1
8644 | 1 | 1
8645 | 1 | 1
8646 | 1 | 1
8647 | 1 | 1
8648 | 1 | 1
8649 | 1 | 1
8650 | 1 | 1
8651 | 1 | 1
8652 | 1 | 1
8653 | 1 | 1
8654 | 1 | 1
8655 | 1 | 1
8656 | 1 | 1
8657 | 1 | 1
8658 | 1 | 1
8659 | 1 | 1
8660 | 1 | 1
8661 | 1 | 1
8662 | 1 | 1
8663 | 1 | 1
8664 | 1 | 1
8665 | 1 | 1
8666 | 1 | 1
8667 | 1 | 1
8668 | 1 | 1
8669 | 1 | 1
8670 | 1 | 1
8671 | 1 | 1
8672 | 1 | 1
8673 | 1 | 1
8674 | 1 | 1
8675 | 1 | 1
8676 | 1 | 1
8677 | 1 | 1
8678 | 1 | 1
8679 | 1 | 1
8680 | 1 | 1
8681 | 1 | 1
8682 | 1 | 1
8683 | 1 | 1
8684 | 1 | 1
8685 | 1 | 1
8686 | 1 | 1
8687 | 1 | 1
8688 | 1 | 1
8689 | 1 | 1
8690 | 1 | 1
8691 | 1 | 1
8692 | 1 | 1
8693 | 1 | 1
8694 | 1 | 1
8695 | 1 | 1
8696 | 1 | 1
8697 | 1 | 1
8698 | 1 | 1
8699 | 1 | 1
8700 | 1 | 1
8701 | 1 | 1
8702 | 1 | 1
8703 | 1 | 1
8704 | 1 | 1
8705 | 1 | 1
8706 | 1 | 1
8707 | 1 | 1
8708 | 1 | 1
8709 | 1 | 1
8710 | 1 | 1
8711 | 1 | 1
8712 | 1 | 1
8713 | 1 | 1
8714 | 1 | 1
8715 | 1 | 1
8716 | 1 | 1
8717 | 1 | 1
8718 | 1 | 1
8719 | 1 | 1
8720 | 1 | 1
8721 | 1 | 1
8722 | 1 | 1
8723 | 1 | 1
8724 | 1 | 1
8725 | 1 | 1
8726 | 1 | 1
8727 | 1 | 1
8728 | 1 | 1
8729 | 1 | 1
8730 | 1 | 1
8731 | 1 | 1
8732 | 1 | 1
8733 | 1 | 1
8734 | 1 | 1
8735 | 1 | 1
8736 | 1 | 1
8737 | 1 | 1
8738 | 1 | 1
8739 | 1 | 1
8740 | 1 | 1
8741 | 1 | 1
8742 | 1 | 1
8743 | 1 | 1
8744 | 1 | 1
8745 | 1 | 1
8746 | 1 | 1
8747 | 1 | 1
8748 | 1 | 1
8749 | 1 | 1
8750 | 1 | 1
8751 | 1 | 1
8752 | 1 | 1
8753 | 1 | 1
8754 | 1 | 1
8755 | 1 | 1
8756 | 1 | 1
8757 | 1 | 1
8758 | 1 | 1
8759 | 1 | 1
8760 | 1 | 1